## bus
| name | vn_kv | type | zone | in_service
0 | bus_LV_136-2_1_3_node_18 | 0.4 | n |  | TRUE
1 | bus_LV_136-2_1_3_node_19 | 0.4 | n |  | TRUE
2 | bus_LV_136-2_1_3_node_20 | 0.4 | n |  | TRUE
3 | bus_LV_136-2_1_3_node_54 | 0.4 | n |  | TRUE
4 | bus_LV_136-2_1_3_node_23 | 0.4 | n |  | TRUE
5 | bus_LV_136-2_1_3_node_21 | 0.4 | n |  | TRUE
6 | bus_LV_136-2_1_3_node_55 | 0.4 | n |  | TRUE
7 | bus_LV_136-2_1_3_node_46 | 0.4 | n |  | TRUE
8 | bus_LV_136-2_1_3_node_42 | 0.4 | n |  | TRUE
9 | bus_LV_136-2_1_3_node_22 | 0.4 | n |  | TRUE
10 | bus_LV_136-2_1_3_node_47 | 0.4 | n |  | TRUE
11 | bus_LV_136-2_1_3_node_63 | 0.4 | n |  | TRUE
12 | bus_LV_136-2_1_3_node_44 | 0.4 | n |  | TRUE
13 | bus_LV_136-2_1_3_node_64 | 0.4 | n |  | TRUE
14 | bus_LV_136-2_1_3_node_53 | 0.4 | n |  | TRUE
15 | bus_LV_136-2_1_3_node_98 | 0.4 | n |  | TRUE
16 | bus_LV_136-2_1_3_node_57 | 0.4 | n |  | TRUE
17 | bus_LV_136-2_1_3_node_58 | 0.4 | n |  | TRUE
18 | bus_LV_136-2_1_3_node_59 | 0.4 | n |  | TRUE
19 | bus_LV_136-2_1_3_node_60 | 0.4 | n |  | TRUE
20 | bus_LV_136-2_1_3_node_61 | 0.4 | n |  | TRUE
21 | bus_LV_136-2_1_3_node_62 | 0.4 | n |  | TRUE
22 | bus_LV_136-2_1_3_node_71 | 0.4 | n |  | TRUE
23 | bus_LV_136-2_1_3_node_101 | 0.4 | n |  | TRUE
24 | bus_LV_136-2_1_3_node_69 | 0.4 | n |  | TRUE
25 | bus_LV_136-2_1_3_node_102 | 0.4 | n |  | TRUE
26 | bus_LV_136-2_1_3_node_67 | 0.4 | n |  | TRUE
27 | bus_LV_136-2_1_3_node_68 | 0.4 | n |  | TRUE
28 | bus_LV_136-2_1_3_node_70 | 0.4 | n |  | TRUE
29 | bus_LV_136-2_1_3_node_131 | 0.4 | n |  | TRUE
30 | bus_LV_136-2_1_3_node_134 | 0.4 | n |  | TRUE
31 | bus_LV_136-2_1_3_node_128 | 0.4 | n |  | TRUE
32 | bus_LV_136-2_1_3_node_127 | 0.4 | n |  | TRUE
33 | bus_LV_136-2_1_3_node_74 | 0.4 | n |  | TRUE
34 | bus_LV_136-2_1_3_node_75 | 0.4 | n |  | TRUE
35 | bus_LV_136-2_1_3_node_77 | 0.4 | n |  | TRUE
36 | bus_LV_136-2_1_3_node_108 | 0.4 | n |  | TRUE
37 | bus_LV_136-2_1_3_node_109 | 0.4 | n |  | TRUE
38 | bus_LV_136-2_1_3_node_78 | 0.4 | n |  | TRUE
39 | bus_LV_136-2_1_3_node_79 | 0.4 | n |  | TRUE
40 | bus_LV_136-2_1_3_node_80 | 0.4 | n |  | TRUE
41 | bus_LV_136-2_1_3_node_81 | 0.4 | n |  | TRUE
42 | bus_LV_136-2_1_3_node_82 | 0.4 | n |  | TRUE
43 | bus_LV_136-2_1_3_node_83 | 0.4 | n |  | TRUE
44 | bus_LV_136-2_1_3_node_115 | 0.4 | n |  | TRUE
45 | bus_LV_136-2_1_3_node_110 | 0.4 | n |  | TRUE
46 | bus_LV_136-2_1_3_node_130 | 0.4 | n |  | TRUE
47 | bus_LV_136-2_1_3_node_85 | 0.4 | n |  | TRUE
48 | bus_LV_136-2_1_3_node_112 | 0.4 | n |  | TRUE
49 | bus_LV_136-2_1_3_node_129 | 0.4 | n |  | TRUE
50 | bus_LV_136-2_1_3_node_93 | 0.4 | n |  | TRUE
51 | bus_LV_136-2_1_3_node_100 | 0.4 | n |  | TRUE
52 | bus_LV_136-2_1_3_node_95 | 0.4 | n |  | TRUE
53 | bus_LV_136-2_1_3_node_96 | 0.4 | n |  | TRUE
54 | bus_LV_136-2_1_3_node_97 | 0.4 | n |  | TRUE
55 | bus_LV_136-2_1_3_node_99 | 0.4 | n |  | TRUE
56 | bus_LV_136-2_1_3_node_103 | 0.4 | n |  | TRUE
57 | bus_LV_136-2_1_3_node_104 | 0.4 | n |  | TRUE
58 | bus_LV_136-2_1_3_node_105 | 0.4 | n |  | TRUE
59 | bus_LV_136-2_1_3_node_106 | 0.4 | n |  | TRUE
60 | bus_LV_136-2_1_3_node_107 | 0.4 | n |  | TRUE
61 | bus_LV_136-2_1_3_node_114 | 0.4 | n |  | TRUE
62 | bus_LV_136-2_1_3_node_113 | 0.4 | n |  | TRUE
63 | bus_LV_136-2_1_3_node_119 | 0.4 | n |  | TRUE
64 | bus_LV_136-2_1_3_node_116 | 0.4 | n |  | TRUE
65 | bus_LV_136-2_1_3_node_111 | 0.4 | n |  | TRUE
66 | bus_LV_136-2_1_3_node_122 | 0.4 | n |  | TRUE
67 | bus_LV_136-2_1_3_node_118 | 0.4 | n |  | TRUE
68 | bus_LV_136-2_1_3_node_132 | 0.4 | n |  | TRUE
69 | bus_LV_136-2_1_3_node_133 | 0.4 | n |  | TRUE
70 | bus_LV_136-2_1_3_node_117 | 0.4 | n |  | TRUE
71 | bus_LV_136-2_1_3_node_123 | 0.4 | n |  | TRUE
72 | bus_LV_136-2_1_3_node_124 | 0.4 | n |  | TRUE
73 | bus_LV_136-2_1_3_node_125 | 0.4 | n |  | TRUE
74 | bus_MV_349_2_node_77 | 20 | n |  | TRUE

## load
| name | bus | p_mw | q_mvar | const_z_percent | const_i_percent | sn_mva | scaling | in_service | type
0 | LV_136-2_1_3_load_54 | 3 | 0.041189 | 0.010323 | 0 | 0 |  | 1 | TRUE | wye
1 | LV_136-2_1_3_load_21 | 5 | 0.025856 | 0.0064802 | 0 | 0 |  | 1 | TRUE | wye
2 | LV_136-2_1_3_load_42 | 8 | 0.0094331 | 0.0023642 | 0 | 0 |  | 1 | TRUE | wye
3 | LV_136-2_1_3_load_47 | 10 | 0.001883 | 0.00047193 | 0 | 0 |  | 1 | TRUE | wye
4 | LV_136-2_1_3_load_63 | 11 | 0.0074959 | 0.0018786 | 0 | 0 |  | 1 | TRUE | wye
5 | LV_136-2_1_3_load_64 | 13 | 0.017379 | 0.0043557 | 0 | 0 |  | 1 | TRUE | wye
6 | LV_136-2_1_3_load_98 | 15 | 0.00099407 | 0.00024914 | 0 | 0 |  | 1 | TRUE | wye
7 | LV_136-2_1_3_load_58 | 17 | 0.024068 | 0.006032 | 0 | 0 |  | 1 | TRUE | wye
8 | LV_136-2_1_3_load_59 | 18 | 0.011999 | 0.0030073 | 0 | 0 |  | 1 | TRUE | wye
9 | LV_136-2_1_3_load_61 | 20 | 0.0071769 | 0.0017987 | 0 | 0 |  | 1 | TRUE | wye
10 | LV_136-2_1_3_load_101 | 23 | 0.0072033 | 0.0018053 | 0 | 0 |  | 1 | TRUE | wye
11 | LV_136-2_1_3_load_69 | 24 | 0.036602 | 0.0091733 | 0 | 0 |  | 1 | TRUE | wye
12 | LV_136-2_1_3_load_102 | 25 | 0.0050236 | 0.001259 | 0 | 0 |  | 1 | TRUE | wye
13 | LV_136-2_1_3_load_67 | 26 | 0.0085765 | 0.0021495 | 0 | 0 |  | 1 | TRUE | wye
14 | LV_136-2_1_3_load_70 | 28 | 0.0044127 | 0.0011059 | 0 | 0 |  | 1 | TRUE | wye
15 | LV_136-2_1_3_load_131 | 29 | 0.0059587 | 0.0014934 | 0 | 0 |  | 1 | TRUE | wye
16 | LV_136-2_1_3_load_134 | 30 | 0.0047732 | 0.0011963 | 0 | 0 |  | 1 | TRUE | wye
17 | LV_136-2_1_3_load_128 | 31 | 0.0024591 | 0.0006163 | 0 | 0 |  | 1 | TRUE | wye
18 | LV_136-2_1_3_load_127 | 32 | 0.0040599 | 0.0010175 | 0 | 0 |  | 1 | TRUE | wye
19 | LV_136-2_1_3_load_74 | 33 | 0.0018991 | 0.00047595 | 0 | 0 |  | 1 | TRUE | wye
20 | LV_136-2_1_3_load_75 | 34 | 0.0027457 | 0.00068815 | 0 | 0 |  | 1 | TRUE | wye
21 | LV_136-2_1_3_load_77 | 35 | 0.0028347 | 0.00071045 | 0 | 0 |  | 1 | TRUE | wye
22 | LV_136-2_1_3_load_108 | 36 | 0.0026907 | 0.00067435 | 0 | 0 |  | 1 | TRUE | wye
23 | LV_136-2_1_3_load_78 | 38 | 0.0051203 | 0.0012833 | 0 | 0 |  | 1 | TRUE | wye
24 | LV_136-2_1_3_load_79 | 39 | 0.003046 | 0.0007634 | 0 | 0 |  | 1 | TRUE | wye
25 | LV_136-2_1_3_load_81 | 41 | 0.0016905 | 0.00042368 | 0 | 0 |  | 1 | TRUE | wye
26 | LV_136-2_1_3_load_82 | 42 | 0.0051907 | 0.0013009 | 0 | 0 |  | 1 | TRUE | wye
27 | LV_136-2_1_3_load_83 | 43 | 0.0024591 | 0.0006163 | 0 | 0 |  | 1 | TRUE | wye
28 | LV_136-2_1_3_load_115 | 44 | 0.0016931 | 0.00042432 | 0 | 0 |  | 1 | TRUE | wye
29 | LV_136-2_1_3_load_130 | 46 | 0.0024591 | 0.0006163 | 0 | 0 |  | 1 | TRUE | wye
30 | LV_136-2_1_3_load_85 | 47 | 0.0015945 | 0.00039962 | 0 | 0 |  | 1 | TRUE | wye
31 | LV_136-2_1_3_load_112 | 48 | 0.0063291 | 0.0015862 | 0 | 0 |  | 1 | TRUE | wye
32 | LV_136-2_1_3_load_129 | 49 | 0.011035 | 0.0027656 | 0 | 0 |  | 1 | TRUE | wye
33 | LV_136-2_1_3_load_93 | 50 | 0.00099472 | 0.0002493 | 0 | 0 |  | 1 | TRUE | wye
34 | LV_136-2_1_3_load_100 | 51 | 0.00075771 | 0.0001899 | 0 | 0 |  | 1 | TRUE | wye
35 | LV_136-2_1_3_load_95 | 52 | 0.0018887 | 0.00047336 | 0 | 0 |  | 1 | TRUE | wye
36 | LV_136-2_1_3_load_96 | 53 | 0.0010201 | 0.00025565 | 0 | 0 |  | 1 | TRUE | wye
37 | LV_136-2_1_3_load_97 | 54 | 0.0019904 | 0.00049884 | 0 | 0 |  | 1 | TRUE | wye
38 | LV_136-2_1_3_load_99 | 55 | 0.0016403 | 0.0004111 | 0 | 0 |  | 1 | TRUE | wye
39 | LV_136-2_1_3_load_103 | 56 | 0.0011277 | 0.00028262 | 0 | 0 |  | 1 | TRUE | wye
40 | LV_136-2_1_3_load_104 | 57 | 0.0015245 | 0.00038207 | 0 | 0 |  | 1 | TRUE | wye
41 | LV_136-2_1_3_load_107 | 60 | 0.0040066 | 0.0010041 | 0 | 0 |  | 1 | TRUE | wye
42 | LV_136-2_1_3_load_114 | 61 | 0.0014054 | 0.00035223 | 0 | 0 |  | 1 | TRUE | wye
43 | LV_136-2_1_3_load_113 | 62 | 0.00097441 | 0.00024421 | 0 | 0 |  | 1 | TRUE | wye
44 | LV_136-2_1_3_load_116 | 64 | 0.002518 | 0.00063106 | 0 | 0 |  | 1 | TRUE | wye
45 | LV_136-2_1_3_load_111 | 65 | 0.0033193 | 0.0008319 | 0 | 0 |  | 1 | TRUE | wye
46 | LV_136-2_1_3_load_122 | 66 | 0.011902 | 0.0029829 | 0 | 0 |  | 1 | TRUE | wye
47 | LV_136-2_1_3_load_118 | 67 | 0.0036445 | 0.00091339 | 0 | 0 |  | 1 | TRUE | wye
48 | LV_136-2_1_3_load_132 | 68 | 0.0051908 | 0.0013009 | 0 | 0 |  | 1 | TRUE | wye
49 | LV_136-2_1_3_load_123 | 71 | 0.0023174 | 0.00058081 | 0 | 0 |  | 1 | TRUE | wye
50 | LV_136-2_1_3_load_124 | 72 | 0.0054577 | 0.0013678 | 0 | 0 |  | 1 | TRUE | wye
51 | LV_136-2_1_3_load_125 | 73 | 0.0047364 | 0.001187 | 0 | 0 |  | 1 | TRUE | wye

## ext_grid
| name | bus | vm_pu | va_degree | slack_weight | in_service
0 |  | 23 | 1 | 0 | 1 | TRUE

## line
| name | std_type | from_bus | to_bus | length_km | r_ohm_per_km | x_ohm_per_km | c_nf_per_km | g_us_per_km | max_i_ka | df | parallel | type | in_service
0 | LV_136-2_1_3_line_0 |  | 0 | 1 | 0.052016 | 0.125 | 0.08 | 261 | 0 | 0.364 | 1 | 1 | cs | TRUE
1 | LV_136-2_1_3_line_1 |  | 0 | 2 | 0.023673 | 0.125 | 0.08 | 261 | 0 | 0.364 | 1 | 1 | cs | TRUE
2 | LV_136-2_1_3_line_2 |  | 1 | 3 | 0.046194 | 0.125 | 0.08 | 261 | 0 | 0.364 | 1 | 1 | cs | TRUE
3 | LV_136-2_1_3_line_3 |  | 2 | 4 | 0.006804 | 0.125 | 0.08 | 261 | 0 | 0.364 | 1 | 1 | cs | TRUE
4 | LV_136-2_1_3_line_4 |  | 2 | 5 | 0.03981 | 0.125 | 0.08 | 261 | 0 | 0.364 | 1 | 1 | cs | TRUE
5 | LV_136-2_1_3_line_5 |  | 3 | 6 | 0.0088025 | 0.125 | 0.08 | 261 | 0 | 0.364 | 1 | 1 | cs | TRUE
6 | LV_136-2_1_3_line_6 |  | 4 | 7 | 0.040886 | 0.125 | 0.08 | 261 | 0 | 0.364 | 1 | 1 | cs | TRUE
7 | LV_136-2_1_3_line_7 |  | 4 | 8 | 0.038985 | 0.125 | 0.08 | 261 | 0 | 0.364 | 1 | 1 | cs | TRUE
8 | LV_136-2_1_3_line_8 |  | 5 | 9 | 0.032039 | 0.125 | 0.08 | 261 | 0 | 0.364 | 1 | 1 | cs | TRUE
9 | LV_136-2_1_3_line_9 |  | 6 | 16 | 0.025369 | 0.125 | 0.08 | 261 | 0 | 0.364 | 1 | 1 | cs | TRUE
10 | LV_136-2_1_3_line_10 |  | 7 | 11 | 0.010397 | 0.125 | 0.08 | 261 | 0 | 0.364 | 1 | 1 | cs | TRUE
11 | LV_136-2_1_3_line_11 |  | 9 | 10 | 0.067445 | 0.125 | 0.08 | 261 | 0 | 0.364 | 1 | 1 | cs | TRUE
12 | LV_136-2_1_3_line_12 |  | 11 | 12 | 0.019049 | 0.125 | 0.08 | 261 | 0 | 0.364 | 1 | 1 | cs | TRUE
13 | LV_136-2_1_3_line_13 |  | 12 | 13 | 0.023773 | 0.125 | 0.08 | 261 | 0 | 0.364 | 1 | 1 | cs | TRUE
14 | LV_136-2_1_3_line_14 |  | 14 | 15 | 0.033334 | 0.125 | 0.08 | 261 | 0 | 0.364 | 1 | 2 | cs | TRUE
15 | LV_136-2_1_3_line_15 |  | 14 | 16 | 0.068894 | 0.125 | 0.08 | 261 | 0 | 0.364 | 1 | 2 | cs | TRUE
16 | LV_136-2_1_3_line_16 |  | 15 | 51 | 0.015958 | 0.125 | 0.08 | 261 | 0 | 0.364 | 1 | 1 | cs | TRUE
17 | LV_136-2_1_3_line_17 |  | 15 | 53 | 0.013283 | 0.125 | 0.08 | 261 | 0 | 0.364 | 1 | 2 | cs | TRUE
18 | LV_136-2_1_3_line_18 |  | 16 | 17 | 0.030103 | 0.125 | 0.08 | 261 | 0 | 0.364 | 1 | 1 | cs | TRUE
19 | LV_136-2_1_3_line_19 |  | 18 | 19 | 0.021558 | 0.125 | 0.08 | 261 | 0 | 0.364 | 1 | 1 | cs | TRUE
20 | LV_136-2_1_3_line_20 |  | 19 | 20 | 0.016921 | 0.125 | 0.08 | 261 | 0 | 0.364 | 1 | 1 | cs | TRUE
21 | LV_136-2_1_3_line_21 |  | 19 | 21 | 0.0063 | 0.125 | 0.08 | 261 | 0 | 0.364 | 1 | 1 | cs | TRUE
22 | LV_136-2_1_3_line_22 |  | 21 | 22 | 0.007338 | 0.125 | 0.08 | 261 | 0 | 0.364 | 1 | 1 | cs | TRUE
23 | LV_136-2_1_3_line_23 |  | 21 | 23 | 0.032277 | 0.125 | 0.08 | 261 | 0 | 0.364 | 1 | 1 | cs | TRUE
24 | LV_136-2_1_3_line_24 |  | 22 | 24 | 0.036863 | 0.125 | 0.08 | 261 | 0 | 0.364 | 1 | 1 | cs | TRUE
25 | LV_136-2_1_3_line_25 |  | 23 | 25 | 0.029043 | 0.125 | 0.08 | 261 | 0 | 0.364 | 1 | 2 | cs | TRUE
26 | LV_136-2_1_3_line_26 |  | 24 | 27 | 0.012907 | 0.125 | 0.08 | 261 | 0 | 0.364 | 1 | 1 | cs | TRUE
27 | LV_136-2_1_3_line_27 |  | 25 | 55 | 0.0379 | 0.125 | 0.08 | 261 | 0 | 0.364 | 1 | 2 | cs | TRUE
28 | LV_136-2_1_3_line_28 |  | 26 | 27 | 0.0084726 | 0.125 | 0.08 | 261 | 0 | 0.364 | 1 | 1 | cs | TRUE
29 | LV_136-2_1_3_line_29 |  | 27 | 28 | 0.05009 | 0.125 | 0.08 | 261 | 0 | 0.364 | 1 | 1 | cs | TRUE
30 | LV_136-2_1_3_line_30 |  | 29 | 30 | 0.02614 | 0.125 | 0.08 | 261 | 0 | 0.364 | 1 | 1 | cs | TRUE
31 | LV_136-2_1_3_line_31 |  | 30 | 69 | 0.00033501 | 0.125 | 0.08 | 261 | 0 | 0.364 | 1 | 1 | cs | TRUE
32 | LV_136-2_1_3_line_32 |  | 31 | 32 | 0.0014706 | 0.125 | 0.08 | 261 | 0 | 0.364 | 1 | 1 | cs | TRUE
33 | LV_136-2_1_3_line_33 |  | 32 | 49 | 0.021668 | 0.125 | 0.08 | 261 | 0 | 0.364 | 1 | 1 | cs | TRUE
34 | LV_136-2_1_3_line_34 |  | 33 | 34 | 0.031842 | 0.125 | 0.08 | 261 | 0 | 0.364 | 1 | 1 | cs | TRUE
35 | LV_136-2_1_3_line_35 |  | 34 | 35 | 0.032643 | 0.125 | 0.08 | 261 | 0 | 0.364 | 1 | 1 | cs | TRUE
36 | LV_136-2_1_3_line_36 |  | 35 | 36 | 0.022229 | 0.125 | 0.08 | 261 | 0 | 0.364 | 1 | 1 | cs | TRUE
37 | LV_136-2_1_3_line_37 |  | 36 | 37 | 0.012288 | 0.125 | 0.08 | 261 | 0 | 0.364 | 1 | 1 | cs | TRUE
38 | LV_136-2_1_3_line_38 |  | 37 | 65 | 0.010208 | 0.125 | 0.08 | 261 | 0 | 0.364 | 1 | 1 | cs | TRUE
39 | LV_136-2_1_3_line_39 |  | 37 | 45 | 0.003829 | 0.125 | 0.08 | 261 | 0 | 0.364 | 1 | 1 | cs | TRUE
40 | LV_136-2_1_3_line_40 |  | 38 | 39 | 0.0093221 | 0.125 | 0.08 | 261 | 0 | 0.364 | 1 | 1 | cs | TRUE
41 | LV_136-2_1_3_line_41 |  | 38 | 40 | 0.020348 | 0.125 | 0.08 | 261 | 0 | 0.364 | 1 | 1 | cs | TRUE
42 | LV_136-2_1_3_line_42 |  | 39 | 41 | 0.023146 | 0.125 | 0.08 | 261 | 0 | 0.364 | 1 | 1 | cs | TRUE
43 | LV_136-2_1_3_line_43 |  | 40 | 42 | 0.01951 | 0.125 | 0.08 | 261 | 0 | 0.364 | 1 | 1 | cs | TRUE
44 | LV_136-2_1_3_line_44 |  | 40 | 43 | 0.021556 | 0.125 | 0.08 | 261 | 0 | 0.364 | 1 | 1 | cs | TRUE
45 | LV_136-2_1_3_line_45 |  | 41 | 44 | 0.018494 | 0.125 | 0.08 | 261 | 0 | 0.364 | 1 | 1 | cs | TRUE
46 | LV_136-2_1_3_line_46 |  | 42 | 45 | 0.022547 | 0.125 | 0.08 | 261 | 0 | 0.364 | 1 | 1 | cs | TRUE
47 | LV_136-2_1_3_line_47 |  | 43 | 46 | 0.017652 | 0.125 | 0.08 | 261 | 0 | 0.364 | 1 | 1 | cs | TRUE
48 | LV_136-2_1_3_line_48 |  | 44 | 47 | 0.009502 | 0.125 | 0.08 | 261 | 0 | 0.364 | 1 | 1 | cs | TRUE
49 | LV_136-2_1_3_line_49 |  | 45 | 48 | 0.040216 | 0.125 | 0.08 | 261 | 0 | 0.364 | 1 | 1 | cs | TRUE
50 | LV_136-2_1_3_line_50 |  | 46 | 49 | 0.010703 | 0.125 | 0.08 | 261 | 0 | 0.364 | 1 | 1 | cs | TRUE
51 | LV_136-2_1_3_line_51 |  | 48 | 68 | 0.0070187 | 0.125 | 0.08 | 261 | 0 | 0.364 | 1 | 1 | cs | TRUE
52 | LV_136-2_1_3_line_52 |  | 49 | 54 | 0.038645 | 0.125 | 0.08 | 261 | 0 | 0.364 | 1 | 1 | cs | TRUE
53 | LV_136-2_1_3_line_53 |  | 50 | 51 | 0.0040933 | 0.125 | 0.08 | 261 | 0 | 0.364 | 1 | 1 | cs | TRUE
54 | LV_136-2_1_3_line_54 |  | 52 | 53 | 0.0090395 | 0.125 | 0.08 | 261 | 0 | 0.364 | 1 | 2 | cs | TRUE
55 | LV_136-2_1_3_line_55 |  | 52 | 54 | 0.020821 | 0.125 | 0.08 | 261 | 0 | 0.364 | 1 | 2 | cs | TRUE
56 | LV_136-2_1_3_line_56 |  | 54 | 55 | 0.0012669 | 0.125 | 0.08 | 261 | 0 | 0.364 | 1 | 2 | cs | TRUE
57 | LV_136-2_1_3_line_57 |  | 56 | 57 | 0.0037181 | 0.125 | 0.08 | 261 | 0 | 0.364 | 1 | 1 | cs | TRUE
58 | LV_136-2_1_3_line_58 |  | 56 | 58 | 0.012132 | 0.125 | 0.08 | 261 | 0 | 0.364 | 1 | 1 | cs | TRUE
59 | LV_136-2_1_3_line_59 |  | 57 | 59 | 0.018233 | 0.125 | 0.08 | 261 | 0 | 0.364 | 1 | 1 | cs | TRUE
60 | LV_136-2_1_3_line_60 |  | 58 | 60 | 0.022827 | 0.125 | 0.08 | 261 | 0 | 0.364 | 1 | 1 | cs | TRUE
61 | LV_136-2_1_3_line_61 |  | 59 | 61 | 0.025554 | 0.125 | 0.08 | 261 | 0 | 0.364 | 1 | 1 | cs | TRUE
62 | LV_136-2_1_3_line_62 |  | 59 | 62 | 0.0073789 | 0.125 | 0.08 | 261 | 0 | 0.364 | 1 | 1 | cs | TRUE
63 | LV_136-2_1_3_line_63 |  | 60 | 63 | 0.015076 | 0.125 | 0.08 | 261 | 0 | 0.364 | 1 | 1 | cs | TRUE
64 | LV_136-2_1_3_line_64 |  | 61 | 64 | 0.032113 | 0.125 | 0.08 | 261 | 0 | 0.364 | 1 | 1 | cs | TRUE
65 | LV_136-2_1_3_line_65 |  | 62 | 65 | 0.010739 | 0.125 | 0.08 | 261 | 0 | 0.364 | 1 | 1 | cs | TRUE
66 | LV_136-2_1_3_line_66 |  | 63 | 66 | 0.050555 | 0.125 | 0.08 | 261 | 0 | 0.364 | 1 | 1 | cs | TRUE
67 | LV_136-2_1_3_line_67 |  | 63 | 67 | 0.034555 | 0.125 | 0.08 | 261 | 0 | 0.364 | 1 | 1 | cs | TRUE
68 | LV_136-2_1_3_line_68 |  | 64 | 70 | 0.020343 | 0.125 | 0.08 | 261 | 0 | 0.364 | 1 | 1 | cs | TRUE
69 | LV_136-2_1_3_line_69 |  | 68 | 69 | 0.02112 | 0.125 | 0.08 | 261 | 0 | 0.364 | 1 | 1 | cs | TRUE
70 | LV_136-2_1_3_line_70 |  | 70 | 71 | 0.004326 | 0.125 | 0.08 | 261 | 0 | 0.364 | 1 | 1 | cs | TRUE
71 | LV_136-2_1_3_line_71 |  | 70 | 72 | 0.025015 | 0.125 | 0.08 | 261 | 0 | 0.364 | 1 | 1 | cs | TRUE
72 | LV_136-2_1_3_line_72 |  | 71 | 73 | 0.030607 | 0.125 | 0.08 | 261 | 0 | 0.364 | 1 | 1 | cs | TRUE

## trafo
| name | std_type | hv_bus | lv_bus | sn_mva | vn_hv_kv | vn_lv_kv | vk_percent | vkr_percent | pfe_kw | i0_percent | shift_degree | tap_side | tap_neutral | tap_min | tap_max | tap_step_percent | tap_step_degree | tap_pos | tap_phase_shifter | parallel | df | in_service
0 | LV_136-2_1_3_trafo_101 | 0.63 MVA 20/0.4 kV | 74 | 23 | 0.63 | 20 | 0.4 | 6 | 1.206 | 1.65 | 0.2619 | 150 | hv | 0 | -2 | 2 | 2.5 | 0 | 0 | FALSE | 1 | 1 | TRUE

## line_geodata
| x0 | y0 | x1 | y1 | x2 | y2 | x3 | y3 | x4 | y4
0 | 2683259.7781 | 1238543.1399 | 2683226.067 | 1238511.9786 | 2683221.2863 | 1238508.1755
1 | 2683259.7781 | 1238543.1399 | 2683271.4648 | 1238529.7386 | 2683275.3398 | 1238525.3009
2 | 2683221.2863 | 1238508.1755 | 2683212.6437 | 1238519.2068 | 2683211.5446 | 1238527.9976 | 2683202.7323 | 1238545.7424 | 2683199.4671 | 1238547.0277
3 | 2683279.7699 | 1238520.126 | 2683275.3398 | 1238525.3009
4 | 2683275.3398 | 1238525.3009 | 2683304.9699 | 1238551.8879
5 | 2683191.2764 | 1238550.2518 | 2683199.4671 | 1238547.0277
6 | 2683279.7699 | 1238520.126 | 2683248.9733 | 1238493.1306
7 | 2683279.7699 | 1238520.126 | 2683304.267 | 1238489.799
8 | 2683328.8161 | 1238573.2851 | 2683304.9699 | 1238551.8879
9 | 2683166.3535 | 1238545.1435 | 2683191.2764 | 1238550.2518
10 | 2683248.9733 | 1238493.1306 | 2683251.098 | 1238482.9529
11 | 2683328.8161 | 1238573.2851 | 2683391.6492 | 1238548.7722
12 | 2683254.9909 | 1238464.3055 | 2683251.098 | 1238482.9529
13 | 2683254.9909 | 1238464.3055 | 2683259.85 | 1238441.0348
14 | 2683078.6709 | 1238531.1721 | 2683098.6434 | 1238557.8604
15 | 2683166.3535 | 1238545.1435 | 2683098.6434 | 1238557.8604
16 | 2683078.6709 | 1238531.1721 | 2683067.1837 | 1238542.2494
17 | 2683078.6709 | 1238531.1721 | 2683080.1473 | 1238529.7483 | 2683086.7525 | 1238520.6641
18 | 2683166.3535 | 1238545.1435 | 2683171.5941 | 1238530.1618 | 2683178.5934 | 1238517.7704
19 | 2683169.8829 | 1238428.7768 | 2683186.6048 | 1238442.383
20 | 2683169.8829 | 1238428.7768 | 2683176.0075 | 1238421.4351 | 2683180.7988 | 1238415.8477
21 | 2683169.8829 | 1238428.7768 | 2683166.5774 | 1238434.1454
22 | 2683165.0211 | 1238426.9741 | 2683166.5774 | 1238434.1454
23 | 2683166.5774 | 1238434.1454 | 2683161.5513 | 1238445.1495 | 2683154.459 | 1238464.0416
24 | 2683165.0211 | 1238426.9741 | 2683160.7435 | 1238409.9354 | 2683156.0422 | 1238391.2217
25 | 2683154.459 | 1238464.0416 | 2683152.8521 | 1238468.322 | 2683142.6358 | 1238490.5581
26 | 2683152.8972 | 1238378.7033 | 2683156.0422 | 1238391.2217
27 | 2683142.6358 | 1238490.5581 | 2683105.0578 | 1238495.4885
28 | 2683152.8972 | 1238378.7033 | 2683157.6666 | 1238371.7005
29 | 2683152.8972 | 1238378.7033 | 2683139.7067 | 1238330.3814
30 | 2683058.2225 | 1238385.218 | 2683079.5196 | 1238400.3748
31 | 2683057.9496 | 1238385.0237 | 2683058.2225 | 1238385.218
32 | 2683105.4964 | 1238442.9548 | 2683106.4138 | 1238441.8055
33 | 2683105.4964 | 1238442.9548 | 2683091.9783 | 1238459.8891
34 | 2682969.2625 | 1238523.0515 | 2682974.0523 | 1238510.5738 | 2682982.7573 | 1238494.2764
35 | 2682982.7573 | 1238494.2764 | 2682989.8686 | 1238480.9626 | 2682998.8457 | 1238465.8838
36 | 2683010.217 | 1238446.7834 | 2682998.8457 | 1238465.8838
37 | 2683016.5028 | 1238436.2252 | 2683010.217 | 1238446.7834
38 | 2683016.5028 | 1238436.2252 | 2683007.5051 | 1238431.403
39 | 2683016.5028 | 1238436.2252 | 2683019.7344 | 1238438.2941
40 | 2683043.1237 | 1238477.3995 | 2683039.9765 | 1238481.6968 | 2683037.3052 | 1238484.668
41 | 2683055.1467 | 1238460.9831 | 2683043.1237 | 1238477.3995
42 | 2683021.8302 | 1238501.8803 | 2683037.3052 | 1238484.668
43 | 2683055.1467 | 1238460.9831 | 2683038.719 | 1238450.4577
44 | 2683055.1467 | 1238460.9831 | 2683062.1896 | 1238449.6401 | 2683069.2212 | 1238453.8677
45 | 2683021.8302 | 1238501.8803 | 2683009.4651 | 1238515.6335
46 | 2683019.7344 | 1238438.2941 | 2683038.719 | 1238450.4577
47 | 2683069.2212 | 1238453.8677 | 2683084.3498 | 1238462.9634
48 | 2683003.1123 | 1238522.6996 | 2683009.4651 | 1238515.6335
49 | 2683019.7344 | 1238438.2941 | 2683030.8689 | 1238421.0819 | 2683033.3521 | 1238422.5732 | 2683043.2096 | 1238408.9446
50 | 2683084.3498 | 1238462.9634 | 2683087.8461 | 1238465.0655 | 2683091.9783 | 1238459.8891
51 | 2683043.2096 | 1238408.9446 | 2683047.3229 | 1238403.2576
52 | 2683091.9783 | 1238459.8891 | 2683104.3128 | 1238496.5132
53 | 2683064.2372 | 1238545.0907 | 2683067.1837 | 1238542.2494
54 | 2683092.0685 | 1238513.353 | 2683086.7525 | 1238520.6641
55 | 2683092.0685 | 1238513.353 | 2683104.3128 | 1238496.5132
56 | 2683105.0578 | 1238495.4885 | 2683104.3128 | 1238496.5132
57 | 2682970.5932 | 1238416.2667 | 2682974.1405 | 1238417.3809
58 | 2682960.7592 | 1238409.4717 | 2682967.7124 | 1238415.3619 | 2682970.5932 | 1238416.2667
59 | 2682991.5361 | 1238422.8445 | 2682974.1405 | 1238417.3809
60 | 2682960.7592 | 1238409.4717 | 2682959.325 | 1238402.7469 | 2682957.5593 | 1238386.8941
61 | 2682991.5361 | 1238422.8445 | 2682993.7357 | 1238397.3854
62 | 2682991.5361 | 1238422.8445 | 2682998.0399 | 1238426.3302
63 | 2682955.8903 | 1238371.9103 | 2682957.5593 | 1238386.8941
64 | 2682993.7357 | 1238397.3854 | 2682994.975 | 1238383.042 | 2682998.6332 | 1238365.708
65 | 2683007.5051 | 1238431.403 | 2682998.0399 | 1238426.3302
66 | 2682955.8903 | 1238371.9103 | 2682948.1892 | 1238371.8917 | 2682947.332 | 1238388.3025 | 2682938.1747 | 1238386.9292 | 2682921.8392 | 1238381.6718
67 | 2682955.8903 | 1238371.9103 | 2682952.4704 | 1238337.5255
68 | 2683002.8339 | 1238345.8031 | 2682998.6332 | 1238365.708
69 | 2683057.9496 | 1238385.0237 | 2683048.989 | 1238400.9542 | 2683047.3229 | 1238403.2576
70 | 2683002.8339 | 1238345.8031 | 2683004.1312 | 1238341.6762
71 | 2683002.8339 | 1238345.8031 | 2683023.215 | 1238360.3064
72 | 2683004.1312 | 1238341.6762 | 2683011.0918 | 1238319.5332 | 2683014.257 | 1238312.8487

## bus_geodata
| x | y | coords
0 | 2683259.7781 | 1238543.1399
1 | 2683221.2863 | 1238508.1755
2 | 2683275.3398 | 1238525.3009
3 | 2683199.4671 | 1238547.0277
4 | 2683279.7699 | 1238520.126
5 | 2683304.9699 | 1238551.8879
6 | 2683191.2764 | 1238550.2518
7 | 2683248.9733 | 1238493.1306
8 | 2683304.267 | 1238489.799
9 | 2683328.8161 | 1238573.2851
10 | 2683391.6492 | 1238548.7722
11 | 2683251.098 | 1238482.9529
12 | 2683254.9909 | 1238464.3055
13 | 2683259.85 | 1238441.0348
14 | 2683098.6434 | 1238557.8604
15 | 2683078.6709 | 1238531.1721
16 | 2683166.3535 | 1238545.1436
17 | 2683178.5934 | 1238517.7704
18 | 2683186.6048 | 1238442.383
19 | 2683169.8829 | 1238428.7768
20 | 2683180.7988 | 1238415.8477
21 | 2683166.5774 | 1238434.1454
22 | 2683165.0211 | 1238426.9741
23 | 2683154.459 | 1238464.0416
24 | 2683156.0422 | 1238391.2217
25 | 2683142.6358 | 1238490.5581
26 | 2683157.6666 | 1238371.7005
27 | 2683152.8972 | 1238378.7033
28 | 2683139.7067 | 1238330.3814
29 | 2683079.5196 | 1238400.3748
30 | 2683058.2225 | 1238385.218
31 | 2683106.4138 | 1238441.8055
32 | 2683105.4964 | 1238442.9548
33 | 2682969.2625 | 1238523.0515
34 | 2682982.7573 | 1238494.2764
35 | 2682998.8457 | 1238465.8838
36 | 2683010.217 | 1238446.7834
37 | 2683016.5028 | 1238436.2252
38 | 2683043.1237 | 1238477.3995
39 | 2683037.3052 | 1238484.668
40 | 2683055.1467 | 1238460.9831
41 | 2683021.8302 | 1238501.8803
42 | 2683038.719 | 1238450.4577
43 | 2683069.2212 | 1238453.8677
44 | 2683009.4651 | 1238515.6335
45 | 2683019.7344 | 1238438.2941
46 | 2683084.3498 | 1238462.9634
47 | 2683003.1123 | 1238522.6996
48 | 2683043.2096 | 1238408.9446
49 | 2683091.9783 | 1238459.8891
50 | 2683064.2372 | 1238545.0907
51 | 2683067.1837 | 1238542.2494
52 | 2683092.0685 | 1238513.353
53 | 2683086.7525 | 1238520.6641
54 | 2683104.3128 | 1238496.5132
55 | 2683105.0578 | 1238495.4885
56 | 2682970.5932 | 1238416.2667
57 | 2682974.1405 | 1238417.3809
58 | 2682960.7592 | 1238409.4717
59 | 2682991.5361 | 1238422.8445
60 | 2682957.5593 | 1238386.8941
61 | 2682993.7357 | 1238397.3854
62 | 2682998.0399 | 1238426.3302
63 | 2682955.8903 | 1238371.9103
64 | 2682998.6332 | 1238365.708
65 | 2683007.5051 | 1238431.403
66 | 2682921.8392 | 1238381.6718
67 | 2682952.4704 | 1238337.5255
68 | 2683047.3229 | 1238403.2576
69 | 2683057.9496 | 1238385.0237
70 | 2683002.8339 | 1238345.8031
71 | 2683004.1312 | 1238341.6762
72 | 2683023.215 | 1238360.3064
73 | 2683014.257 | 1238312.8487
74 | 2683166.5774 | 1238434.1454

## line_std_types
| c_nf_per_km | r_ohm_per_km | x_ohm_per_km | max_i_ka | type | q_mm2 | alpha | voltage_rating
NAYY 4x50 SE | 210 | 0.642 | 0.083 | 0.142 | cs | 50 | 0.00403 | LV
NAYY 4x120 SE | 264 | 0.225 | 0.08 | 0.242 | cs | 120 | 0.00403 | LV
NAYY 4x150 SE | 261 | 0.208 | 0.08 | 0.27 | cs | 150 | 0.00403 | LV
NA2XS2Y 1x95 RM/25 12/20 kV | 216 | 0.313 | 0.132 | 0.252 | cs | 95 | 0.00403 | MV
NA2XS2Y 1x185 RM/25 12/20 kV | 273 | 0.161 | 0.117 | 0.362 | cs | 185 | 0.00403 | MV
NA2XS2Y 1x240 RM/25 12/20 kV | 304 | 0.122 | 0.112 | 0.421 | cs | 240 | 0.00403 | MV
NA2XS2Y 1x95 RM/25 6/10 kV | 315 | 0.313 | 0.123 | 0.249 | cs | 95 | 0.00403 | MV
NA2XS2Y 1x185 RM/25 6/10 kV | 406 | 0.161 | 0.11 | 0.358 | cs | 185 | 0.00403 | MV
NA2XS2Y 1x240 RM/25 6/10 kV | 456 | 0.122 | 0.105 | 0.416 | cs | 240 | 0.00403 | MV
NA2XS2Y 1x150 RM/25 12/20 kV | 250 | 0.206 | 0.116 | 0.319 | cs | 150 | 0.00403 | MV
NA2XS2Y 1x120 RM/25 12/20 kV | 230 | 0.253 | 0.119 | 0.283 | cs | 120 | 0.00403 | MV
NA2XS2Y 1x70 RM/25 12/20 kV | 190 | 0.443 | 0.132 | 0.22 | cs | 70 | 0.00403 | MV
NA2XS2Y 1x150 RM/25 6/10 kV | 360 | 0.206 | 0.11 | 0.315 | cs | 150 | 0.00403 | MV
NA2XS2Y 1x120 RM/25 6/10 kV | 340 | 0.253 | 0.113 | 0.28 | cs | 120 | 0.00403 | MV
NA2XS2Y 1x70 RM/25 6/10 kV | 280 | 0.443 | 0.123 | 0.217 | cs | 70 | 0.00403 | MV
N2XS(FL)2Y 1x120 RM/35 64/110 kV | 112 | 0.153 | 0.166 | 0.366 | cs | 120 | 0.00393 | HV
N2XS(FL)2Y 1x185 RM/35 64/110 kV | 125 | 0.099 | 0.156 | 0.457 | cs | 185 | 0.00393 | HV
N2XS(FL)2Y 1x240 RM/35 64/110 kV | 135 | 0.075 | 0.149 | 0.526 | cs | 240 | 0.00393 | HV
N2XS(FL)2Y 1x300 RM/35 64/110 kV | 144 | 0.06 | 0.144 | 0.588 | cs | 300 | 0.00393 | HV
15-AL1/3-ST1A 0.4 | 11 | 1.8769 | 0.35 | 0.105 | ol | 16 | 0.00403 | LV
24-AL1/4-ST1A 0.4 | 11.25 | 1.2012 | 0.335 | 0.14 | ol | 24 | 0.00403 | LV
48-AL1/8-ST1A 0.4 | 12.2 | 0.5939 | 0.3 | 0.21 | ol | 48 | 0.00403 | LV
94-AL1/15-ST1A 0.4 | 13.2 | 0.306 | 0.29 | 0.35 | ol | 94 | 0.00403 | LV
34-AL1/6-ST1A 10.0 | 9.7 | 0.8342 | 0.36 | 0.17 | ol | 34 | 0.00403 | MV
48-AL1/8-ST1A 10.0 | 10.1 | 0.5939 | 0.35 | 0.21 | ol | 48 | 0.00403 | MV
70-AL1/11-ST1A 10.0 | 10.4 | 0.4132 | 0.339 | 0.29 | ol | 70 | 0.00403 | MV
94-AL1/15-ST1A 10.0 | 10.75 | 0.306 | 0.33 | 0.35 | ol | 94 | 0.00403 | MV
122-AL1/20-ST1A 10.0 | 11.1 | 0.2376 | 0.323 | 0.41 | ol | 122 | 0.00403 | MV
149-AL1/24-ST1A 10.0 | 11.25 | 0.194 | 0.315 | 0.47 | ol | 149 | 0.00403 | MV
34-AL1/6-ST1A 20.0 | 9.15 | 0.8342 | 0.382 | 0.17 | ol | 34 | 0.00403 | MV
48-AL1/8-ST1A 20.0 | 9.5 | 0.5939 | 0.372 | 0.21 | ol | 48 | 0.00403 | MV
70-AL1/11-ST1A 20.0 | 9.7 | 0.4132 | 0.36 | 0.29 | ol | 70 | 0.00403 | MV
94-AL1/15-ST1A 20.0 | 10 | 0.306 | 0.35 | 0.35 | ol | 94 | 0.00403 | MV
122-AL1/20-ST1A 20.0 | 10.3 | 0.2376 | 0.344 | 0.41 | ol | 122 | 0.00403 | MV
149-AL1/24-ST1A 20.0 | 10.5 | 0.194 | 0.337 | 0.47 | ol | 149 | 0.00403 | MV
184-AL1/30-ST1A 20.0 | 10.75 | 0.1571 | 0.33 | 0.535 | ol | 184 | 0.00403 | MV
243-AL1/39-ST1A 20.0 | 11 | 0.1188 | 0.32 | 0.645 | ol | 243 | 0.00403 | MV
48-AL1/8-ST1A 110.0 | 8 | 0.5939 | 0.46 | 0.21 | ol | 48 | 0.00403 | HV
70-AL1/11-ST1A 110.0 | 8.4 | 0.4132 | 0.45 | 0.29 | ol | 70 | 0.00403 | HV
94-AL1/15-ST1A 110.0 | 8.65 | 0.306 | 0.44 | 0.35 | ol | 94 | 0.00403 | HV
122-AL1/20-ST1A 110.0 | 8.5 | 0.2376 | 0.43 | 0.41 | ol | 122 | 0.00403 | HV
149-AL1/24-ST1A 110.0 | 8.75 | 0.194 | 0.41 | 0.47 | ol | 149 | 0.00403 | HV
184-AL1/30-ST1A 110.0 | 8.8 | 0.1571 | 0.4 | 0.535 | ol | 184 | 0.00403 | HV
243-AL1/39-ST1A 110.0 | 9 | 0.1188 | 0.39 | 0.645 | ol | 243 | 0.00403 | HV
305-AL1/39-ST1A 110.0 | 9.2 | 0.0949 | 0.38 | 0.74 | ol | 305 | 0.00403 | HV
490-AL1/64-ST1A 110.0 | 9.75 | 0.059 | 0.37 | 0.96 | ol | 490 | 0.00403 | HV
679-AL1/86-ST1A 110.0 | 9.95 | 0.042 | 0.36 | 1.15 | ol | 679 | 0.00403 | HV
490-AL1/64-ST1A 220.0 | 10 | 0.059 | 0.285 | 0.96 | ol | 490 | 0.00403 | HV
679-AL1/86-ST1A 220.0 | 11.7 | 0.042 | 0.275 | 1.15 | ol | 679 | 0.00403 | HV
490-AL1/64-ST1A 380.0 | 11 | 0.059 | 0.253 | 0.96 | ol | 490 | 0.00403 | HV
679-AL1/86-ST1A 380.0 | 14.6 | 0.042 | 0.25 | 1.15 | ol | 679 | 0.00403 | HV

## trafo_std_types
| i0_percent | pfe_kw | vkr_percent | sn_mva | vn_lv_kv | vn_hv_kv | vk_percent | shift_degree | vector_group | tap_side | tap_neutral | tap_min | tap_max | tap_step_degree | tap_step_percent | tap_phase_shifter
160 MVA 380/110 kV | 0.06 | 60 | 0.25 | 160 | 110 | 380 | 12.2 | 0 | Yy0 | hv | 0 | -9 | 9 | 0 | 1.5 | FALSE
100 MVA 220/110 kV | 0.06 | 55 | 0.26 | 100 | 110 | 220 | 12 | 0 | Yy0 | hv | 0 | -9 | 9 | 0 | 1.5 | FALSE
63 MVA 110/20 kV | 0.04 | 22 | 0.32 | 63 | 20 | 110 | 18 | 150 | YNd5 | hv | 0 | -9 | 9 | 0 | 1.5 | FALSE
40 MVA 110/20 kV | 0.05 | 18 | 0.34 | 40 | 20 | 110 | 16.2 | 150 | YNd5 | hv | 0 | -9 | 9 | 0 | 1.5 | FALSE
25 MVA 110/20 kV | 0.07 | 14 | 0.41 | 25 | 20 | 110 | 12 | 150 | YNd5 | hv | 0 | -9 | 9 | 0 | 1.5 | FALSE
63 MVA 110/10 kV | 0.04 | 22 | 0.32 | 63 | 10 | 110 | 18 | 150 | YNd5 | hv | 0 | -9 | 9 | 0 | 1.5 | FALSE
40 MVA 110/10 kV | 0.05 | 18 | 0.34 | 40 | 10 | 110 | 16.2 | 150 | YNd5 | hv | 0 | -9 | 9 | 0 | 1.5 | FALSE
25 MVA 110/10 kV | 0.07 | 14 | 0.41 | 25 | 10 | 110 | 12 | 150 | YNd5 | hv | 0 | -9 | 9 | 0 | 1.5 | FALSE
0.25 MVA 20/0.4 kV | 0.32 | 0.8 | 1.44 | 0.25 | 0.4 | 20 | 6 | 150 | Yzn5 | hv | 0 | -2 | 2 | 0 | 2.5 | FALSE
0.4 MVA 20/0.4 kV | 0.3375 | 1.35 | 1.425 | 0.4 | 0.4 | 20 | 6 | 150 | Dyn5 | hv | 0 | -2 | 2 | 0 | 2.5 | FALSE
0.63 MVA 20/0.4 kV | 0.2619 | 1.65 | 1.206 | 0.63 | 0.4 | 20 | 6 | 150 | Dyn5 | hv | 0 | -2 | 2 | 0 | 2.5 | FALSE
0.25 MVA 10/0.4 kV | 0.24 | 0.6 | 1.2 | 0.25 | 0.4 | 10 | 4 | 150 | Dyn5 | hv | 0 | -2 | 2 | 0 | 2.5 | FALSE
0.4 MVA 10/0.4 kV | 0.2375 | 0.95 | 1.325 | 0.4 | 0.4 | 10 | 4 | 150 | Dyn5 | hv | 0 | -2 | 2 | 0 | 2.5 | FALSE
0.63 MVA 10/0.4 kV | 0.1873 | 1.18 | 1.0794 | 0.63 | 0.4 | 10 | 4 | 150 | Dyn5 | hv | 0 | -2 | 2 | 0 | 2.5 | FALSE

## trafo3w_std_types
| sn_hv_mva | sn_mv_mva | sn_lv_mva | vn_hv_kv | vn_mv_kv | vn_lv_kv | vk_hv_percent | vk_mv_percent | vk_lv_percent | vkr_hv_percent | vkr_mv_percent | vkr_lv_percent | pfe_kw | i0_percent | shift_mv_degree | shift_lv_degree | vector_group | tap_side | tap_neutral | tap_min | tap_max | tap_step_percent
63/25/38 MVA 110/20/10 kV | 63 | 25 | 38 | 110 | 20 | 10 | 10.4 | 10.4 | 10.4 | 0.28 | 0.32 | 0.35 | 35 | 0.89 | 0 | 0 | YN0yn0yn0 | hv | 0 | -10 | 10 | 1.2
63/25/38 MVA 110/10/10 kV | 63 | 25 | 38 | 110 | 10 | 10 | 10.4 | 10.4 | 10.4 | 0.28 | 0.32 | 0.35 | 35 | 0.89 | 0 | 0 | YN0yn0yn0 | hv | 0 | -10 | 10 | 1.2

## fuse_std_types
| fuse_type | i_rated_a | t_avg | t_min | t_total | x_avg | x_min | x_total
HV 100A | HV 100A | 100 | 0 | [10.0, 3.64, 0.854, 0.281, 0.1, 0.0531, 0.022, 0.01] | [10.0, 4.267, 1.21, 0.403, 0.1, 0.058, 0.022, 0.01] | 0 | [300.0, 350.0, 450.0, 550.0, 700.0, 850.0, 1200.0, 1752.0] | [600.0, 700.0, 900.0, 1150.0, 1665.0, 2000.0, 3000.0, 4313.0]
HV 10A | HV 10A | 10 | 0 | [10.0, 1675.0, 0.344, 0.156, 0.1, 0.0417, 0.0171, 0.01] | [10.0, 1.3, 0.3, 0.155, 0.1, 0.0555, 0.023, 0.01] | 0 | [30.0, 32.0, 35.0, 37.0, 39.0, 50.0, 70.0, 88.0] | [60.0, 70.0, 80.0, 87.0, 94.0, 110.0, 150.0, 216.0]
HV 125A | HV 125A | 125 | 0 | [10.0, 1.82, 0.344, 0.1, 0.0467, 0.0269, 0.01] | [10.0, 2.478, 0.426, 0.1, 0.0427, 0.0211, 0.01] | 0 | [375.0, 500.0, 700.0, 925.0, 1200.0, 1500.0, 2341.0] | [750.0, 1000.0, 1500.0, 2200.0, 3000.0, 4000.0, 5765.0]
HV 160A | HV 160A | 160 | 0 | [10.0, 4.15, 1.03, 0.198, 0.1, 0.051, 0.0172, 0.01] | [10.0, 2.3, 0.734, 0.274, 0.1, 0.046, 0.0177, 0.01] | 0 | [480.0, 550.0, 700.0, 1000.0, 1260.0, 1600.0, 2500.0, 3227.0] | [960.0, 1300.0, 1700.0, 2200.0, 2996.0, 4000.0, 6000.0, 7946.0]
HV 16A | HV 16A | 16 | 0 | [10.0, 0.352, 0.164, 0.1, 0.0649, 0.0342, 0.01] | [10.0, 2.34, 0.722, 0.181, 0.1, 0.055, 0.0296, 0.01] | 0 | [48.0, 60.0, 65.0, 71.0, 80.0, 100.0, 162.0] | [96.0, 110.0, 125.0, 150.0, 168.0, 200.0, 250.0, 398.0]
HV 200A | HV 200A | 200 | 0 | [10.0, 4.267, 1.21, 0.403, 0.1, 0.058, 0.022, 0.01] | [10.0, 3.73, 1.654, 0.328, 0.1, 0.0531, 0.019, 0.01] | 0 | [600.0, 700.0, 900.0, 1150.0, 1665.0, 2000.0, 3000.0, 4313.0] | [1200.0, 1500.0, 1800.0, 2700.0, 3960.0, 5000.0, 7500.0, 10620.0]
HV 20A | HV 20A | 20 | 0 | [10.0, 1.3, 0.3, 0.155, 0.1, 0.0555, 0.023, 0.01] | [10.0, 1.3, 0.161, 0.1, 0.0611, 0.0399, 0.0141, 0.01] | 0 | [60.0, 70.0, 80.0, 87.0, 94.0, 110.0, 150.0, 216.0] | [120.0, 150.0, 200.0, 223.0, 260.0, 300.0, 450.0, 532.0]
HV 25A | HV 25A | 25 | 0 | [10.0, 2.512, 0.833, 0.299, 0.1, 0.0372, 0.0223, 0.01] | [10.0, 3.125, 0.597, 0.198, 0.1, 0.0378, 0.022, 0.01] | 0 | [75.0, 82.0, 90.0, 100.0, 124.0, 170.0, 200.0, 289.0] | [150.0, 170.0, 210.0, 250.0, 294.0, 400.0, 500.0, 711.0]
HV 31.5A | HV 31.5A | 31.5 | 0 | [10.0, 2.34, 0.722, 0.181, 0.1, 0.055, 0.0296, 0.01] | [10.0, 2.84, 0.368, 0.164, 0.1, 0.0621, 0.0378, 0.0195, 0.01] | 0 | [95.0, 110.0, 125.0, 150.0, 165.0, 200.0, 250.0, 390.0] | [189.0, 220.0, 300.0, 350.0, 393.0, 450.0, 530.0, 700.0, 960.0]
HV 40A | HV 40A | 40 | 0 | [10.0, 1.3, 0.161, 0.1, 0.0611, 0.0399, 0.0141, 0.01] | [10.0, 2.05, 0.369, 0.198, 0.1, 0.051, 0.0298, 0.01] | 0 | [120.0, 150.0, 200.0, 223.0, 260.0, 300.0, 450.0, 532.0] | [240.0, 300.0, 400.0, 450.0, 530.0, 650.0, 800.0, 1311.0]
HV 50A | HV 50A | 50 | 0 | [10.0, 3.215, 0.597, 0.198, 0.1, 0.0378, 0.022, 0.01] | [10.0, 3.64, 0.854, 0.281, 0.1, 0.0531, 0.022, 0.01] | 0 | [150.0, 170.0, 210.0, 250.0, 294.0, 400.0, 500.0, 711.0] | [300.0, 350.0, 450.0, 550.0, 700.0, 850.0, 1200.0, 1752.0]
HV 6.3A | HV 6.3A | 6.3 | 0 | [10.0, 1.39, 0.344, 0.168, 0.1, 0.056, 0.0263, 0.01] | [10.0, 1.711, 0.516, 0.198, 0.1, 0.0634, 0.0303, 0.01] | 0 | [19.0, 19.5, 20.4, 20.8, 22.0, 25.0, 32.0, 48.0] | [38.0, 40.0, 43.0, 48.0, 53.0, 60.0, 75.0, 118.0]
HV 63A | HV 63A | 63 | 0 | [10.0, 2.84, 0.368, 0.164, 0.1, 0.0621, 0.0378, 0.0195, 0.01] | [10.0, 1.82, 0.344, 0.1, 0.0467, 0.0269, 0.01] | 0 | [189.0, 220.0, 300.0, 350.0, 393.0, 450.0, 530.0, 700.0, 961.0] | [378.0, 500.0, 700.0, 934.0, 1200.0, 1500.0, 2366.0]
HV 80A | HV 80A | 80 | 0 | [10.0, 2.05, 0.369, 0.198, 0.1, 0.051, 0.0298, 0.01] | [10.0, 4.15, 1.03, 0.198, 0.1, 0.051, 0.0172, 0.01] | 0 | [240.0, 300.0, 400.0, 450.0, 530.0, 650.0, 800.0, 1311.0] | [480.0, 550.0, 700.0, 1000.0, 1260.0, 1600.0, 2500.0, 3227.0]
Siemens NH-1-100 | Siemens NH-1-100 | 100 | [5400.0, 2000.0, 400.0, 20.0, 1.0, 0.2, 0.012, 0.004] | 0 | 0 | [150.0, 190.0, 250.0, 430.0, 900.0, 1250.0, 2700.0, 3600.0] | 0 | 0
Siemens NH-1-125 | Siemens NH-1-125 | 125 | [4800.0, 120.0, 7.0, 0.1, 0.004] | 0 | 0 | [180.0, 400.0, 740.0, 2000.0, 4250.0] | 0 | 0
Siemens NH-1-16 | Siemens NH-1-16 | 16 | [4000.0, 400.0, 2.0, 0.1, 0.04, 0.01] | 0 | 0 | [26.0, 35.0, 75.0, 150.0, 200.0, 300.0] | 0 | 0
Siemens NH-1-160 | Siemens NH-1-160 | 160 | [4800.0, 120.0, 7.0, 0.1, 0.004] | 0 | 0 | [210.0, 500.0, 900.0, 2300.0, 5000.0] | 0 | 0
Siemens NH-1-25 | Siemens NH-1-25 | 25 | [4000.0, 1000.0, 10.0, 0.2, 0.02, 0.01] | 0 | 0 | [40.0, 50.0, 100.0, 210.0, 400.0, 500.0] | 0 | 0
Siemens NH-1-50 | Siemens NH-1-50 | 50 | [4000.0, 40.0, 4.0, 1.0, 0.02, 0.01] | 0 | 0 | [86.0, 200.0, 300.0, 400.0, 1000.0, 1280.0] | 0 | 0
Siemens NH-1-63 | Siemens NH-1-63 | 63 | [4000.0, 100.0, 10.0, 2.0, 0.04, 0.01] | 0 | 0 | [100.0, 200.0, 300.0, 400.0, 1000.0, 1500.0] | 0 | 0
Siemens NH-1-80 | Siemens NH-1-80 | 80 | [4800.0, 120.0, 7.0, 0.1, 0.01] | 0 | 0 | [150.58, 250.0, 450.0, 1150.0, 2470.0] | 0 | 0
Siemens NH-2-1000 | Siemens NH-2-1000 | 1000 | [4800.0, 120.0, 7.0, 0.1, 0.004] | 0 | 0 | [1900.0, 3500.0, 8400.0, 24000.0, 52000.0] | 0 | 0
Siemens NH-2-200 | Siemens NH-2-200 | 200 | [4800.0, 120.0, 7.0, 0.1, 0.004] | 0 | 0 | [280.0, 650.0, 1200.0, 3000.0, 7000.0] | 0 | 0
Siemens NH-2-224 | Siemens NH-2-224 | 224 | [4800.0, 120.0, 7.0, 0.2, 0.04, 0.004] | 0 | 0 | [400.0, 750.0, 1453.0, 3025.0, 4315.0, 7600.0] | 0 | 0
Siemens NH-2-250 | Siemens NH-2-250 | 250 | [4800.0, 120.0, 7.0, 0.1, 0.004] | 0 | 0 | [450.0, 800.0, 1650.0, 4000.0, 8500.0] | 0 | 0
Siemens NH-2-315 | Siemens NH-2-315 | 315 | [4800.0, 120.0, 7.0, 0.1, 0.004] | 0 | 0 | [550.0, 920.0, 1900.0, 5000.0, 11000.0] | 0 | 0
Siemens NH-2-355 | Siemens NH-2-355 | 355 | [4800.0, 120.0, 6.0, 0.1, 0.004] | 0 | 0 | [650.0, 1116.27, 2350.0, 5840.0, 12790.0] | 0 | 0
Siemens NH-2-400 | Siemens NH-2-400 | 400 | [4800.0, 120.0, 7.0, 0.1, 0.004] | 0 | 0 | [720.0, 1350.0, 2800.0, 6500.0, 15000.0] | 0 | 0
Siemens NH-2-425 | Siemens NH-2-425 | 425 | [4800.0, 120.0, 7.0, 0.1, 0.004] | 0 | 0 | [850.0, 1500.0, 3050.0, 7500.0, 16500.0] | 0 | 0
Siemens NH-2-630 | Siemens NH-2-630 | 630 | [4800.0, 120.0, 7.0, 0.1, 0.004] | 0 | 0 | [1200.0, 2000.0, 4800.0, 12000.0, 26000.0] | 0 | 0

## res_bus
| vm_pu | va_degree | p_mw | q_mvar
0 | 0.97428 | -0.49491 | 0 | 0
1 | 0.97729 | -0.43582 | 0 | 0
2 | 0.97291 | -0.52192 | 0 | 0
3 | 0.97997 | -0.38365 | 0.041189 | 0.010323
4 | 0.97269 | -0.52622 | 0 | 0
5 | 0.97188 | -0.54228 | 0.025856 | 0.0064802
6 | 0.98081 | -0.36717 | 0 | 0
7 | 0.97174 | -0.54498 | 0 | 0
8 | 0.97235 | -0.533 | 0.0094331 | 0.0023642
9 | 0.97182 | -0.54339 | 0 | 0
10 | 0.9717 | -0.54574 | 0.001883 | 0.00047193
11 | 0.9715 | -0.54975 | 0.0074959 | 0.0018786
12 | 0.97119 | -0.55587 | 0 | 0
13 | 0.9708 | -0.56351 | 0.017379 | 0.0043557
14 | 0.98732 | -0.24108 | 0 | 0
15 | 0.9893 | -0.20321 | 0.00099407 | 0.00024914
16 | 0.98325 | -0.31983 | 0 | 0
17 | 0.98258 | -0.3329 | 0.024068 | 0.006032
18 | 0.99764 | -0.045412 | 0.011999 | 0.0030073
19 | 0.99787 | -0.040883 | 0 | 0
20 | 0.99776 | -0.043009 | 0.0071769 | 0.0017987
21 | 0.99798 | -0.038768 | 0 | 0
22 | 0.99765 | -0.045139 | 0 | 0
23 | 1 | 0 | -0.3334 | -0.085149
24 | 0.99598 | -0.077207 | 0.036602 | 0.0091733
25 | 0.99653 | -0.065484 | 0.0050236 | 0.001259
26 | 0.99577 | -0.081431 | 0.0085765 | 0.0021495
27 | 0.99583 | -0.080154 | 0 | 0
28 | 0.99563 | -0.08404 | 0.0044127 | 0.0011059
29 | 0.97905 | -0.40272 | 0.0059587 | 0.0014934
30 | 0.97919 | -0.39989 | 0.0047732 | 0.0011963
31 | 0.98765 | -0.23522 | 0.0024591 | 0.0006163
32 | 0.98765 | -0.23515 | 0.0040599 | 0.0010175
33 | 0.97968 | -0.39025 | 0.0018991 | 0.00047595
34 | 0.97974 | -0.38915 | 0.0027457 | 0.00068815
35 | 0.97988 | -0.3864 | 0.0028347 | 0.00071045
36 | 0.98003 | -0.38338 | 0.0026907 | 0.00067435
37 | 0.98015 | -0.38111 | 0 | 0
38 | 0.98312 | -0.3231 | 0.0051203 | 0.0012833
39 | 0.98305 | -0.32445 | 0.003046 | 0.0007634
40 | 0.98336 | -0.31828 | 0 | 0
41 | 0.98294 | -0.32653 | 0.0016905 | 0.00042368
42 | 0.98191 | -0.34665 | 0.0051907 | 0.0013009
43 | 0.98524 | -0.28194 | 0.0024591 | 0.0006163
44 | 0.98289 | -0.32763 | 0.0016931 | 0.00042432
45 | 0.98033 | -0.37742 | 0 | 0
46 | 0.98681 | -0.25151 | 0.0024591 | 0.0006163
47 | 0.98287 | -0.3279 | 0.0015945 | 0.00039962
48 | 0.97951 | -0.39367 | 0.0063291 | 0.0015862
49 | 0.98778 | -0.23263 | 0.011035 | 0.0027656
50 | 0.98927 | -0.20379 | 0.00099472 | 0.0002493
51 | 0.98927 | -0.20371 | 0.00075771 | 0.0001899
52 | 0.99065 | -0.17731 | 0.0018887 | 0.00047336
53 | 0.9901 | -0.18784 | 0.0010201 | 0.00025565
54 | 0.99194 | -0.15276 | 0.0019904 | 0.00049884
55 | 0.99208 | -0.14994 | 0.0016403 | 0.0004111
56 | 0.97863 | -0.41075 | 0.0011277 | 0.00028262
57 | 0.97871 | -0.40935 | 0.0015245 | 0.00038207
58 | 0.97841 | -0.41507 | 0 | 0
59 | 0.97908 | -0.40198 | 0 | 0
60 | 0.978 | -0.4232 | 0.0040066 | 0.0010041
61 | 0.97869 | -0.40963 | 0.0014054 | 0.00035223
62 | 0.97935 | -0.3968 | 0.00097441 | 0.00024421
63 | 0.97778 | -0.42747 | 0 | 0
64 | 0.97824 | -0.41841 | 0.002518 | 0.00063106
65 | 0.97974 | -0.38907 | 0.0033193 | 0.0008319
66 | 0.97722 | -0.43845 | 0.011902 | 0.0029829
67 | 0.97767 | -0.42977 | 0.0036445 | 0.00091339
68 | 0.9794 | -0.3957 | 0.0051908 | 0.0013009
69 | 0.97919 | -0.39982 | 0 | 0
70 | 0.97801 | -0.42305 | 0 | 0
71 | 0.97798 | -0.42361 | 0.0023174 | 0.00058081
72 | 0.97788 | -0.42554 | 0.0054577 | 0.0013678
73 | 0.97785 | -0.42625 | 0.0047364 | 0.001187
74 | 0.99998 | 149.9956 | 0 | 0

## res_line
| p_from_mw | q_from_mvar | p_to_mw | q_to_mvar | pl_mw | ql_mvar | i_from_ka | i_to_ka | i_ka | vm_from_pu | va_from_degree | vm_to_pu | va_to_degree | loading_percent
0 | -0.062205 | -0.015647 | 0.062381 | 0.015759 | 0.00017614 | 0.00011208 | 0.095026 | 0.095026 | 0.095026 | 0.97428 | -0.49491 | 0.97729 | -0.43582 | 26.106
1 | 0.062205 | 0.015647 | -0.062124 | -0.015596 | 8.0161e-05 | 5.1009e-05 | 0.095026 | 0.095026 | 0.095026 | 0.97428 | -0.49491 | 0.97291 | -0.52192 | 26.106
2 | -0.062381 | -0.015759 | 0.062537 | 0.015859 | 0.00015642 | 9.953e-05 | 0.095026 | 0.095025 | 0.095026 | 0.97729 | -0.43582 | 0.97997 | -0.38365 | 26.1059
3 | 0.034358 | 0.0086284 | -0.034351 | -0.0086239 | 7.0473e-06 | 4.4258e-06 | 0.052555 | 0.052555 | 0.052555 | 0.97291 | -0.52192 | 0.97269 | -0.52622 | 14.4382
4 | 0.027767 | 0.0069679 | -0.02774 | -0.0069511 | 2.6928e-05 | 1.674e-05 | 0.042471 | 0.042471 | 0.042471 | 0.97291 | -0.52192 | 0.97188 | -0.54228 | 11.6679
5 | -0.10373 | -0.026182 | 0.10381 | 0.026234 | 8.1954e-05 | 5.2339e-05 | 0.15757 | 0.15757 | 0.15757 | 0.97997 | -0.38365 | 0.98081 | -0.36717 | 43.2878
6 | 0.024915 | 0.0062583 | -0.024892 | -0.0062446 | 2.2279e-05 | 1.3752e-05 | 0.038119 | 0.03812 | 0.03812 | 0.97269 | -0.52622 | 0.97174 | -0.54498 | 10.4724
7 | 0.0094361 | 0.0023656 | -0.0094331 | -0.0023642 | 3.0465e-06 | 1.4661e-06 | 0.014436 | 0.014436 | 0.014436 | 0.97269 | -0.52622 | 0.97235 | -0.533 | 3.9659
8 | 0.0018833 | 0.0004709 | -0.0018832 | -0.00047123 | 9.9876e-08 | -3.3307e-07 | 0.0028831 | 0.0028833 | 0.0028833 | 0.97188 | -0.54228 | 0.97182 | -0.54339 | 0.79211
9 | -0.10381 | -0.026234 | 0.10404 | 0.026385 | 0.00023619 | 0.00015084 | 0.15757 | 0.15757 | 0.15757 | 0.98081 | -0.36717 | 0.98325 | -0.31983 | 43.2878
10 | 0.024892 | 0.0062446 | -0.024887 | -0.0062411 | 5.6655e-06 | 3.4972e-06 | 0.03812 | 0.03812 | 0.03812 | 0.97174 | -0.54498 | 0.9715 | -0.54975 | 10.4724
11 | 0.0018832 | 0.00047123 | -0.001883 | -0.00047193 | 2.1028e-07 | -7.0099e-07 | 0.0028833 | 0.0028836 | 0.0028836 | 0.97182 | -0.54339 | 0.9717 | -0.54574 | 0.79219
12 | 0.017391 | 0.0043624 | -0.017386 | -0.0043594 | 5.069e-06 | 3.0084e-06 | 0.026638 | 0.026638 | 0.026638 | 0.9715 | -0.54975 | 0.97119 | -0.55587 | 7.3182
13 | 0.017386 | 0.0043594 | -0.017379 | -0.0043557 | 6.326e-06 | 3.7546e-06 | 0.026638 | 0.026638 | 0.026638 | 0.97119 | -0.55587 | 0.9708 | -0.56351 | 7.3183
14 | -0.12861 | -0.032736 | 0.12885 | 0.032885 | 0.00023527 | 0.00014972 | 0.19401 | 0.19401 | 0.19401 | 0.98732 | -0.24108 | 0.9893 | -0.20321 | 26.6504
15 | 0.12861 | 0.032736 | -0.12813 | -0.032426 | 0.00048624 | 0.00030944 | 0.19401 | 0.19402 | 0.19402 | 0.98732 | -0.24108 | 0.98325 | -0.31983 | 26.6505
16 | 0.0017525 | 0.00043897 | -0.0017524 | -0.00043915 | 4.1578e-08 | -1.7829e-07 | 0.0026358 | 0.0026359 | 0.0026359 | 0.9893 | -0.20321 | 0.98927 | -0.20371 | 0.72415
17 | -0.13159 | -0.033573 | 0.13169 | 0.033636 | 9.7782e-05 | 6.2239e-05 | 0.19815 | 0.19815 | 0.19815 | 0.9893 | -0.20321 | 0.9901 | -0.18784 | 27.2178
18 | 0.024083 | 0.0060412 | -0.024068 | -0.006032 | 1.4997e-05 | 9.2165e-06 | 0.036448 | 0.036448 | 0.036448 | 0.98325 | -0.31983 | 0.98258 | -0.3329 | 10.0133
19 | -0.011999 | -0.0030073 | 0.012002 | 0.0030087 | 2.5896e-06 | 1.3758e-06 | 0.017898 | 0.017898 | 0.017898 | 0.99764 | -0.045412 | 0.99787 | -0.040883 | 4.9169
20 | 0.0071777 | 0.001799 | -0.0071769 | -0.0017987 | 7.2695e-07 | 2.4422e-07 | 0.010703 | 0.010703 | 0.010703 | 0.99787 | -0.040883 | 0.99776 | -0.043009 | 2.9405
21 | -0.01918 | -0.0048077 | 0.019182 | 0.0048088 | 1.9325e-06 | 1.1545e-06 | 0.028601 | 0.028601 | 0.028601 | 0.99787 | -0.040883 | 0.99798 | -0.038768 | 7.8574
22 | 0.049685 | 0.012487 | -0.04967 | -0.012478 | 1.5107e-05 | 9.5727e-06 | 0.074095 | 0.074095 | 0.074095 | 0.99798 | -0.038768 | 0.99765 | -0.045139 | 20.3557
23 | -0.068867 | -0.017296 | 0.068995 | 0.017378 | 0.00012765 | 8.1275e-05 | 0.1027 | 0.1027 | 0.1027 | 0.99798 | -0.038768 | 1 | 0 | 28.213
24 | 0.04967 | 0.012478 | -0.049594 | -0.01243 | 7.5891e-05 | 4.809e-05 | 0.074095 | 0.074095 | 0.074095 | 0.99765 | -0.045139 | 0.99598 | -0.077207 | 20.3557
25 | 0.26276 | 0.067771 | -0.26192 | -0.067238 | 0.00083537 | 0.00053388 | 0.39167 | 0.39167 | 0.39167 | 1 | 0 | 0.99653 | -0.065484 | 53.8007
26 | 0.012992 | 0.0032565 | -0.012991 | -0.0032555 | 1.8237e-06 | 9.9924e-07 | 0.019411 | 0.019411 | 0.019411 | 0.99598 | -0.077207 | 0.99583 | -0.080154 | 5.3327
27 | 0.2569 | 0.065978 | -0.25585 | -0.065308 | 0.0010488 | 0.00067024 | 0.38417 | 0.38417 | 0.38417 | 0.99653 | -0.065484 | 0.99208 | -0.14994 | 52.7704
28 | -0.0085765 | -0.0021495 | 0.008577 | 0.0021497 | 5.2188e-07 | 2.2378e-07 | 0.012816 | 0.012816 | 0.012816 | 0.99577 | -0.081431 | 0.99583 | -0.080154 | 3.5209
29 | 0.0044135 | 0.0011058 | -0.0044127 | -0.0011059 | 8.1693e-07 | -1.2871e-07 | 0.0065947 | 0.0065949 | 0.0065949 | 0.99583 | -0.080154 | 0.99563 | -0.08404 | 1.8118
30 | -0.0059587 | -0.0014934 | 0.0059595 | 0.0014936 | 8.0397e-07 | 1.8577e-07 | 0.0090564 | 0.0090563 | 0.0090564 | 0.97905 | -0.40272 | 0.97919 | -0.39989 | 2.488
31 | -0.010733 | -0.0026898 | 0.010733 | 0.0026899 | 3.3419e-08 | 1.7174e-08 | 0.01631 | 0.01631 | 0.01631 | 0.97919 | -0.39989 | 0.97919 | -0.39982 | 4.4807
32 | -0.0024591 | -0.0006163 | 0.0024591 | 0.00061629 | 7.5698e-09 | -1.3975e-08 | 0.0037049 | 0.0037049 | 0.0037049 | 0.98765 | -0.23522 | 0.98765 | -0.23515 | 1.0178
33 | -0.006519 | -0.0016338 | 0.0065198 | 0.001634 | 7.8381e-07 | 2.2431e-07 | 0.0098216 | 0.0098215 | 0.0098216 | 0.98765 | -0.23515 | 0.98778 | -0.23263 | 2.6982
34 | -0.0018991 | -0.00047595 | 0.0018992 | 0.00047562 | 9.9344e-08 | -3.3738e-07 | 0.0028845 | 0.0028843 | 0.0028845 | 0.97968 | -0.39025 | 0.97974 | -0.38915 | 0.79244
35 | -0.0046449 | -0.0011638 | 0.0046455 | 0.0011637 | 6.0918e-07 | -2.1254e-08 | 0.0070545 | 0.0070544 | 0.0070545 | 0.97974 | -0.38915 | 0.97988 | -0.3864 | 1.9381
36 | -0.0074802 | -0.0018742 | 0.0074813 | 0.0018746 | 1.0756e-06 | 4.0831e-07 | 0.011359 | 0.011359 | 0.011359 | 0.97988 | -0.3864 | 0.98003 | -0.38338 | 3.1206
37 | -0.010172 | -0.0025489 | 0.010173 | 0.0025495 | 1.0991e-06 | 5.4858e-07 | 0.015444 | 0.015444 | 0.015444 | 0.98003 | -0.38338 | 0.98015 | -0.38111 | 4.243
38 | 0.043021 | 0.010812 | -0.043005 | -0.010802 | 1.6336e-05 | 1.0326e-05 | 0.065324 | 0.065324 | 0.065324 | 0.98015 | -0.38111 | 0.97974 | -0.38907 | 17.9462
39 | -0.053195 | -0.013362 | 0.053204 | 0.013368 | 9.367e-06 | 5.9466e-06 | 0.080768 | 0.080768 | 0.080768 | 0.98015 | -0.38111 | 0.98033 | -0.37742 | 22.1891
40 | 0.0080252 | 0.002011 | -0.0080247 | -0.0020108 | 5.1577e-07 | 2.119e-07 | 0.012147 | 0.012147 | 0.012147 | 0.98312 | -0.3231 | 0.98305 | -0.32445 | 3.337
41 | -0.013146 | -0.0032943 | 0.013149 | 0.003296 | 3.0207e-06 | 1.6752e-06 | 0.019897 | 0.019896 | 0.019897 | 0.98312 | -0.3231 | 0.98336 | -0.31828 | 5.4661
42 | 0.0049787 | 0.0012474 | -0.0049782 | -0.0012474 | 4.9295e-07 | 2.2067e-08 | 0.0075361 | 0.0075362 | 0.0075362 | 0.98305 | -0.32445 | 0.98294 | -0.32653 | 2.0704
43 | 0.080889 | 0.020399 | -0.080779 | -0.020329 | 0.00010969 | 6.9956e-05 | 0.12245 | 0.12245 | 0.12245 | 0.98336 | -0.31828 | 0.98191 | -0.34665 | 33.6388
44 | -0.094037 | -0.023695 | 0.094201 | 0.023799 | 0.00016378 | 0.00010455 | 0.14234 | 0.14234 | 0.14234 | 0.98336 | -0.31828 | 0.98524 | -0.28194 | 39.1048
45 | 0.0032877 | 0.0008237 | -0.0032876 | -0.00082383 | 1.718e-07 | -1.2446e-07 | 0.004977 | 0.0049771 | 0.0049771 | 0.98294 | -0.32653 | 0.98289 | -0.32763 | 1.3673
46 | 0.075588 | 0.019028 | -0.075477 | -0.018957 | 0.000111 | 7.0756e-05 | 0.11458 | 0.11458 | 0.11458 | 0.98191 | -0.34665 | 0.98033 | -0.37742 | 31.4778
47 | -0.09666 | -0.024416 | 0.096801 | 0.024506 | 0.00014121 | 9.015e-05 | 0.14606 | 0.14606 | 0.14606 | 0.98524 | -0.28194 | 0.98681 | -0.25151 | 40.1251
48 | 0.0015945 | 0.00039951 | -0.0015945 | -0.00039962 | 2.0763e-08 | -1.0714e-07 | 0.0024139 | 0.002414 | 0.002414 | 0.98289 | -0.32763 | 0.98287 | -0.3279 | 0.66318
49 | 0.022273 | 0.0055895 | -0.022256 | -0.005579 | 1.724e-05 | 1.0527e-05 | 0.033811 | 0.033811 | 0.033811 | 0.98033 | -0.37742 | 0.97951 | -0.39367 | 9.2887
50 | -0.09926 | -0.025122 | 0.09935 | 0.02518 | 9.0023e-05 | 5.7478e-05 | 0.14976 | 0.14976 | 0.14976 | 0.98681 | -0.25151 | 0.98778 | -0.23263 | 41.1438
51 | 0.015927 | 0.0039928 | -0.015926 | -0.0039919 | 1.5409e-06 | 8.9784e-07 | 0.024196 | 0.024196 | 0.024196 | 0.97951 | -0.39367 | 0.9794 | -0.3957 | 6.6473
52 | -0.11691 | -0.029579 | 0.11735 | 0.029867 | 0.00044996 | 0.00028748 | 0.17621 | 0.17621 | 0.17621 | 0.98778 | -0.23263 | 0.99194 | -0.15276 | 48.4087
53 | -0.00099472 | -0.0002493 | 0.00099473 | 0.00024925 | 3.4363e-09 | -5.0356e-08 | 0.0014962 | 0.0014962 | 0.0014962 | 0.98927 | -0.20379 | 0.98927 | -0.20371 | 0.41105
54 | 0.13278 | 0.033934 | -0.13271 | -0.033891 | 6.7578e-05 | 4.3017e-05 | 0.19968 | 0.19968 | 0.19968 | 0.99065 | -0.17731 | 0.9901 | -0.18784 | 27.4284
55 | -0.13467 | -0.034408 | 0.13483 | 0.03451 | 0.00016011 | 0.00010193 | 0.20252 | 0.20252 | 0.20252 | 0.99065 | -0.17731 | 0.99194 | -0.15276 | 27.818
56 | -0.25417 | -0.064875 | 0.25421 | 0.064897 | 3.461e-05 | 2.2118e-05 | 0.38171 | 0.38171 | 0.38171 | 0.99194 | -0.15276 | 0.99208 | -0.14994 | 52.4325
57 | -0.020702 | -0.0051951 | 0.020703 | 0.0051959 | 1.3817e-06 | 8.3759e-07 | 0.03148 | 0.03148 | 0.03148 | 0.97863 | -0.41075 | 0.97871 | -0.40935 | 8.6483
58 | 0.019574 | 0.0049125 | -0.01957 | -0.00491 | 4.0308e-06 | 2.4273e-06 | 0.029765 | 0.029765 | 0.029765 | 0.97863 | -0.41075 | 0.97841 | -0.41507 | 8.1773
59 | -0.022228 | -0.005578 | 0.022236 | 0.0055828 | 7.8105e-06 | 4.7695e-06 | 0.033798 | 0.033798 | 0.033798 | 0.97871 | -0.40935 | 0.97908 | -0.40198 | 9.2851
60 | 0.01957 | 0.00491 | -0.019563 | -0.0049055 | 7.5841e-06 | 4.5672e-06 | 0.029765 | 0.029766 | 0.029766 | 0.97841 | -0.41507 | 0.978 | -0.4232 | 8.1773
61 | 0.016451 | 0.0041278 | -0.016445 | -0.0041243 | 5.9915e-06 | 3.5133e-06 | 0.025005 | 0.025005 | 0.025005 | 0.97908 | -0.40198 | 0.97869 | -0.40963 | 6.8695
62 | -0.038687 | -0.0097106 | 0.038697 | 0.0097166 | 9.5678e-06 | 6.0306e-06 | 0.058802 | 0.058802 | 0.058802 | 0.97908 | -0.40198 | 0.97935 | -0.3968 | 16.1545
63 | 0.015556 | 0.0039013 | -0.015553 | -0.0038995 | 3.1675e-06 | 1.838e-06 | 0.02367 | 0.02367 | 0.02367 | 0.978 | -0.4232 | 0.97778 | -0.42747 | 6.5026
64 | 0.01504 | 0.0037721 | -0.015034 | -0.0037684 | 6.2975e-06 | 3.627e-06 | 0.022868 | 0.022868 | 0.022868 | 0.97869 | -0.40963 | 0.97824 | -0.41841 | 6.2825
65 | -0.039671 | -0.0099608 | 0.039686 | 0.00997 | 1.4635e-05 | 9.2309e-06 | 0.060283 | 0.060283 | 0.060283 | 0.97935 | -0.3968 | 0.97974 | -0.38907 | 16.5612
66 | 0.011908 | 0.0029863 | -0.011902 | -0.0029829 | 6.2266e-06 | 3.3513e-06 | 0.018123 | 0.018123 | 0.018123 | 0.97778 | -0.42747 | 0.97722 | -0.43845 | 4.9789
67 | 0.0036449 | 0.00091321 | -0.0036445 | -0.00091339 | 3.9868e-07 | -1.782e-07 | 0.0055468 | 0.0055469 | 0.0055469 | 0.97778 | -0.42747 | 0.97767 | -0.42977 | 1.5239
68 | 0.012516 | 0.0031374 | -0.012513 | -0.0031359 | 2.765e-06 | 1.5143e-06 | 0.019038 | 0.019038 | 0.019038 | 0.97824 | -0.41841 | 0.97801 | -0.42305 | 5.2303
69 | 0.010735 | 0.0026909 | -0.010733 | -0.0026899 | 2.1068e-06 | 1.0826e-06 | 0.01631 | 0.01631 | 0.01631 | 0.9794 | -0.3957 | 0.97919 | -0.39982 | 4.4807
70 | 0.0070546 | 0.0017679 | -0.0070544 | -0.0017679 | 1.8689e-07 | 6.5328e-08 | 0.010733 | 0.010733 | 0.010733 | 0.97801 | -0.42305 | 0.97798 | -0.42361 | 2.9487
71 | 0.0054584 | 0.0013679 | -0.0054577 | -0.0013678 | 6.4698e-07 | 1.0021e-07 | 0.0083048 | 0.0083049 | 0.0083049 | 0.97801 | -0.42305 | 0.97788 | -0.42554 | 2.2816
72 | 0.004737 | 0.001187 | -0.0047364 | -0.001187 | 5.9623e-07 | -2.415e-09 | 0.0072073 | 0.0072075 | 0.0072075 | 0.97798 | -0.42361 | 0.97785 | -0.42625 | 1.9801

## res_trafo
| p_hv_mw | q_hv_mvar | p_lv_mw | q_lv_mvar | pl_mw | ql_mvar | i_hv_ka | i_lv_ka | vm_hv_pu | va_hv_degree | vm_lv_pu | va_lv_degree | loading_percent
0 | -1.2729e-15 | -1.3162e-15 | 0.00165 | 1.2699e-07 | 0.00165 | 1.2699e-07 | 5.2857e-17 | 0.0023815 | 0.99998 | 149.9956 | 1 | 0 | 0.2619

## res_ext_grid
| p_mw | q_mvar
0 | 0.3406 | 0.086954

## res_load
| p_mw | q_mvar
0 | 0.041189 | 0.010323
1 | 0.025856 | 0.0064802
2 | 0.0094331 | 0.0023642
3 | 0.001883 | 0.00047193
4 | 0.0074959 | 0.0018786
5 | 0.017379 | 0.0043557
6 | 0.00099407 | 0.00024914
7 | 0.024068 | 0.006032
8 | 0.011999 | 0.0030073
9 | 0.0071769 | 0.0017987
10 | 0.0072033 | 0.0018053
11 | 0.036602 | 0.0091733
12 | 0.0050236 | 0.001259
13 | 0.0085765 | 0.0021495
14 | 0.0044127 | 0.0011059
15 | 0.0059587 | 0.0014934
16 | 0.0047732 | 0.0011963
17 | 0.0024591 | 0.0006163
18 | 0.0040599 | 0.0010175
19 | 0.0018991 | 0.00047595
20 | 0.0027457 | 0.00068815
21 | 0.0028347 | 0.00071045
22 | 0.0026907 | 0.00067435
23 | 0.0051203 | 0.0012833
24 | 0.003046 | 0.0007634
25 | 0.0016905 | 0.00042368
26 | 0.0051907 | 0.0013009
27 | 0.0024591 | 0.0006163
28 | 0.0016931 | 0.00042432
29 | 0.0024591 | 0.0006163
30 | 0.0015945 | 0.00039962
31 | 0.0063291 | 0.0015862
32 | 0.011035 | 0.0027656
33 | 0.00099472 | 0.0002493
34 | 0.00075771 | 0.0001899
35 | 0.0018887 | 0.00047336
36 | 0.0010201 | 0.00025565
37 | 0.0019904 | 0.00049884
38 | 0.0016403 | 0.0004111
39 | 0.0011277 | 0.00028262
40 | 0.0015245 | 0.00038207
41 | 0.0040066 | 0.0010041
42 | 0.0014054 | 0.00035223
43 | 0.00097441 | 0.00024421
44 | 0.002518 | 0.00063106
45 | 0.0033193 | 0.0008319
46 | 0.011902 | 0.0029829
47 | 0.0036445 | 0.00091339
48 | 0.0051908 | 0.0013009
49 | 0.0023174 | 0.00058081
50 | 0.0054577 | 0.0013678
51 | 0.0047364 | 0.001187

## dtypes
| element | column | dtype
0 | bus | name | object
1 | bus | vn_kv | float64
2 | bus | type | object
3 | bus | zone | object
4 | bus | in_service | bool
5 | load | name | object
6 | load | bus | uint32
7 | load | p_mw | float64
8 | load | q_mvar | float64
9 | load | const_z_percent | float64
10 | load | const_i_percent | float64
11 | load | sn_mva | float64
12 | load | scaling | float64
13 | load | in_service | bool
14 | load | type | object
15 | ext_grid | name | object
16 | ext_grid | bus | uint32
17 | ext_grid | vm_pu | float64
18 | ext_grid | va_degree | float64
19 | ext_grid | slack_weight | float64
20 | ext_grid | in_service | bool
21 | line | name | object
22 | line | std_type | object
23 | line | from_bus | uint32
24 | line | to_bus | uint32
25 | line | length_km | float64
26 | line | r_ohm_per_km | float64
27 | line | x_ohm_per_km | float64
28 | line | c_nf_per_km | float64
29 | line | g_us_per_km | float64
30 | line | max_i_ka | float64
31 | line | df | float64
32 | line | parallel | uint32
33 | line | type | object
34 | line | in_service | bool
35 | trafo | name | object
36 | trafo | std_type | object
37 | trafo | hv_bus | uint32
38 | trafo | lv_bus | uint32
39 | trafo | sn_mva | float64
40 | trafo | vn_hv_kv | float64
41 | trafo | vn_lv_kv | float64
42 | trafo | vk_percent | float64
43 | trafo | vkr_percent | float64
44 | trafo | pfe_kw | float64
45 | trafo | i0_percent | float64
46 | trafo | shift_degree | float64
47 | trafo | tap_side | object
48 | trafo | tap_neutral | int32
49 | trafo | tap_min | int32
50 | trafo | tap_max | int32
51 | trafo | tap_step_percent | float64
52 | trafo | tap_step_degree | float64
53 | trafo | tap_pos | int32
54 | trafo | tap_phase_shifter | bool
55 | trafo | parallel | uint32
56 | trafo | df | float64
57 | trafo | in_service | bool
58 | line_geodata | coords | object
59 | bus_geodata | x | float64
60 | bus_geodata | y | float64
61 | bus_geodata | coords | object
62 | res_bus | vm_pu | float64
63 | res_bus | va_degree | float64
64 | res_bus | p_mw | float64
65 | res_bus | q_mvar | float64
66 | res_line | p_from_mw | float64
67 | res_line | q_from_mvar | float64
68 | res_line | p_to_mw | float64
69 | res_line | q_to_mvar | float64
70 | res_line | pl_mw | float64
71 | res_line | ql_mvar | float64
72 | res_line | i_from_ka | float64
73 | res_line | i_to_ka | float64
74 | res_line | i_ka | float64
75 | res_line | vm_from_pu | float64
76 | res_line | va_from_degree | float64
77 | res_line | vm_to_pu | float64
78 | res_line | va_to_degree | float64
79 | res_line | loading_percent | float64
80 | res_trafo | p_hv_mw | float64
81 | res_trafo | q_hv_mvar | float64
82 | res_trafo | p_lv_mw | float64
83 | res_trafo | q_lv_mvar | float64
84 | res_trafo | pl_mw | float64
85 | res_trafo | ql_mvar | float64
86 | res_trafo | i_hv_ka | float64
87 | res_trafo | i_lv_ka | float64
88 | res_trafo | vm_hv_pu | float64
89 | res_trafo | va_hv_degree | float64
90 | res_trafo | vm_lv_pu | float64
91 | res_trafo | va_lv_degree | float64
92 | res_trafo | loading_percent | float64
93 | res_ext_grid | p_mw | float64
94 | res_ext_grid | q_mvar | float64
95 | res_load | p_mw | float64
96 | res_load | q_mvar | float64

## parameters
| version | format_version | converged | OPF_converged | name | f_hz | sn_mva
0 | 2.14.6 | 2.14.0 | TRUE | FALSE |  | 50 | 1