## bus
| name | vn_kv | type | zone | in_service
0 | bus_LV_136-4_0_4_node_0 | 0.4 | n |  | TRUE
1 | bus_LV_136-4_0_4_node_1 | 0.4 | n |  | TRUE
2 | bus_LV_136-4_0_4_node_3 | 0.4 | n |  | TRUE
3 | bus_LV_136-4_0_4_node_4 | 0.4 | n |  | TRUE
4 | bus_LV_136-4_0_4_node_22 | 0.4 | n |  | TRUE
5 | bus_LV_136-4_0_4_node_40 | 0.4 | n |  | TRUE
6 | bus_LV_136-4_0_4_node_5 | 0.4 | n |  | TRUE
7 | bus_LV_136-4_0_4_node_10 | 0.4 | n |  | TRUE
8 | bus_LV_136-4_0_4_node_15 | 0.4 | n |  | TRUE
9 | bus_LV_136-4_0_4_node_20 | 0.4 | n |  | TRUE
10 | bus_LV_136-4_0_4_node_39 | 0.4 | n |  | TRUE
11 | bus_LV_136-4_0_4_node_43 | 0.4 | n |  | TRUE
12 | bus_LV_136-4_0_4_node_12 | 0.4 | n |  | TRUE
13 | bus_LV_136-4_0_4_node_26 | 0.4 | n |  | TRUE
14 | bus_LV_136-4_0_4_node_27 | 0.4 | n |  | TRUE
15 | bus_LV_136-4_0_4_node_24 | 0.4 | n |  | TRUE
16 | bus_LV_136-4_0_4_node_7 | 0.4 | n |  | TRUE
17 | bus_LV_136-4_0_4_node_9 | 0.4 | n |  | TRUE
18 | bus_LV_136-4_0_4_node_6 | 0.4 | n |  | TRUE
19 | bus_LV_136-4_0_4_node_8 | 0.4 | n |  | TRUE
20 | bus_LV_136-4_0_4_node_11 | 0.4 | n |  | TRUE
21 | bus_LV_136-4_0_4_node_16 | 0.4 | n |  | TRUE
22 | bus_LV_136-4_0_4_node_13 | 0.4 | n |  | TRUE
23 | bus_LV_136-4_0_4_node_36 | 0.4 | n |  | TRUE
24 | bus_LV_136-4_0_4_node_44 | 0.4 | n |  | TRUE
25 | bus_LV_136-4_0_4_node_28 | 0.4 | n |  | TRUE
26 | bus_LV_136-4_0_4_node_33 | 0.4 | n |  | TRUE
27 | bus_LV_136-4_0_4_node_23 | 0.4 | n |  | TRUE
28 | bus_LV_136-4_0_4_node_37 | 0.4 | n |  | TRUE
29 | bus_LV_136-4_0_4_node_35 | 0.4 | n |  | TRUE
30 | bus_LV_136-4_0_4_node_17 | 0.4 | n |  | TRUE
31 | bus_LV_136-4_0_4_node_18 | 0.4 | n |  | TRUE
32 | bus_LV_136-4_0_4_node_19 | 0.4 | n |  | TRUE
33 | bus_LV_136-4_0_4_node_21 | 0.4 | n |  | TRUE
34 | bus_LV_136-4_0_4_node_25 | 0.4 | n |  | TRUE
35 | bus_LV_136-4_0_4_node_30 | 0.4 | n |  | TRUE
36 | bus_LV_136-4_0_4_node_29 | 0.4 | n |  | TRUE
37 | bus_LV_136-4_0_4_node_34 | 0.4 | n |  | TRUE
38 | bus_LV_136-4_0_4_node_31 | 0.4 | n |  | TRUE
39 | bus_LV_136-4_0_4_node_32 | 0.4 | n |  | TRUE
40 | bus_LV_136-4_0_4_node_38 | 0.4 | n |  | TRUE
41 | bus_LV_136-4_0_4_node_42 | 0.4 | n |  | TRUE
42 | bus_MV_349_2_node_79 | 20 | n |  | TRUE

## load
| name | bus | p_mw | q_mvar | const_z_percent | const_i_percent | sn_mva | scaling | in_service | type
0 | LV_136-4_0_4_load_0 | 0 | 0.037563 | 0.0094142 | 0 | 0 |  | 1 | TRUE | wye
1 | LV_136-4_0_4_load_4 | 3 | 0.0048392 | 0.0012128 | 0 | 0 |  | 1 | TRUE | wye
2 | LV_136-4_0_4_load_22 | 4 | 0.00093738 | 0.00023493 | 0 | 0 |  | 1 | TRUE | wye
3 | LV_136-4_0_4_load_40 | 5 | 0.0012251 | 0.00030703 | 0 | 0 |  | 1 | TRUE | wye
4 | LV_136-4_0_4_load_15 | 8 | 0.023239 | 0.0058242 | 0 | 0 |  | 1 | TRUE | wye
5 | LV_136-4_0_4_load_20 | 9 | 0.0055743 | 0.001397 | 0 | 0 |  | 1 | TRUE | wye
6 | LV_136-4_0_4_load_39 | 10 | 0.0072625 | 0.0018201 | 0 | 0 |  | 1 | TRUE | wye
7 | LV_136-4_0_4_load_43 | 11 | 0.019167 | 0.0048038 | 0 | 0 |  | 1 | TRUE | wye
8 | LV_136-4_0_4_load_26 | 13 | 0.0064755 | 0.0016229 | 0 | 0 |  | 1 | TRUE | wye
9 | LV_136-4_0_4_load_27 | 14 | 0.0055807 | 0.0013987 | 0 | 0 |  | 1 | TRUE | wye
10 | LV_136-4_0_4_load_24 | 15 | 0.0033414 | 0.00083743 | 0 | 0 |  | 1 | TRUE | wye
11 | LV_136-4_0_4_load_6 | 18 | 0.041175 | 0.010319 | 0 | 0 |  | 1 | TRUE | wye
12 | LV_136-4_0_4_load_11 | 20 | 0.01666 | 0.0041755 | 0 | 0 |  | 1 | TRUE | wye
13 | LV_136-4_0_4_load_16 | 21 | 0.026983 | 0.0067626 | 0 | 0 |  | 1 | TRUE | wye
14 | LV_136-4_0_4_load_44 | 24 | 0.0075679 | 0.0018967 | 0 | 0 |  | 1 | TRUE | wye
15 | LV_136-4_0_4_load_28 | 25 | 0.0064724 | 0.0016221 | 0 | 0 |  | 1 | TRUE | wye
16 | LV_136-4_0_4_load_33 | 26 | 0.0073024 | 0.0018302 | 0 | 0 |  | 1 | TRUE | wye
17 | LV_136-4_0_4_load_37 | 28 | 0.0089582 | 0.0022451 | 0 | 0 |  | 1 | TRUE | wye
18 | LV_136-4_0_4_load_35 | 29 | 0.010533 | 0.0026399 | 0 | 0 |  | 1 | TRUE | wye
19 | LV_136-4_0_4_load_17 | 30 | 0.002002 | 0.00050175 | 0 | 0 |  | 1 | TRUE | wye
20 | LV_136-4_0_4_load_18 | 31 | 0.026983 | 0.0067626 | 0 | 0 |  | 1 | TRUE | wye
21 | LV_136-4_0_4_load_19 | 32 | 0.0064724 | 0.0016221 | 0 | 0 |  | 1 | TRUE | wye
22 | LV_136-4_0_4_load_21 | 33 | 0.0055743 | 0.0013971 | 0 | 0 |  | 1 | TRUE | wye
23 | LV_136-4_0_4_load_25 | 34 | 0.0037321 | 0.00093536 | 0 | 0 |  | 1 | TRUE | wye
24 | LV_136-4_0_4_load_30 | 35 | 0.0032248 | 0.00080822 | 0 | 0 |  | 1 | TRUE | wye
25 | LV_136-4_0_4_load_29 | 36 | 0.017085 | 0.0042819 | 0 | 0 |  | 1 | TRUE | wye
26 | LV_136-4_0_4_load_34 | 37 | 0.0021243 | 0.0005324 | 0 | 0 |  | 1 | TRUE | wye
27 | LV_136-4_0_4_load_31 | 38 | 0.0020622 | 0.00051683 | 0 | 0 |  | 1 | TRUE | wye
28 | LV_136-4_0_4_load_32 | 39 | 0.0020589 | 0.000516 | 0 | 0 |  | 1 | TRUE | wye
29 | LV_136-4_0_4_load_38 | 40 | 0.0031279 | 0.00078393 | 0 | 0 |  | 1 | TRUE | wye
30 | LV_136-4_0_4_load_42 | 41 | 0.0088921 | 0.0022286 | 0 | 0 |  | 1 | TRUE | wye

## ext_grid
| name | bus | vm_pu | va_degree | slack_weight | in_service
0 |  | 32 | 1 | 0 | 1 | TRUE

## line
| name | std_type | from_bus | to_bus | length_km | r_ohm_per_km | x_ohm_per_km | c_nf_per_km | g_us_per_km | max_i_ka | df | parallel | type | in_service
0 | LV_136-4_0_4_line_0 |  | 0 | 1 | 0.053189 | 0.125 | 0.08 | 261 | 0 | 0.364 | 1 | 1 | cs | TRUE
1 | LV_136-4_0_4_line_1 |  | 1 | 2 | 0.063683 | 0.125 | 0.08 | 261 | 0 | 0.364 | 1 | 1 | cs | TRUE
2 | LV_136-4_0_4_line_2 |  | 1 | 3 | 0.050019 | 0.125 | 0.08 | 261 | 0 | 0.364 | 1 | 1 | cs | TRUE
3 | LV_136-4_0_4_line_3 |  | 2 | 4 | 0.0037258 | 0.125 | 0.08 | 261 | 0 | 0.364 | 1 | 1 | cs | TRUE
4 | LV_136-4_0_4_line_4 |  | 3 | 5 | 0.023011 | 0.125 | 0.08 | 261 | 0 | 0.364 | 1 | 1 | cs | TRUE
5 | LV_136-4_0_4_line_5 |  | 4 | 9 | 0.032567 | 0.125 | 0.08 | 261 | 0 | 0.364 | 1 | 1 | cs | TRUE
6 | LV_136-4_0_4_line_6 |  | 5 | 10 | 0.027676 | 0.125 | 0.08 | 261 | 0 | 0.364 | 1 | 1 | cs | TRUE
7 | LV_136-4_0_4_line_7 |  | 6 | 7 | 0.05428 | 0.125 | 0.08 | 261 | 0 | 0.364 | 1 | 1 | cs | TRUE
8 | LV_136-4_0_4_line_8 |  | 6 | 8 | 0.025202 | 0.125 | 0.08 | 261 | 0 | 0.364 | 1 | 1 | cs | TRUE
9 | LV_136-4_0_4_line_9 |  | 7 | 11 | 0.026044 | 0.125 | 0.08 | 261 | 0 | 0.364 | 1 | 1 | cs | TRUE
10 | LV_136-4_0_4_line_10 |  | 8 | 21 | 0.010602 | 0.125 | 0.08 | 261 | 0 | 0.364 | 1 | 1 | cs | TRUE
11 | LV_136-4_0_4_line_11 |  | 9 | 33 | 0.034706 | 0.125 | 0.08 | 261 | 0 | 0.364 | 1 | 1 | cs | TRUE
12 | LV_136-4_0_4_line_12 |  | 11 | 17 | 0.038608 | 0.125 | 0.08 | 261 | 0 | 0.364 | 1 | 1 | cs | TRUE
13 | LV_136-4_0_4_line_13 |  | 12 | 13 | 0.030609 | 0.125 | 0.08 | 261 | 0 | 0.364 | 1 | 2 | cs | TRUE
14 | LV_136-4_0_4_line_14 |  | 12 | 14 | 0.016433 | 0.125 | 0.08 | 261 | 0 | 0.364 | 1 | 1 | cs | TRUE
15 | LV_136-4_0_4_line_15 |  | 12 | 15 | 0.01746 | 0.125 | 0.08 | 261 | 0 | 0.364 | 1 | 1 | cs | TRUE
16 | LV_136-4_0_4_line_16 |  | 13 | 25 | 0.031786 | 0.125 | 0.08 | 261 | 0 | 0.364 | 1 | 2 | cs | TRUE
17 | LV_136-4_0_4_line_17 |  | 14 | 26 | 0.014321 | 0.125 | 0.08 | 261 | 0 | 0.364 | 1 | 1 | cs | TRUE
18 | LV_136-4_0_4_line_18 |  | 15 | 27 | 0.02209 | 0.125 | 0.08 | 261 | 0 | 0.364 | 1 | 1 | cs | TRUE
19 | LV_136-4_0_4_line_19 |  | 16 | 17 | 0.065078 | 0.125 | 0.08 | 261 | 0 | 0.364 | 1 | 1 | cs | TRUE
20 | LV_136-4_0_4_line_20 |  | 16 | 18 | 0.057063 | 0.125 | 0.08 | 261 | 0 | 0.364 | 1 | 1 | cs | TRUE
21 | LV_136-4_0_4_line_21 |  | 18 | 19 | 0.0411 | 0.125 | 0.08 | 261 | 0 | 0.364 | 1 | 1 | cs | TRUE
22 | LV_136-4_0_4_line_22 |  | 19 | 20 | 0.060982 | 0.125 | 0.08 | 261 | 0 | 0.364 | 1 | 1 | cs | TRUE
23 | LV_136-4_0_4_line_23 |  | 21 | 30 | 0.023491 | 0.125 | 0.08 | 261 | 0 | 0.364 | 1 | 1 | cs | TRUE
24 | LV_136-4_0_4_line_24 |  | 22 | 23 | 0.030513 | 0.125 | 0.08 | 261 | 0 | 0.364 | 1 | 1 | cs | TRUE
25 | LV_136-4_0_4_line_25 |  | 22 | 24 | 0.039851 | 0.125 | 0.08 | 261 | 0 | 0.364 | 1 | 1 | cs | TRUE
26 | LV_136-4_0_4_line_26 |  | 23 | 28 | 0.01708 | 0.125 | 0.08 | 261 | 0 | 0.364 | 1 | 1 | cs | TRUE
27 | LV_136-4_0_4_line_27 |  | 23 | 29 | 0.015265 | 0.125 | 0.08 | 261 | 0 | 0.364 | 1 | 1 | cs | TRUE
28 | LV_136-4_0_4_line_28 |  | 25 | 32 | 0.031663 | 0.125 | 0.08 | 261 | 0 | 0.364 | 1 | 2 | cs | TRUE
29 | LV_136-4_0_4_line_29 |  | 26 | 37 | 0.013683 | 0.125 | 0.08 | 261 | 0 | 0.364 | 1 | 1 | cs | TRUE
30 | LV_136-4_0_4_line_30 |  | 27 | 33 | 0.04765 | 0.125 | 0.08 | 261 | 0 | 0.364 | 1 | 1 | cs | TRUE
31 | LV_136-4_0_4_line_31 |  | 28 | 39 | 0.025603 | 0.125 | 0.08 | 261 | 0 | 0.364 | 1 | 1 | cs | TRUE
32 | LV_136-4_0_4_line_32 |  | 29 | 37 | 0.028584 | 0.125 | 0.08 | 261 | 0 | 0.364 | 1 | 1 | cs | TRUE
33 | LV_136-4_0_4_line_33 |  | 30 | 31 | 0.0099753 | 0.125 | 0.08 | 261 | 0 | 0.364 | 1 | 1 | cs | TRUE
34 | LV_136-4_0_4_line_34 |  | 31 | 32 | 0.032835 | 0.125 | 0.08 | 261 | 0 | 0.364 | 1 | 2 | cs | TRUE
35 | LV_136-4_0_4_line_35 |  | 34 | 35 | 0.01641 | 0.125 | 0.08 | 261 | 0 | 0.364 | 1 | 1 | cs | TRUE
36 | LV_136-4_0_4_line_36 |  | 35 | 36 | 0.0015861 | 0.125 | 0.08 | 261 | 0 | 0.364 | 1 | 1 | cs | TRUE
37 | LV_136-4_0_4_line_37 |  | 36 | 38 | 0.0073369 | 0.125 | 0.08 | 261 | 0 | 0.364 | 1 | 1 | cs | TRUE
38 | LV_136-4_0_4_line_38 |  | 38 | 39 | 0.02006 | 0.125 | 0.08 | 261 | 0 | 0.364 | 1 | 1 | cs | TRUE
39 | LV_136-4_0_4_line_39 |  | 39 | 40 | 0.019134 | 0.125 | 0.08 | 261 | 0 | 0.364 | 1 | 1 | cs | TRUE
40 | LV_136-4_0_4_line_40 |  | 40 | 41 | 0.020828 | 0.125 | 0.08 | 261 | 0 | 0.364 | 1 | 1 | cs | TRUE

## trafo
| name | std_type | hv_bus | lv_bus | sn_mva | vn_hv_kv | vn_lv_kv | vk_percent | vkr_percent | pfe_kw | i0_percent | shift_degree | tap_side | tap_neutral | tap_min | tap_max | tap_step_percent | tap_step_degree | tap_pos | tap_phase_shifter | parallel | df | in_service
0 | LV_136-4_0_4_trafo_19 | 0.63 MVA 20/0.4 kV | 42 | 32 | 0.63 | 20 | 0.4 | 6 | 1.206 | 1.65 | 0.2619 | 150 | hv | 0 | -2 | 2 | 2.5 | 0 | 0 | FALSE | 1 | 1 | TRUE

## line_geodata
| x0 | y0 | x1 | y1 | x2 | y2 | x3 | y3 | x4 | y4 | x5 | y5 | x6 | y6
0 | 2683485.9082 | 1238477.5896 | 2683485.1982 | 1238490.9558 | 2683475.0319 | 1238529.4396
1 | 2683485.9082 | 1238477.5896 | 2683483.8877 | 1238469.0329 | 2683479.4068 | 1238460.5972 | 2683467.1947 | 1238447.2939 | 2683454.1369 | 1238434.9572 | 2683446.8903 | 1238428.9844
2 | 2683485.9082 | 1238477.5896 | 2683491.7324 | 1238474.9585 | 2683497.8079 | 1238471.1412 | 2683501.976 | 1238467.3971 | 2683504.2576 | 1238462.2366 | 2683508.7293 | 1238450.8914 | 2683512.7102 | 1238438.5019
3 | 2683446.8903 | 1238428.9844 | 2683449.0719 | 1238425.9641
4 | 2683512.7102 | 1238438.5019 | 2683514.299 | 1238433.5574 | 2683520.0705 | 1238416.7009
5 | 2683468.1406 | 1238399.5639 | 2683449.0719 | 1238425.9641
6 | 2683530.2567 | 1238390.9886 | 2683523.5058 | 1238406.6676 | 2683520.0705 | 1238416.7009
7 | 2683319.2722 | 1238471.223 | 2683330.1813 | 1238457.7219 | 2683335.201 | 1238451.5102 | 2683357.3471 | 1238470.1342
8 | 2683357.3471 | 1238470.1342 | 2683373.1014 | 1238450.4637
9 | 2683319.2722 | 1238471.223 | 2683293.3775 | 1238468.4364
10 | 2683379.7289 | 1238442.1886 | 2683373.1014 | 1238450.4637
11 | 2683468.1406 | 1238399.5639 | 2683488.4622 | 1238371.4291
12 | 2683254.9909 | 1238464.3055 | 2683293.3775 | 1238468.4364
13 | 2683479.9736 | 1238317.0251 | 2683460.8391 | 1238340.916
14 | 2683479.9736 | 1238317.0251 | 2683487.0608 | 1238312.8217 | 2683491.062 | 1238305.6718
15 | 2683479.9736 | 1238317.0251 | 2683495.997 | 1238323.9606
16 | 2683440.9689 | 1238365.7256 | 2683460.8391 | 1238340.916
17 | 2683491.062 | 1238305.6718 | 2683498.0557 | 1238293.1745
18 | 2683516.2699 | 1238332.7354 | 2683495.997 | 1238323.9606
19 | 2683280.2448 | 1238407.5636 | 2683263.855 | 1238421.8551 | 2683254.9909 | 1238464.3055
20 | 2683280.2448 | 1238407.5636 | 2683288.5882 | 1238400.6201 | 2683302.4382 | 1238411.5221 | 2683319.9308 | 1238388.9182
21 | 2683345.0848 | 1238356.4144 | 2683319.9308 | 1238388.9182
22 | 2683345.0848 | 1238356.4144 | 2683341.3167 | 1238345.6872 | 2683365.3184 | 1238302.2675
23 | 2683379.7289 | 1238442.1886 | 2683394.4136 | 1238423.8537
24 | 2683522.6371 | 1238241.5266 | 2683516.876 | 1238236.9646 | 2683495.5036 | 1238227.8465
25 | 2683495.5036 | 1238227.8465 | 2683503.9515 | 1238203.8371 | 2683507.0629 | 1238189.7784
26 | 2683522.6371 | 1238241.5266 | 2683528.5048 | 1238238.5181 | 2683533.7626 | 1238238.5254 | 2683538.6777 | 1238240.3069
27 | 2683522.6371 | 1238241.5266 | 2683516.4653 | 1238255.4885
28 | 2683440.9689 | 1238365.7256 | 2683421.1757 | 1238390.439
29 | 2683504.7379 | 1238281.2338 | 2683498.0557 | 1238293.1745
30 | 2683516.2699 | 1238332.7354 | 2683503.5134 | 1238350.591 | 2683488.4622 | 1238371.4291
31 | 2683562.4653 | 1238248.7475 | 2683544.6937 | 1238244.4945 | 2683538.6777 | 1238240.3069
32 | 2683504.7379 | 1238281.2338 | 2683512.9105 | 1238266.63 | 2683513.1509 | 1238262.9863 | 2683516.4653 | 1238255.4885
33 | 2683400.6494 | 1238416.0677 | 2683394.4136 | 1238423.8537
34 | 2683421.1757 | 1238390.439 | 2683400.6494 | 1238416.0677
35 | 2683543.9374 | 1238290.1608 | 2683550.9405 | 1238275.3199
36 | 2683551.6174 | 1238273.8855 | 2683550.9405 | 1238275.3199
37 | 2683551.6174 | 1238273.8855 | 2683554.7484 | 1238267.2502
38 | 2683562.4653 | 1238248.7475 | 2683557.8801 | 1238260.6137 | 2683554.7484 | 1238267.2502
39 | 2683562.4653 | 1238248.7475 | 2683565.8723 | 1238235.6639 | 2683566.5704 | 1238230.0933
40 | 2683566.5704 | 1238230.0933 | 2683569.1603 | 1238209.4268

## bus_geodata
| x | y | coords
0 | 2683475.0319 | 1238529.4396
1 | 2683485.9082 | 1238477.5896
2 | 2683446.8903 | 1238428.9844
3 | 2683512.7102 | 1238438.5019
4 | 2683449.0719 | 1238425.9641
5 | 2683520.0705 | 1238416.7009
6 | 2683357.3471 | 1238470.1342
7 | 2683319.2722 | 1238471.223
8 | 2683373.1014 | 1238450.4637
9 | 2683468.1406 | 1238399.5639
10 | 2683530.2567 | 1238390.9886
11 | 2683293.3775 | 1238468.4364
12 | 2683479.9736 | 1238317.0251
13 | 2683460.8391 | 1238340.916
14 | 2683491.062 | 1238305.6718
15 | 2683495.997 | 1238323.9606
16 | 2683280.2448 | 1238407.5636
17 | 2683254.9909 | 1238464.3055
18 | 2683319.9308 | 1238388.9182
19 | 2683345.0848 | 1238356.4144
20 | 2683365.3184 | 1238302.2675
21 | 2683379.7289 | 1238442.1886
22 | 2683495.5036 | 1238227.8465
23 | 2683522.6371 | 1238241.5266
24 | 2683507.0629 | 1238189.7784
25 | 2683440.9689 | 1238365.7256
26 | 2683498.0557 | 1238293.1745
27 | 2683516.2699 | 1238332.7354
28 | 2683538.6777 | 1238240.3069
29 | 2683516.4653 | 1238255.4885
30 | 2683394.4136 | 1238423.8537
31 | 2683400.6494 | 1238416.0677
32 | 2683421.1757 | 1238390.439
33 | 2683488.4622 | 1238371.4291
34 | 2683543.9374 | 1238290.1608
35 | 2683550.9405 | 1238275.3199
36 | 2683551.6174 | 1238273.8855
37 | 2683504.7379 | 1238281.2338
38 | 2683554.7484 | 1238267.2502
39 | 2683562.4653 | 1238248.7475
40 | 2683566.5704 | 1238230.0933
41 | 2683569.1603 | 1238209.4268
42 | 2683479.9736 | 1238317.0251

## line_std_types
| c_nf_per_km | r_ohm_per_km | x_ohm_per_km | max_i_ka | type | q_mm2 | alpha | voltage_rating
NAYY 4x50 SE | 210 | 0.642 | 0.083 | 0.142 | cs | 50 | 0.00403 | LV
NAYY 4x120 SE | 264 | 0.225 | 0.08 | 0.242 | cs | 120 | 0.00403 | LV
NAYY 4x150 SE | 261 | 0.208 | 0.08 | 0.27 | cs | 150 | 0.00403 | LV
NA2XS2Y 1x95 RM/25 12/20 kV | 216 | 0.313 | 0.132 | 0.252 | cs | 95 | 0.00403 | MV
NA2XS2Y 1x185 RM/25 12/20 kV | 273 | 0.161 | 0.117 | 0.362 | cs | 185 | 0.00403 | MV
NA2XS2Y 1x240 RM/25 12/20 kV | 304 | 0.122 | 0.112 | 0.421 | cs | 240 | 0.00403 | MV
NA2XS2Y 1x95 RM/25 6/10 kV | 315 | 0.313 | 0.123 | 0.249 | cs | 95 | 0.00403 | MV
NA2XS2Y 1x185 RM/25 6/10 kV | 406 | 0.161 | 0.11 | 0.358 | cs | 185 | 0.00403 | MV
NA2XS2Y 1x240 RM/25 6/10 kV | 456 | 0.122 | 0.105 | 0.416 | cs | 240 | 0.00403 | MV
NA2XS2Y 1x150 RM/25 12/20 kV | 250 | 0.206 | 0.116 | 0.319 | cs | 150 | 0.00403 | MV
NA2XS2Y 1x120 RM/25 12/20 kV | 230 | 0.253 | 0.119 | 0.283 | cs | 120 | 0.00403 | MV
NA2XS2Y 1x70 RM/25 12/20 kV | 190 | 0.443 | 0.132 | 0.22 | cs | 70 | 0.00403 | MV
NA2XS2Y 1x150 RM/25 6/10 kV | 360 | 0.206 | 0.11 | 0.315 | cs | 150 | 0.00403 | MV
NA2XS2Y 1x120 RM/25 6/10 kV | 340 | 0.253 | 0.113 | 0.28 | cs | 120 | 0.00403 | MV
NA2XS2Y 1x70 RM/25 6/10 kV | 280 | 0.443 | 0.123 | 0.217 | cs | 70 | 0.00403 | MV
N2XS(FL)2Y 1x120 RM/35 64/110 kV | 112 | 0.153 | 0.166 | 0.366 | cs | 120 | 0.00393 | HV
N2XS(FL)2Y 1x185 RM/35 64/110 kV | 125 | 0.099 | 0.156 | 0.457 | cs | 185 | 0.00393 | HV
N2XS(FL)2Y 1x240 RM/35 64/110 kV | 135 | 0.075 | 0.149 | 0.526 | cs | 240 | 0.00393 | HV
N2XS(FL)2Y 1x300 RM/35 64/110 kV | 144 | 0.06 | 0.144 | 0.588 | cs | 300 | 0.00393 | HV
15-AL1/3-ST1A 0.4 | 11 | 1.8769 | 0.35 | 0.105 | ol | 16 | 0.00403 | LV
24-AL1/4-ST1A 0.4 | 11.25 | 1.2012 | 0.335 | 0.14 | ol | 24 | 0.00403 | LV
48-AL1/8-ST1A 0.4 | 12.2 | 0.5939 | 0.3 | 0.21 | ol | 48 | 0.00403 | LV
94-AL1/15-ST1A 0.4 | 13.2 | 0.306 | 0.29 | 0.35 | ol | 94 | 0.00403 | LV
34-AL1/6-ST1A 10.0 | 9.7 | 0.8342 | 0.36 | 0.17 | ol | 34 | 0.00403 | MV
48-AL1/8-ST1A 10.0 | 10.1 | 0.5939 | 0.35 | 0.21 | ol | 48 | 0.00403 | MV
70-AL1/11-ST1A 10.0 | 10.4 | 0.4132 | 0.339 | 0.29 | ol | 70 | 0.00403 | MV
94-AL1/15-ST1A 10.0 | 10.75 | 0.306 | 0.33 | 0.35 | ol | 94 | 0.00403 | MV
122-AL1/20-ST1A 10.0 | 11.1 | 0.2376 | 0.323 | 0.41 | ol | 122 | 0.00403 | MV
149-AL1/24-ST1A 10.0 | 11.25 | 0.194 | 0.315 | 0.47 | ol | 149 | 0.00403 | MV
34-AL1/6-ST1A 20.0 | 9.15 | 0.8342 | 0.382 | 0.17 | ol | 34 | 0.00403 | MV
48-AL1/8-ST1A 20.0 | 9.5 | 0.5939 | 0.372 | 0.21 | ol | 48 | 0.00403 | MV
70-AL1/11-ST1A 20.0 | 9.7 | 0.4132 | 0.36 | 0.29 | ol | 70 | 0.00403 | MV
94-AL1/15-ST1A 20.0 | 10 | 0.306 | 0.35 | 0.35 | ol | 94 | 0.00403 | MV
122-AL1/20-ST1A 20.0 | 10.3 | 0.2376 | 0.344 | 0.41 | ol | 122 | 0.00403 | MV
149-AL1/24-ST1A 20.0 | 10.5 | 0.194 | 0.337 | 0.47 | ol | 149 | 0.00403 | MV
184-AL1/30-ST1A 20.0 | 10.75 | 0.1571 | 0.33 | 0.535 | ol | 184 | 0.00403 | MV
243-AL1/39-ST1A 20.0 | 11 | 0.1188 | 0.32 | 0.645 | ol | 243 | 0.00403 | MV
48-AL1/8-ST1A 110.0 | 8 | 0.5939 | 0.46 | 0.21 | ol | 48 | 0.00403 | HV
70-AL1/11-ST1A 110.0 | 8.4 | 0.4132 | 0.45 | 0.29 | ol | 70 | 0.00403 | HV
94-AL1/15-ST1A 110.0 | 8.65 | 0.306 | 0.44 | 0.35 | ol | 94 | 0.00403 | HV
122-AL1/20-ST1A 110.0 | 8.5 | 0.2376 | 0.43 | 0.41 | ol | 122 | 0.00403 | HV
149-AL1/24-ST1A 110.0 | 8.75 | 0.194 | 0.41 | 0.47 | ol | 149 | 0.00403 | HV
184-AL1/30-ST1A 110.0 | 8.8 | 0.1571 | 0.4 | 0.535 | ol | 184 | 0.00403 | HV
243-AL1/39-ST1A 110.0 | 9 | 0.1188 | 0.39 | 0.645 | ol | 243 | 0.00403 | HV
305-AL1/39-ST1A 110.0 | 9.2 | 0.0949 | 0.38 | 0.74 | ol | 305 | 0.00403 | HV
490-AL1/64-ST1A 110.0 | 9.75 | 0.059 | 0.37 | 0.96 | ol | 490 | 0.00403 | HV
679-AL1/86-ST1A 110.0 | 9.95 | 0.042 | 0.36 | 1.15 | ol | 679 | 0.00403 | HV
490-AL1/64-ST1A 220.0 | 10 | 0.059 | 0.285 | 0.96 | ol | 490 | 0.00403 | HV
679-AL1/86-ST1A 220.0 | 11.7 | 0.042 | 0.275 | 1.15 | ol | 679 | 0.00403 | HV
490-AL1/64-ST1A 380.0 | 11 | 0.059 | 0.253 | 0.96 | ol | 490 | 0.00403 | HV
679-AL1/86-ST1A 380.0 | 14.6 | 0.042 | 0.25 | 1.15 | ol | 679 | 0.00403 | HV

## trafo_std_types
| i0_percent | pfe_kw | vkr_percent | sn_mva | vn_lv_kv | vn_hv_kv | vk_percent | shift_degree | vector_group | tap_side | tap_neutral | tap_min | tap_max | tap_step_degree | tap_step_percent | tap_phase_shifter
160 MVA 380/110 kV | 0.06 | 60 | 0.25 | 160 | 110 | 380 | 12.2 | 0 | Yy0 | hv | 0 | -9 | 9 | 0 | 1.5 | FALSE
100 MVA 220/110 kV | 0.06 | 55 | 0.26 | 100 | 110 | 220 | 12 | 0 | Yy0 | hv | 0 | -9 | 9 | 0 | 1.5 | FALSE
63 MVA 110/20 kV | 0.04 | 22 | 0.32 | 63 | 20 | 110 | 18 | 150 | YNd5 | hv | 0 | -9 | 9 | 0 | 1.5 | FALSE
40 MVA 110/20 kV | 0.05 | 18 | 0.34 | 40 | 20 | 110 | 16.2 | 150 | YNd5 | hv | 0 | -9 | 9 | 0 | 1.5 | FALSE
25 MVA 110/20 kV | 0.07 | 14 | 0.41 | 25 | 20 | 110 | 12 | 150 | YNd5 | hv | 0 | -9 | 9 | 0 | 1.5 | FALSE
63 MVA 110/10 kV | 0.04 | 22 | 0.32 | 63 | 10 | 110 | 18 | 150 | YNd5 | hv | 0 | -9 | 9 | 0 | 1.5 | FALSE
40 MVA 110/10 kV | 0.05 | 18 | 0.34 | 40 | 10 | 110 | 16.2 | 150 | YNd5 | hv | 0 | -9 | 9 | 0 | 1.5 | FALSE
25 MVA 110/10 kV | 0.07 | 14 | 0.41 | 25 | 10 | 110 | 12 | 150 | YNd5 | hv | 0 | -9 | 9 | 0 | 1.5 | FALSE
0.25 MVA 20/0.4 kV | 0.32 | 0.8 | 1.44 | 0.25 | 0.4 | 20 | 6 | 150 | Yzn5 | hv | 0 | -2 | 2 | 0 | 2.5 | FALSE
0.4 MVA 20/0.4 kV | 0.3375 | 1.35 | 1.425 | 0.4 | 0.4 | 20 | 6 | 150 | Dyn5 | hv | 0 | -2 | 2 | 0 | 2.5 | FALSE
0.63 MVA 20/0.4 kV | 0.2619 | 1.65 | 1.206 | 0.63 | 0.4 | 20 | 6 | 150 | Dyn5 | hv | 0 | -2 | 2 | 0 | 2.5 | FALSE
0.25 MVA 10/0.4 kV | 0.24 | 0.6 | 1.2 | 0.25 | 0.4 | 10 | 4 | 150 | Dyn5 | hv | 0 | -2 | 2 | 0 | 2.5 | FALSE
0.4 MVA 10/0.4 kV | 0.2375 | 0.95 | 1.325 | 0.4 | 0.4 | 10 | 4 | 150 | Dyn5 | hv | 0 | -2 | 2 | 0 | 2.5 | FALSE
0.63 MVA 10/0.4 kV | 0.1873 | 1.18 | 1.0794 | 0.63 | 0.4 | 10 | 4 | 150 | Dyn5 | hv | 0 | -2 | 2 | 0 | 2.5 | FALSE

## trafo3w_std_types
| sn_hv_mva | sn_mv_mva | sn_lv_mva | vn_hv_kv | vn_mv_kv | vn_lv_kv | vk_hv_percent | vk_mv_percent | vk_lv_percent | vkr_hv_percent | vkr_mv_percent | vkr_lv_percent | pfe_kw | i0_percent | shift_mv_degree | shift_lv_degree | vector_group | tap_side | tap_neutral | tap_min | tap_max | tap_step_percent
63/25/38 MVA 110/20/10 kV | 63 | 25 | 38 | 110 | 20 | 10 | 10.4 | 10.4 | 10.4 | 0.28 | 0.32 | 0.35 | 35 | 0.89 | 0 | 0 | YN0yn0yn0 | hv | 0 | -10 | 10 | 1.2
63/25/38 MVA 110/10/10 kV | 63 | 25 | 38 | 110 | 10 | 10 | 10.4 | 10.4 | 10.4 | 0.28 | 0.32 | 0.35 | 35 | 0.89 | 0 | 0 | YN0yn0yn0 | hv | 0 | -10 | 10 | 1.2

## fuse_std_types
| fuse_type | i_rated_a | t_avg | t_min | t_total | x_avg | x_min | x_total
HV 100A | HV 100A | 100 | 0 | [10.0, 3.64, 0.854, 0.281, 0.1, 0.0531, 0.022, 0.01] | [10.0, 4.267, 1.21, 0.403, 0.1, 0.058, 0.022, 0.01] | 0 | [300.0, 350.0, 450.0, 550.0, 700.0, 850.0, 1200.0, 1752.0] | [600.0, 700.0, 900.0, 1150.0, 1665.0, 2000.0, 3000.0, 4313.0]
HV 10A | HV 10A | 10 | 0 | [10.0, 1675.0, 0.344, 0.156, 0.1, 0.0417, 0.0171, 0.01] | [10.0, 1.3, 0.3, 0.155, 0.1, 0.0555, 0.023, 0.01] | 0 | [30.0, 32.0, 35.0, 37.0, 39.0, 50.0, 70.0, 88.0] | [60.0, 70.0, 80.0, 87.0, 94.0, 110.0, 150.0, 216.0]
HV 125A | HV 125A | 125 | 0 | [10.0, 1.82, 0.344, 0.1, 0.0467, 0.0269, 0.01] | [10.0, 2.478, 0.426, 0.1, 0.0427, 0.0211, 0.01] | 0 | [375.0, 500.0, 700.0, 925.0, 1200.0, 1500.0, 2341.0] | [750.0, 1000.0, 1500.0, 2200.0, 3000.0, 4000.0, 5765.0]
HV 160A | HV 160A | 160 | 0 | [10.0, 4.15, 1.03, 0.198, 0.1, 0.051, 0.0172, 0.01] | [10.0, 2.3, 0.734, 0.274, 0.1, 0.046, 0.0177, 0.01] | 0 | [480.0, 550.0, 700.0, 1000.0, 1260.0, 1600.0, 2500.0, 3227.0] | [960.0, 1300.0, 1700.0, 2200.0, 2996.0, 4000.0, 6000.0, 7946.0]
HV 16A | HV 16A | 16 | 0 | [10.0, 0.352, 0.164, 0.1, 0.0649, 0.0342, 0.01] | [10.0, 2.34, 0.722, 0.181, 0.1, 0.055, 0.0296, 0.01] | 0 | [48.0, 60.0, 65.0, 71.0, 80.0, 100.0, 162.0] | [96.0, 110.0, 125.0, 150.0, 168.0, 200.0, 250.0, 398.0]
HV 200A | HV 200A | 200 | 0 | [10.0, 4.267, 1.21, 0.403, 0.1, 0.058, 0.022, 0.01] | [10.0, 3.73, 1.654, 0.328, 0.1, 0.0531, 0.019, 0.01] | 0 | [600.0, 700.0, 900.0, 1150.0, 1665.0, 2000.0, 3000.0, 4313.0] | [1200.0, 1500.0, 1800.0, 2700.0, 3960.0, 5000.0, 7500.0, 10620.0]
HV 20A | HV 20A | 20 | 0 | [10.0, 1.3, 0.3, 0.155, 0.1, 0.0555, 0.023, 0.01] | [10.0, 1.3, 0.161, 0.1, 0.0611, 0.0399, 0.0141, 0.01] | 0 | [60.0, 70.0, 80.0, 87.0, 94.0, 110.0, 150.0, 216.0] | [120.0, 150.0, 200.0, 223.0, 260.0, 300.0, 450.0, 532.0]
HV 25A | HV 25A | 25 | 0 | [10.0, 2.512, 0.833, 0.299, 0.1, 0.0372, 0.0223, 0.01] | [10.0, 3.125, 0.597, 0.198, 0.1, 0.0378, 0.022, 0.01] | 0 | [75.0, 82.0, 90.0, 100.0, 124.0, 170.0, 200.0, 289.0] | [150.0, 170.0, 210.0, 250.0, 294.0, 400.0, 500.0, 711.0]
HV 31.5A | HV 31.5A | 31.5 | 0 | [10.0, 2.34, 0.722, 0.181, 0.1, 0.055, 0.0296, 0.01] | [10.0, 2.84, 0.368, 0.164, 0.1, 0.0621, 0.0378, 0.0195, 0.01] | 0 | [95.0, 110.0, 125.0, 150.0, 165.0, 200.0, 250.0, 390.0] | [189.0, 220.0, 300.0, 350.0, 393.0, 450.0, 530.0, 700.0, 960.0]
HV 40A | HV 40A | 40 | 0 | [10.0, 1.3, 0.161, 0.1, 0.0611, 0.0399, 0.0141, 0.01] | [10.0, 2.05, 0.369, 0.198, 0.1, 0.051, 0.0298, 0.01] | 0 | [120.0, 150.0, 200.0, 223.0, 260.0, 300.0, 450.0, 532.0] | [240.0, 300.0, 400.0, 450.0, 530.0, 650.0, 800.0, 1311.0]
HV 50A | HV 50A | 50 | 0 | [10.0, 3.215, 0.597, 0.198, 0.1, 0.0378, 0.022, 0.01] | [10.0, 3.64, 0.854, 0.281, 0.1, 0.0531, 0.022, 0.01] | 0 | [150.0, 170.0, 210.0, 250.0, 294.0, 400.0, 500.0, 711.0] | [300.0, 350.0, 450.0, 550.0, 700.0, 850.0, 1200.0, 1752.0]
HV 6.3A | HV 6.3A | 6.3 | 0 | [10.0, 1.39, 0.344, 0.168, 0.1, 0.056, 0.0263, 0.01] | [10.0, 1.711, 0.516, 0.198, 0.1, 0.0634, 0.0303, 0.01] | 0 | [19.0, 19.5, 20.4, 20.8, 22.0, 25.0, 32.0, 48.0] | [38.0, 40.0, 43.0, 48.0, 53.0, 60.0, 75.0, 118.0]
HV 63A | HV 63A | 63 | 0 | [10.0, 2.84, 0.368, 0.164, 0.1, 0.0621, 0.0378, 0.0195, 0.01] | [10.0, 1.82, 0.344, 0.1, 0.0467, 0.0269, 0.01] | 0 | [189.0, 220.0, 300.0, 350.0, 393.0, 450.0, 530.0, 700.0, 961.0] | [378.0, 500.0, 700.0, 934.0, 1200.0, 1500.0, 2366.0]
HV 80A | HV 80A | 80 | 0 | [10.0, 2.05, 0.369, 0.198, 0.1, 0.051, 0.0298, 0.01] | [10.0, 4.15, 1.03, 0.198, 0.1, 0.051, 0.0172, 0.01] | 0 | [240.0, 300.0, 400.0, 450.0, 530.0, 650.0, 800.0, 1311.0] | [480.0, 550.0, 700.0, 1000.0, 1260.0, 1600.0, 2500.0, 3227.0]
Siemens NH-1-100 | Siemens NH-1-100 | 100 | [5400.0, 2000.0, 400.0, 20.0, 1.0, 0.2, 0.012, 0.004] | 0 | 0 | [150.0, 190.0, 250.0, 430.0, 900.0, 1250.0, 2700.0, 3600.0] | 0 | 0
Siemens NH-1-125 | Siemens NH-1-125 | 125 | [4800.0, 120.0, 7.0, 0.1, 0.004] | 0 | 0 | [180.0, 400.0, 740.0, 2000.0, 4250.0] | 0 | 0
Siemens NH-1-16 | Siemens NH-1-16 | 16 | [4000.0, 400.0, 2.0, 0.1, 0.04, 0.01] | 0 | 0 | [26.0, 35.0, 75.0, 150.0, 200.0, 300.0] | 0 | 0
Siemens NH-1-160 | Siemens NH-1-160 | 160 | [4800.0, 120.0, 7.0, 0.1, 0.004] | 0 | 0 | [210.0, 500.0, 900.0, 2300.0, 5000.0] | 0 | 0
Siemens NH-1-25 | Siemens NH-1-25 | 25 | [4000.0, 1000.0, 10.0, 0.2, 0.02, 0.01] | 0 | 0 | [40.0, 50.0, 100.0, 210.0, 400.0, 500.0] | 0 | 0
Siemens NH-1-50 | Siemens NH-1-50 | 50 | [4000.0, 40.0, 4.0, 1.0, 0.02, 0.01] | 0 | 0 | [86.0, 200.0, 300.0, 400.0, 1000.0, 1280.0] | 0 | 0
Siemens NH-1-63 | Siemens NH-1-63 | 63 | [4000.0, 100.0, 10.0, 2.0, 0.04, 0.01] | 0 | 0 | [100.0, 200.0, 300.0, 400.0, 1000.0, 1500.0] | 0 | 0
Siemens NH-1-80 | Siemens NH-1-80 | 80 | [4800.0, 120.0, 7.0, 0.1, 0.01] | 0 | 0 | [150.58, 250.0, 450.0, 1150.0, 2470.0] | 0 | 0
Siemens NH-2-1000 | Siemens NH-2-1000 | 1000 | [4800.0, 120.0, 7.0, 0.1, 0.004] | 0 | 0 | [1900.0, 3500.0, 8400.0, 24000.0, 52000.0] | 0 | 0
Siemens NH-2-200 | Siemens NH-2-200 | 200 | [4800.0, 120.0, 7.0, 0.1, 0.004] | 0 | 0 | [280.0, 650.0, 1200.0, 3000.0, 7000.0] | 0 | 0
Siemens NH-2-224 | Siemens NH-2-224 | 224 | [4800.0, 120.0, 7.0, 0.2, 0.04, 0.004] | 0 | 0 | [400.0, 750.0, 1453.0, 3025.0, 4315.0, 7600.0] | 0 | 0
Siemens NH-2-250 | Siemens NH-2-250 | 250 | [4800.0, 120.0, 7.0, 0.1, 0.004] | 0 | 0 | [450.0, 800.0, 1650.0, 4000.0, 8500.0] | 0 | 0
Siemens NH-2-315 | Siemens NH-2-315 | 315 | [4800.0, 120.0, 7.0, 0.1, 0.004] | 0 | 0 | [550.0, 920.0, 1900.0, 5000.0, 11000.0] | 0 | 0
Siemens NH-2-355 | Siemens NH-2-355 | 355 | [4800.0, 120.0, 6.0, 0.1, 0.004] | 0 | 0 | [650.0, 1116.27, 2350.0, 5840.0, 12790.0] | 0 | 0
Siemens NH-2-400 | Siemens NH-2-400 | 400 | [4800.0, 120.0, 7.0, 0.1, 0.004] | 0 | 0 | [720.0, 1350.0, 2800.0, 6500.0, 15000.0] | 0 | 0
Siemens NH-2-425 | Siemens NH-2-425 | 425 | [4800.0, 120.0, 7.0, 0.1, 0.004] | 0 | 0 | [850.0, 1500.0, 3050.0, 7500.0, 16500.0] | 0 | 0
Siemens NH-2-630 | Siemens NH-2-630 | 630 | [4800.0, 120.0, 7.0, 0.1, 0.004] | 0 | 0 | [1200.0, 2000.0, 4800.0, 12000.0, 26000.0] | 0 | 0

## res_bus
| vm_pu | va_degree | p_mw | q_mvar
0 | 0.97972 | -0.3906 | 0.037563 | 0.0094142
1 | 0.98157 | -0.35438 | 0 | 0
2 | 0.98457 | -0.29593 | 0 | 0
3 | 0.98095 | -0.36645 | 0.0048392 | 0.0012128
4 | 0.98474 | -0.29252 | 0.00093738 | 0.00023493
5 | 0.98077 | -0.36999 | 0.0012251 | 0.00030703
6 | 0.99091 | -0.17319 | 0 | 0
7 | 0.98703 | -0.24769 | 0 | 0
8 | 0.99271 | -0.1388 | 0.023239 | 0.0058242
9 | 0.9863 | -0.26223 | 0.0055743 | 0.001397
10 | 0.98059 | -0.37363 | 0.0072625 | 0.0018201
11 | 0.98517 | -0.28364 | 0.019167 | 0.0048038
12 | 0.99328 | -0.12802 | 0 | 0
13 | 0.99537 | -0.087935 | 0.0064755 | 0.0016229
14 | 0.99204 | -0.15194 | 0.0055807 | 0.0013987
15 | 0.99221 | -0.14851 | 0.0033414 | 0.00083743
16 | 0.9796 | -0.39195 | 0 | 0
17 | 0.9831 | -0.32383 | 0 | 0
18 | 0.97653 | -0.45208 | 0.041175 | 0.010319
19 | 0.9759 | -0.46461 | 0 | 0
20 | 0.97495 | -0.48322 | 0.01666 | 0.0041755
21 | 0.9937 | -0.12002 | 0.026983 | 0.0067626
22 | 0.98738 | -0.24209 | 0 | 0
23 | 0.98759 | -0.23796 | 0 | 0
24 | 0.9871 | -0.24748 | 0.0075679 | 0.0018967
25 | 0.99764 | -0.04468 | 0.0064724 | 0.0016221
26 | 0.99103 | -0.1714 | 0.0073024 | 0.0018302
27 | 0.99092 | -0.17317 | 0 | 0
28 | 0.98682 | -0.25297 | 0.0089582 | 0.0022451
29 | 0.98839 | -0.2225 | 0.010533 | 0.0026399
30 | 0.99645 | -0.067413 | 0.002002 | 0.00050175
31 | 0.99764 | -0.044809 | 0.026983 | 0.0067626
32 | 1 | 0 | -0.32346 | -0.082224
33 | 0.98815 | -0.22659 | 0.0055743 | 0.0013971
34 | 0.98516 | -0.28526 | 0.0037321 | 0.00093536
35 | 0.98522 | -0.28416 | 0.0032248 | 0.00080822
36 | 0.98523 | -0.28397 | 0.017085 | 0.0042819
37 | 0.99016 | -0.18826 | 0.0021243 | 0.0005324
38 | 0.98539 | -0.2808 | 0.0020622 | 0.00051683
39 | 0.98587 | -0.2714 | 0.0020589 | 0.000516
40 | 0.98566 | -0.27553 | 0.0031279 | 0.00078393
41 | 0.98549 | -0.27885 | 0.0088921 | 0.0022286
42 | 0.99998 | 149.9956 | 0 | 0

## res_line
| p_from_mw | q_from_mvar | p_to_mw | q_to_mvar | pl_mw | ql_mvar | i_from_ka | i_to_ka | i_ka | vm_from_pu | va_from_degree | vm_to_pu | va_to_degree | loading_percent
0 | -0.037563 | -0.0094142 | 0.037628 | 0.0094551 | 6.4921e-05 | 4.0879e-05 | 0.057052 | 0.057051 | 0.057052 | 0.97972 | -0.3906 | 0.98157 | -0.35438 | 15.6735
1 | -0.050965 | -0.0128 | 0.051108 | 0.012891 | 0.00014259 | 9.0449e-05 | 0.077271 | 0.077271 | 0.077271 | 0.98157 | -0.35438 | 0.98457 | -0.29593 | 21.2283
2 | 0.013337 | 0.0033453 | -0.013329 | -0.0033411 | 7.6685e-06 | 4.276e-06 | 0.020219 | 0.02022 | 0.02022 | 0.98157 | -0.35438 | 0.98095 | -0.36645 | 5.5548
3 | -0.051108 | -0.012891 | 0.051116 | 0.012896 | 8.3422e-06 | 5.2916e-06 | 0.077271 | 0.077271 | 0.077271 | 0.98457 | -0.29593 | 0.98474 | -0.29252 | 21.2282
4 | 0.0084902 | 0.0021283 | -0.0084888 | -0.0021276 | 1.4313e-06 | 6.2559e-07 | 0.012879 | 0.012879 | 0.012879 | 0.98095 | -0.36645 | 0.98077 | -0.36999 | 3.5382
5 | -0.052053 | -0.013131 | 0.052129 | 0.013179 | 7.5615e-05 | 4.7979e-05 | 0.078687 | 0.078687 | 0.078687 | 0.98474 | -0.29252 | 0.9863 | -0.26223 | 21.6173
6 | 0.0072637 | 0.0018206 | -0.0072625 | -0.0018201 | 1.2605e-06 | 4.5752e-07 | 0.01102 | 0.011021 | 0.011021 | 0.98077 | -0.36999 | 0.98059 | -0.37363 | 3.0276
7 | 0.077909 | 0.019874 | -0.07763 | -0.019696 | 0.0002792 | 0.00017799 | 0.11712 | 0.11712 | 0.11712 | 0.99091 | -0.17319 | 0.98703 | -0.24769 | 32.1752
8 | -0.077909 | -0.019874 | 0.078038 | 0.019957 | 0.00012963 | 8.2638e-05 | 0.11712 | 0.11712 | 0.11712 | 0.99091 | -0.17319 | 0.99271 | -0.1388 | 32.1751
9 | 0.07763 | 0.019696 | -0.077496 | -0.019611 | 0.00013396 | 8.5405e-05 | 0.11712 | 0.11712 | 0.11712 | 0.98703 | -0.24769 | 0.98517 | -0.28364 | 32.1752
10 | -0.10128 | -0.025781 | 0.10137 | 0.02584 | 9.1795e-05 | 5.8612e-05 | 0.15195 | 0.15195 | 0.15195 | 0.99271 | -0.1388 | 0.9937 | -0.12002 | 41.7447
11 | -0.057703 | -0.014576 | 0.057802 | 0.014639 | 9.8728e-05 | 6.2742e-05 | 0.087097 | 0.087096 | 0.087097 | 0.9863 | -0.26223 | 0.98815 | -0.22659 | 23.9276
12 | 0.058328 | 0.014807 | -0.058216 | -0.014736 | 0.00011254 | 7.1538e-05 | 0.088167 | 0.088167 | 0.088167 | 0.98517 | -0.28364 | 0.9831 | -0.32383 | 24.2218
13 | -0.14974 | -0.037977 | 0.15003 | 0.038161 | 0.00028921 | 0.0001843 | 0.22448 | 0.22448 | 0.22448 | 0.99328 | -0.12802 | 0.99537 | -0.087935 | 30.8356
14 | 0.082718 | 0.02091 | -0.082624 | -0.020849 | 9.4727e-05 | 6.0413e-05 | 0.12398 | 0.12398 | 0.12398 | 0.99328 | -0.12802 | 0.99204 | -0.15194 | 34.0611
15 | 0.067022 | 0.017067 | -0.066956 | -0.017025 | 6.6133e-05 | 4.2099e-05 | 0.1005 | 0.1005 | 0.1005 | 0.99328 | -0.12802 | 0.99221 | -0.14851 | 27.6103
16 | -0.15651 | -0.039784 | 0.15683 | 0.039993 | 0.00032679 | 0.00020832 | 0.23416 | 0.23416 | 0.23416 | 0.99537 | -0.087935 | 0.99764 | -0.04468 | 32.1653
17 | 0.077043 | 0.019451 | -0.076971 | -0.019405 | 7.1781e-05 | 4.5755e-05 | 0.11561 | 0.11561 | 0.11561 | 0.99204 | -0.15194 | 0.99103 | -0.1714 | 31.7614
18 | 0.063615 | 0.016188 | -0.063539 | -0.01614 | 7.5536e-05 | 4.8058e-05 | 0.09549 | 0.09549 | 0.09549 | 0.99221 | -0.14851 | 0.99092 | -0.17317 | 26.2336
19 | -0.058026 | -0.014615 | 0.058216 | 0.014736 | 0.00018971 | 0.00012059 | 0.088168 | 0.088167 | 0.088168 | 0.9796 | -0.39195 | 0.9831 | -0.32383 | 24.2219
20 | 0.058026 | 0.014615 | -0.05786 | -0.014509 | 0.00016634 | 0.00010574 | 0.088168 | 0.088168 | 0.088168 | 0.9796 | -0.39195 | 0.97653 | -0.45208 | 24.222
21 | 0.016685 | 0.00419 | -0.016675 | -0.0041842 | 9.9649e-06 | 5.8637e-06 | 0.025427 | 0.025427 | 0.025427 | 0.97653 | -0.45208 | 0.9759 | -0.46461 | 6.9855
22 | 0.016675 | 0.0041842 | -0.01666 | -0.0041755 | 1.4786e-05 | 8.7016e-06 | 0.025427 | 0.025428 | 0.025428 | 0.9759 | -0.46461 | 0.97495 | -0.48322 | 6.9856
23 | -0.12835 | -0.032603 | 0.12868 | 0.032811 | 0.00032594 | 0.0002083 | 0.19236 | 0.19236 | 0.19236 | 0.9937 | -0.12002 | 0.99645 | -0.067413 | 52.8452
24 | -0.0075699 | -0.0018974 | 0.0075714 | 0.001898 | 1.4892e-06 | 5.6271e-07 | 0.011408 | 0.011408 | 0.011408 | 0.98738 | -0.24209 | 0.98759 | -0.23796 | 3.1341
25 | 0.0075699 | 0.0018974 | -0.0075679 | -0.0018967 | 1.945e-06 | 7.3521e-07 | 0.011408 | 0.011408 | 0.011408 | 0.98738 | -0.24209 | 0.9871 | -0.24748 | 3.1342
26 | 0.049231 | 0.012372 | -0.049196 | -0.01235 | 3.5253e-05 | 2.2343e-05 | 0.074189 | 0.074189 | 0.074189 | 0.98759 | -0.23796 | 0.98682 | -0.25297 | 20.3816
27 | -0.056802 | -0.01427 | 0.056844 | 0.014297 | 4.1942e-05 | 2.6647e-05 | 0.085597 | 0.085597 | 0.085597 | 0.98759 | -0.23796 | 0.98839 | -0.2225 | 23.5156
28 | -0.1633 | -0.041615 | 0.16366 | 0.04184 | 0.00035292 | 0.00022504 | 0.24382 | 0.24382 | 0.24382 | 0.99764 | -0.04468 | 1 | 0 | 33.4913
29 | 0.069669 | 0.017575 | -0.069612 | -0.017539 | 5.6192e-05 | 3.5787e-05 | 0.10465 | 0.10465 | 0.10465 | 0.99103 | -0.1714 | 0.99016 | -0.18826 | 28.7492
30 | 0.063539 | 0.01614 | -0.063376 | -0.016036 | 0.00016293 | 0.00010367 | 0.09549 | 0.095491 | 0.095491 | 0.99092 | -0.17317 | 0.98815 | -0.22659 | 26.2337
31 | 0.040238 | 0.010104 | -0.040202 | -0.010082 | 3.5354e-05 | 2.23e-05 | 0.060681 | 0.060681 | 0.060681 | 0.98682 | -0.25297 | 0.98587 | -0.2714 | 16.6707
32 | -0.067378 | -0.016936 | 0.067488 | 0.017007 | 0.00011033 | 7.0246e-05 | 0.10145 | 0.10145 | 0.10145 | 0.98839 | -0.2225 | 0.99016 | -0.18826 | 27.8722
33 | -0.13068 | -0.033313 | 0.13082 | 0.033404 | 0.00014275 | 9.1228e-05 | 0.19535 | 0.19535 | 0.19535 | 0.99645 | -0.067413 | 0.99764 | -0.044809 | 53.6665
34 | -0.15781 | -0.040166 | 0.15815 | 0.040384 | 0.00034171 | 0.00021784 | 0.23559 | 0.23559 | 0.23559 | 0.99764 | -0.044809 | 1 | 0 | 32.3616
35 | -0.0037321 | -0.00093536 | 0.0037323 | 0.00093528 | 1.9555e-07 | -8.381e-08 | 0.0056371 | 0.0056371 | 0.0056371 | 0.98516 | -0.28526 | 0.98522 | -0.28416 | 1.5487
36 | -0.0069572 | -0.0017435 | 0.0069572 | 0.0017435 | 6.5672e-08 | 2.1832e-08 | 0.010508 | 0.010508 | 0.010508 | 0.98522 | -0.28416 | 0.98523 | -0.28397 | 2.8867
37 | -0.024042 | -0.0060254 | 0.024046 | 0.0060276 | 3.6277e-06 | 2.2283e-06 | 0.036311 | 0.036311 | 0.036311 | 0.98523 | -0.28397 | 0.98539 | -0.2808 | 9.9757
38 | -0.026108 | -0.0065445 | 0.02612 | 0.0065517 | 1.1692e-05 | 7.2275e-06 | 0.039425 | 0.039425 | 0.039425 | 0.98539 | -0.2808 | 0.98587 | -0.2714 | 10.8312
39 | 0.012024 | 0.0030144 | -0.012021 | -0.0030131 | 2.3633e-06 | 1.2686e-06 | 0.018148 | 0.018148 | 0.018148 | 0.98587 | -0.2714 | 0.98566 | -0.27553 | 4.9858
40 | 0.0088935 | 0.0022292 | -0.0088921 | -0.0022286 | 1.408e-06 | 6.3568e-07 | 0.013426 | 0.013426 | 0.013426 | 0.98566 | -0.27553 | 0.98549 | -0.27885 | 3.6886

## res_trafo
| p_hv_mw | q_hv_mvar | p_lv_mw | q_lv_mvar | pl_mw | ql_mvar | i_hv_ka | i_lv_ka | vm_hv_pu | va_hv_degree | vm_lv_pu | va_lv_degree | loading_percent
0 | -1.2729e-15 | -1.3162e-15 | 0.00165 | 1.2699e-07 | 0.00165 | 1.2699e-07 | 5.2857e-17 | 0.0023815 | 0.99998 | 149.9956 | 1 | 0 | 0.2619

## res_ext_grid
| p_mw | q_mvar
0 | 0.32993 | 0.083846

## res_load
| p_mw | q_mvar
0 | 0.037563 | 0.0094142
1 | 0.0048392 | 0.0012128
2 | 0.00093738 | 0.00023493
3 | 0.0012251 | 0.00030703
4 | 0.023239 | 0.0058242
5 | 0.0055743 | 0.001397
6 | 0.0072625 | 0.0018201
7 | 0.019167 | 0.0048038
8 | 0.0064755 | 0.0016229
9 | 0.0055807 | 0.0013987
10 | 0.0033414 | 0.00083743
11 | 0.041175 | 0.010319
12 | 0.01666 | 0.0041755
13 | 0.026983 | 0.0067626
14 | 0.0075679 | 0.0018967
15 | 0.0064724 | 0.0016221
16 | 0.0073024 | 0.0018302
17 | 0.0089582 | 0.0022451
18 | 0.010533 | 0.0026399
19 | 0.002002 | 0.00050175
20 | 0.026983 | 0.0067626
21 | 0.0064724 | 0.0016221
22 | 0.0055743 | 0.0013971
23 | 0.0037321 | 0.00093536
24 | 0.0032248 | 0.00080822
25 | 0.017085 | 0.0042819
26 | 0.0021243 | 0.0005324
27 | 0.0020622 | 0.00051683
28 | 0.0020589 | 0.000516
29 | 0.0031279 | 0.00078393
30 | 0.0088921 | 0.0022286

## dtypes
| element | column | dtype
0 | bus | name | object
1 | bus | vn_kv | float64
2 | bus | type | object
3 | bus | zone | object
4 | bus | in_service | bool
5 | load | name | object
6 | load | bus | uint32
7 | load | p_mw | float64
8 | load | q_mvar | float64
9 | load | const_z_percent | float64
10 | load | const_i_percent | float64
11 | load | sn_mva | float64
12 | load | scaling | float64
13 | load | in_service | bool
14 | load | type | object
15 | ext_grid | name | object
16 | ext_grid | bus | uint32
17 | ext_grid | vm_pu | float64
18 | ext_grid | va_degree | float64
19 | ext_grid | slack_weight | float64
20 | ext_grid | in_service | bool
21 | line | name | object
22 | line | std_type | object
23 | line | from_bus | uint32
24 | line | to_bus | uint32
25 | line | length_km | float64
26 | line | r_ohm_per_km | float64
27 | line | x_ohm_per_km | float64
28 | line | c_nf_per_km | float64
29 | line | g_us_per_km | float64
30 | line | max_i_ka | float64
31 | line | df | float64
32 | line | parallel | uint32
33 | line | type | object
34 | line | in_service | bool
35 | trafo | name | object
36 | trafo | std_type | object
37 | trafo | hv_bus | uint32
38 | trafo | lv_bus | uint32
39 | trafo | sn_mva | float64
40 | trafo | vn_hv_kv | float64
41 | trafo | vn_lv_kv | float64
42 | trafo | vk_percent | float64
43 | trafo | vkr_percent | float64
44 | trafo | pfe_kw | float64
45 | trafo | i0_percent | float64
46 | trafo | shift_degree | float64
47 | trafo | tap_side | object
48 | trafo | tap_neutral | int32
49 | trafo | tap_min | int32
50 | trafo | tap_max | int32
51 | trafo | tap_step_percent | float64
52 | trafo | tap_step_degree | float64
53 | trafo | tap_pos | int32
54 | trafo | tap_phase_shifter | bool
55 | trafo | parallel | uint32
56 | trafo | df | float64
57 | trafo | in_service | bool
58 | line_geodata | coords | object
59 | bus_geodata | x | float64
60 | bus_geodata | y | float64
61 | bus_geodata | coords | object
62 | res_bus | vm_pu | float64
63 | res_bus | va_degree | float64
64 | res_bus | p_mw | float64
65 | res_bus | q_mvar | float64
66 | res_line | p_from_mw | float64
67 | res_line | q_from_mvar | float64
68 | res_line | p_to_mw | float64
69 | res_line | q_to_mvar | float64
70 | res_line | pl_mw | float64
71 | res_line | ql_mvar | float64
72 | res_line | i_from_ka | float64
73 | res_line | i_to_ka | float64
74 | res_line | i_ka | float64
75 | res_line | vm_from_pu | float64
76 | res_line | va_from_degree | float64
77 | res_line | vm_to_pu | float64
78 | res_line | va_to_degree | float64
79 | res_line | loading_percent | float64
80 | res_trafo | p_hv_mw | float64
81 | res_trafo | q_hv_mvar | float64
82 | res_trafo | p_lv_mw | float64
83 | res_trafo | q_lv_mvar | float64
84 | res_trafo | pl_mw | float64
85 | res_trafo | ql_mvar | float64
86 | res_trafo | i_hv_ka | float64
87 | res_trafo | i_lv_ka | float64
88 | res_trafo | vm_hv_pu | float64
89 | res_trafo | va_hv_degree | float64
90 | res_trafo | vm_lv_pu | float64
91 | res_trafo | va_lv_degree | float64
92 | res_trafo | loading_percent | float64
93 | res_ext_grid | p_mw | float64
94 | res_ext_grid | q_mvar | float64
95 | res_load | p_mw | float64
96 | res_load | q_mvar | float64

## parameters
| version | format_version | converged | OPF_converged | name | f_hz | sn_mva
0 | 2.14.6 | 2.14.0 | TRUE | FALSE |  | 50 | 1