## bus
| name | vn_kv | type | zone | in_service
0 | bus_LV_136-5_0_4_node_0 | 0.4 | n |  | TRUE
1 | bus_LV_136-5_0_4_node_1 | 0.4 | n |  | TRUE
2 | bus_LV_136-5_0_4_node_2 | 0.4 | n |  | TRUE
3 | bus_LV_136-5_0_4_node_70 | 0.4 | n |  | TRUE
4 | bus_LV_136-5_0_4_node_69 | 0.4 | n |  | TRUE
5 | bus_LV_136-5_0_4_node_5 | 0.4 | n |  | TRUE
6 | bus_LV_136-5_0_4_node_18 | 0.4 | n |  | TRUE
7 | bus_LV_136-5_0_4_node_26 | 0.4 | n |  | TRUE
8 | bus_LV_136-5_0_4_node_28 | 0.4 | n |  | TRUE
9 | bus_LV_136-5_0_4_node_25 | 0.4 | n |  | TRUE
10 | bus_LV_136-5_0_4_node_40 | 0.4 | n |  | TRUE
11 | bus_LV_136-5_0_4_node_23 | 0.4 | n |  | TRUE
12 | bus_LV_136-5_0_4_node_20 | 0.4 | n |  | TRUE
13 | bus_LV_136-5_0_4_node_27 | 0.4 | n |  | TRUE
14 | bus_LV_136-5_0_4_node_6 | 0.4 | n |  | TRUE
15 | bus_LV_136-5_0_4_node_7 | 0.4 | n |  | TRUE
16 | bus_LV_136-5_0_4_node_8 | 0.4 | n |  | TRUE
17 | bus_LV_136-5_0_4_node_9 | 0.4 | n |  | TRUE
18 | bus_LV_136-5_0_4_node_10 | 0.4 | n |  | TRUE
19 | bus_LV_136-5_0_4_node_11 | 0.4 | n |  | TRUE
20 | bus_LV_136-5_0_4_node_12 | 0.4 | n |  | TRUE
21 | bus_LV_136-5_0_4_node_13 | 0.4 | n |  | TRUE
22 | bus_LV_136-5_0_4_node_14 | 0.4 | n |  | TRUE
23 | bus_LV_136-5_0_4_node_15 | 0.4 | n |  | TRUE
24 | bus_LV_136-5_0_4_node_35 | 0.4 | n |  | TRUE
25 | bus_LV_136-5_0_4_node_31 | 0.4 | n |  | TRUE
26 | bus_LV_136-5_0_4_node_30 | 0.4 | n |  | TRUE
27 | bus_LV_136-5_0_4_node_41 | 0.4 | n |  | TRUE
28 | bus_LV_136-5_0_4_node_32 | 0.4 | n |  | TRUE
29 | bus_LV_136-5_0_4_node_78 | 0.4 | n |  | TRUE
30 | bus_LV_136-5_0_4_node_16 | 0.4 | n |  | TRUE
31 | bus_LV_136-5_0_4_node_143 | 0.4 | n |  | TRUE
32 | bus_LV_136-5_0_4_node_39 | 0.4 | n |  | TRUE
33 | bus_LV_136-5_0_4_node_17 | 0.4 | n |  | TRUE
34 | bus_LV_136-5_0_4_node_19 | 0.4 | n |  | TRUE
35 | bus_LV_136-5_0_4_node_21 | 0.4 | n |  | TRUE
36 | bus_LV_136-5_0_4_node_22 | 0.4 | n |  | TRUE
37 | bus_LV_136-5_0_4_node_24 | 0.4 | n |  | TRUE
38 | bus_LV_136-5_0_4_node_29 | 0.4 | n |  | TRUE
39 | bus_LV_136-5_0_4_node_71 | 0.4 | n |  | TRUE
40 | bus_LV_136-5_0_4_node_72 | 0.4 | n |  | TRUE
41 | bus_LV_136-5_0_4_node_73 | 0.4 | n |  | TRUE
42 | bus_LV_136-5_0_4_node_74 | 0.4 | n |  | TRUE
43 | bus_LV_136-5_0_4_node_59 | 0.4 | n |  | TRUE
44 | bus_LV_136-5_0_4_node_34 | 0.4 | n |  | TRUE
45 | bus_LV_136-5_0_4_node_33 | 0.4 | n |  | TRUE
46 | bus_LV_136-5_0_4_node_36 | 0.4 | n |  | TRUE
47 | bus_LV_136-5_0_4_node_37 | 0.4 | n |  | TRUE
48 | bus_LV_136-5_0_4_node_38 | 0.4 | n |  | TRUE
49 | bus_LV_136-5_0_4_node_103 | 0.4 | n |  | TRUE
50 | bus_LV_136-5_0_4_node_96 | 0.4 | n |  | TRUE
51 | bus_LV_136-5_0_4_node_104 | 0.4 | n |  | TRUE
52 | bus_LV_136-5_0_4_node_117 | 0.4 | n |  | TRUE
53 | bus_LV_136-5_0_4_node_95 | 0.4 | n |  | TRUE
54 | bus_LV_136-5_0_4_node_105 | 0.4 | n |  | TRUE
55 | bus_LV_136-5_0_4_node_42 | 0.4 | n |  | TRUE
56 | bus_LV_136-5_0_4_node_43 | 0.4 | n |  | TRUE
57 | bus_LV_136-5_0_4_node_44 | 0.4 | n |  | TRUE
58 | bus_LV_136-5_0_4_node_45 | 0.4 | n |  | TRUE
59 | bus_LV_136-5_0_4_node_46 | 0.4 | n |  | TRUE
60 | bus_LV_136-5_0_4_node_47 | 0.4 | n |  | TRUE
61 | bus_LV_136-5_0_4_node_48 | 0.4 | n |  | TRUE
62 | bus_LV_136-5_0_4_node_49 | 0.4 | n |  | TRUE
63 | bus_LV_136-5_0_4_node_50 | 0.4 | n |  | TRUE
64 | bus_LV_136-5_0_4_node_52 | 0.4 | n |  | TRUE
65 | bus_LV_136-5_0_4_node_68 | 0.4 | n |  | TRUE
66 | bus_LV_136-5_0_4_node_51 | 0.4 | n |  | TRUE
67 | bus_LV_136-5_0_4_node_57 | 0.4 | n |  | TRUE
68 | bus_LV_136-5_0_4_node_66 | 0.4 | n |  | TRUE
69 | bus_LV_136-5_0_4_node_53 | 0.4 | n |  | TRUE
70 | bus_LV_136-5_0_4_node_67 | 0.4 | n |  | TRUE
71 | bus_LV_136-5_0_4_node_55 | 0.4 | n |  | TRUE
72 | bus_LV_136-5_0_4_node_54 | 0.4 | n |  | TRUE
73 | bus_LV_136-5_0_4_node_56 | 0.4 | n |  | TRUE
74 | bus_LV_136-5_0_4_node_58 | 0.4 | n |  | TRUE
75 | bus_LV_136-5_0_4_node_75 | 0.4 | n |  | TRUE
76 | bus_LV_136-5_0_4_node_76 | 0.4 | n |  | TRUE
77 | bus_LV_136-5_0_4_node_77 | 0.4 | n |  | TRUE
78 | bus_LV_136-5_0_4_node_60 | 0.4 | n |  | TRUE
79 | bus_LV_136-5_0_4_node_61 | 0.4 | n |  | TRUE
80 | bus_LV_136-5_0_4_node_63 | 0.4 | n |  | TRUE
81 | bus_LV_136-5_0_4_node_64 | 0.4 | n |  | TRUE
82 | bus_LV_136-5_0_4_node_65 | 0.4 | n |  | TRUE
83 | bus_LV_136-5_0_4_node_83 | 0.4 | n |  | TRUE
84 | bus_LV_136-5_0_4_node_82 | 0.4 | n |  | TRUE
85 | bus_LV_136-5_0_4_node_85 | 0.4 | n |  | TRUE
86 | bus_LV_136-5_0_4_node_84 | 0.4 | n |  | TRUE
87 | bus_LV_136-5_0_4_node_80 | 0.4 | n |  | TRUE
88 | bus_LV_136-5_0_4_node_79 | 0.4 | n |  | TRUE
89 | bus_LV_136-5_0_4_node_137 | 0.4 | n |  | TRUE
90 | bus_LV_136-5_0_4_node_138 | 0.4 | n |  | TRUE
91 | bus_LV_136-5_0_4_node_124 | 0.4 | n |  | TRUE
92 | bus_LV_136-5_0_4_node_122 | 0.4 | n |  | TRUE
93 | bus_LV_136-5_0_4_node_125 | 0.4 | n |  | TRUE
94 | bus_LV_136-5_0_4_node_123 | 0.4 | n |  | TRUE
95 | bus_LV_136-5_0_4_node_86 | 0.4 | n |  | TRUE
96 | bus_LV_136-5_0_4_node_87 | 0.4 | n |  | TRUE
97 | bus_LV_136-5_0_4_node_88 | 0.4 | n |  | TRUE
98 | bus_LV_136-5_0_4_node_89 | 0.4 | n |  | TRUE
99 | bus_LV_136-5_0_4_node_94 | 0.4 | n |  | TRUE
100 | bus_LV_136-5_0_4_node_90 | 0.4 | n |  | TRUE
101 | bus_LV_136-5_0_4_node_93 | 0.4 | n |  | TRUE
102 | bus_LV_136-5_0_4_node_91 | 0.4 | n |  | TRUE
103 | bus_LV_136-5_0_4_node_92 | 0.4 | n |  | TRUE
104 | bus_LV_136-5_0_4_node_99 | 0.4 | n |  | TRUE
105 | bus_LV_136-5_0_4_node_101 | 0.4 | n |  | TRUE
106 | bus_LV_136-5_0_4_node_97 | 0.4 | n |  | TRUE
107 | bus_LV_136-5_0_4_node_98 | 0.4 | n |  | TRUE
108 | bus_LV_136-5_0_4_node_102 | 0.4 | n |  | TRUE
109 | bus_LV_136-5_0_4_node_131 | 0.4 | n |  | TRUE
110 | bus_LV_136-5_0_4_node_132 | 0.4 | n |  | TRUE
111 | bus_LV_136-5_0_4_node_130 | 0.4 | n |  | TRUE
112 | bus_LV_136-5_0_4_node_133 | 0.4 | n |  | TRUE
113 | bus_LV_136-5_0_4_node_118 | 0.4 | n |  | TRUE
114 | bus_LV_136-5_0_4_node_115 | 0.4 | n |  | TRUE
115 | bus_LV_136-5_0_4_node_106 | 0.4 | n |  | TRUE
116 | bus_LV_136-5_0_4_node_146 | 0.4 | n |  | TRUE
117 | bus_LV_136-5_0_4_node_107 | 0.4 | n |  | TRUE
118 | bus_LV_136-5_0_4_node_108 | 0.4 | n |  | TRUE
119 | bus_LV_136-5_0_4_node_109 | 0.4 | n |  | TRUE
120 | bus_LV_136-5_0_4_node_110 | 0.4 | n |  | TRUE
121 | bus_LV_136-5_0_4_node_111 | 0.4 | n |  | TRUE
122 | bus_LV_136-5_0_4_node_112 | 0.4 | n |  | TRUE
123 | bus_LV_136-5_0_4_node_113 | 0.4 | n |  | TRUE
124 | bus_LV_136-5_0_4_node_114 | 0.4 | n |  | TRUE
125 | bus_LV_136-5_0_4_node_116 | 0.4 | n |  | TRUE
126 | bus_LV_136-5_0_4_node_134 | 0.4 | n |  | TRUE
127 | bus_LV_136-5_0_4_node_119 | 0.4 | n |  | TRUE
128 | bus_LV_136-5_0_4_node_120 | 0.4 | n |  | TRUE
129 | bus_LV_136-5_0_4_node_136 | 0.4 | n |  | TRUE
130 | bus_LV_136-5_0_4_node_121 | 0.4 | n |  | TRUE
131 | bus_LV_136-5_0_4_node_135 | 0.4 | n |  | TRUE
132 | bus_LV_136-5_0_4_node_126 | 0.4 | n |  | TRUE
133 | bus_LV_136-5_0_4_node_127 | 0.4 | n |  | TRUE
134 | bus_LV_136-5_0_4_node_128 | 0.4 | n |  | TRUE
135 | bus_LV_136-5_0_4_node_129 | 0.4 | n |  | TRUE
136 | bus_LV_136-5_0_4_node_139 | 0.4 | n |  | TRUE
137 | bus_LV_136-5_0_4_node_140 | 0.4 | n |  | TRUE
138 | bus_LV_136-5_0_4_node_141 | 0.4 | n |  | TRUE
139 | bus_LV_136-5_0_4_node_142 | 0.4 | n |  | TRUE
140 | bus_MV_349_2_node_82 | 20 | n |  | TRUE

## load
| name | bus | p_mw | q_mvar | const_z_percent | const_i_percent | sn_mva | scaling | in_service | type
0 | LV_136-5_0_4_load_0 | 0 | 0.0015225 | 0.00038157 | 0 | 0 |  | 1 | TRUE | wye
1 | LV_136-5_0_4_load_70 | 3 | 0.00083116 | 0.00020831 | 0 | 0 |  | 1 | TRUE | wye
2 | LV_136-5_0_4_load_69 | 4 | 0.0027077 | 0.00067862 | 0 | 0 |  | 1 | TRUE | wye
3 | LV_136-5_0_4_load_5 | 5 | 0.0037471 | 0.00093911 | 0 | 0 |  | 1 | TRUE | wye
4 | LV_136-5_0_4_load_28 | 8 | 0.0018493 | 0.00046349 | 0 | 0 |  | 1 | TRUE | wye
5 | LV_136-5_0_4_load_40 | 10 | 0.0028227 | 0.00070744 | 0 | 0 |  | 1 | TRUE | wye
6 | LV_136-5_0_4_load_23 | 11 | 0.00061321 | 0.00015369 | 0 | 0 |  | 1 | TRUE | wye
7 | LV_136-5_0_4_load_27 | 13 | 0.0018497 | 0.00046357 | 0 | 0 |  | 1 | TRUE | wye
8 | LV_136-5_0_4_load_6 | 14 | 0.0029008 | 0.00072701 | 0 | 0 |  | 1 | TRUE | wye
9 | LV_136-5_0_4_load_7 | 15 | 0.0027299 | 0.00068417 | 0 | 0 |  | 1 | TRUE | wye
10 | LV_136-5_0_4_load_9 | 17 | 0.0045651 | 0.0011441 | 0 | 0 |  | 1 | TRUE | wye
11 | LV_136-5_0_4_load_13 | 21 | 0.0013225 | 0.00033146 | 0 | 0 |  | 1 | TRUE | wye
12 | LV_136-5_0_4_load_14 | 22 | 0.0019006 | 0.00047634 | 0 | 0 |  | 1 | TRUE | wye
13 | LV_136-5_0_4_load_15 | 23 | 0.0018871 | 0.00047295 | 0 | 0 |  | 1 | TRUE | wye
14 | LV_136-5_0_4_load_35 | 24 | 0.0027468 | 0.00068842 | 0 | 0 |  | 1 | TRUE | wye
15 | LV_136-5_0_4_load_31 | 25 | 0.0085807 | 0.0021505 | 0 | 0 |  | 1 | TRUE | wye
16 | LV_136-5_0_4_load_30 | 26 | 0.0013246 | 0.00033197 | 0 | 0 |  | 1 | TRUE | wye
17 | LV_136-5_0_4_load_41 | 27 | 0.0035401 | 0.00088724 | 0 | 0 |  | 1 | TRUE | wye
18 | LV_136-5_0_4_load_78 | 29 | 0.0014915 | 0.00037381 | 0 | 0 |  | 1 | TRUE | wye
19 | LV_136-5_0_4_load_16 | 30 | 0.00078476 | 0.00019668 | 0 | 0 |  | 1 | TRUE | wye
20 | LV_136-5_0_4_load_143 | 31 | 0.0025689 | 0.00064382 | 0 | 0 |  | 1 | TRUE | wye
21 | LV_136-5_0_4_load_39 | 32 | 0.0030339 | 0.00076036 | 0 | 0 |  | 1 | TRUE | wye
22 | LV_136-5_0_4_load_17 | 33 | 0.0011646 | 0.00029187 | 0 | 0 |  | 1 | TRUE | wye
23 | LV_136-5_0_4_load_21 | 35 | 0.001407 | 0.00035263 | 0 | 0 |  | 1 | TRUE | wye
24 | LV_136-5_0_4_load_24 | 37 | 0.0014573 | 0.00036522 | 0 | 0 |  | 1 | TRUE | wye
25 | LV_136-5_0_4_load_71 | 39 | 0.0019732 | 0.00049454 | 0 | 0 |  | 1 | TRUE | wye
26 | LV_136-5_0_4_load_73 | 41 | 0.0016629 | 0.00041676 | 0 | 0 |  | 1 | TRUE | wye
27 | LV_136-5_0_4_load_59 | 43 | 0.0030718 | 0.00076988 | 0 | 0 |  | 1 | TRUE | wye
28 | LV_136-5_0_4_load_34 | 44 | 0.0022206 | 0.00055654 | 0 | 0 |  | 1 | TRUE | wye
29 | LV_136-5_0_4_load_36 | 46 | 0.017948 | 0.0044982 | 0 | 0 |  | 1 | TRUE | wye
30 | LV_136-5_0_4_load_37 | 47 | 0.003196 | 0.00080098 | 0 | 0 |  | 1 | TRUE | wye
31 | LV_136-5_0_4_load_38 | 48 | 0.0021634 | 0.00054219 | 0 | 0 |  | 1 | TRUE | wye
32 | LV_136-5_0_4_load_96 | 50 | 0.0042563 | 0.0010667 | 0 | 0 |  | 1 | TRUE | wye
33 | LV_136-5_0_4_load_104 | 51 | 0.0020969 | 0.00052553 | 0 | 0 |  | 1 | TRUE | wye
34 | LV_136-5_0_4_load_95 | 53 | 0.0029783 | 0.00074643 | 0 | 0 |  | 1 | TRUE | wye
35 | LV_136-5_0_4_load_42 | 55 | 0.0038158 | 0.00095634 | 0 | 0 |  | 1 | TRUE | wye
36 | LV_136-5_0_4_load_43 | 56 | 0.0047289 | 0.0011852 | 0 | 0 |  | 1 | TRUE | wye
37 | LV_136-5_0_4_load_45 | 58 | 0.0079202 | 0.001985 | 0 | 0 |  | 1 | TRUE | wye
38 | LV_136-5_0_4_load_49 | 62 | 0.0059394 | 0.0014886 | 0 | 0 |  | 1 | TRUE | wye
39 | LV_136-5_0_4_load_50 | 63 | 0.0040189 | 0.0010072 | 0 | 0 |  | 1 | TRUE | wye
40 | LV_136-5_0_4_load_52 | 64 | 0.0042658 | 0.0010691 | 0 | 0 |  | 1 | TRUE | wye
41 | LV_136-5_0_4_load_57 | 67 | 0.003771 | 0.00094511 | 0 | 0 |  | 1 | TRUE | wye
42 | LV_136-5_0_4_load_66 | 68 | 0.0059902 | 0.0015013 | 0 | 0 |  | 1 | TRUE | wye
43 | LV_136-5_0_4_load_53 | 69 | 0.0030131 | 0.00075515 | 0 | 0 |  | 1 | TRUE | wye
44 | LV_136-5_0_4_load_67 | 70 | 0.0067081 | 0.0016812 | 0 | 0 |  | 1 | TRUE | wye
45 | LV_136-5_0_4_load_56 | 73 | 0.0018489 | 0.00046338 | 0 | 0 |  | 1 | TRUE | wye
46 | LV_136-5_0_4_load_58 | 74 | 0.0016841 | 0.00042207 | 0 | 0 |  | 1 | TRUE | wye
47 | LV_136-5_0_4_load_76 | 76 | 0.0022727 | 0.00056959 | 0 | 0 |  | 1 | TRUE | wye
48 | LV_136-5_0_4_load_77 | 77 | 0.0072016 | 0.0018049 | 0 | 0 |  | 1 | TRUE | wye
49 | LV_136-5_0_4_load_60 | 78 | 0.014293 | 0.0035823 | 0 | 0 |  | 1 | TRUE | wye
50 | LV_136-5_0_4_load_61 | 79 | 0.018248 | 0.0045734 | 0 | 0 |  | 1 | TRUE | wye
51 | LV_136-5_0_4_load_65 | 82 | 0.00063426 | 0.00015896 | 0 | 0 |  | 1 | TRUE | wye
52 | LV_136-5_0_4_load_82 | 84 | 0.0017589 | 0.00044082 | 0 | 0 |  | 1 | TRUE | wye
53 | LV_136-5_0_4_load_85 | 85 | 0.00042792 | 0.00010725 | 0 | 0 |  | 1 | TRUE | wye
54 | LV_136-5_0_4_load_80 | 87 | 0.00091444 | 0.00022918 | 0 | 0 |  | 1 | TRUE | wye
55 | LV_136-5_0_4_load_79 | 88 | 0.00078089 | 0.00019571 | 0 | 0 |  | 1 | TRUE | wye
56 | LV_136-5_0_4_load_137 | 89 | 0.00075207 | 0.00018849 | 0 | 0 |  | 1 | TRUE | wye
57 | LV_136-5_0_4_load_124 | 91 | 0.0023737 | 0.00059492 | 0 | 0 |  | 1 | TRUE | wye
58 | LV_136-5_0_4_load_122 | 92 | 0.0030813 | 0.00077224 | 0 | 0 |  | 1 | TRUE | wye
59 | LV_136-5_0_4_load_123 | 94 | 0.014908 | 0.0037363 | 0 | 0 |  | 1 | TRUE | wye
60 | LV_136-5_0_4_load_86 | 95 | 0.0027009 | 0.0006769 | 0 | 0 |  | 1 | TRUE | wye
61 | LV_136-5_0_4_load_87 | 96 | 0.0013708 | 0.00034356 | 0 | 0 |  | 1 | TRUE | wye
62 | LV_136-5_0_4_load_88 | 97 | 0.004722 | 0.0011835 | 0 | 0 |  | 1 | TRUE | wye
63 | LV_136-5_0_4_load_89 | 98 | 0.0019373 | 0.00048553 | 0 | 0 |  | 1 | TRUE | wye
64 | LV_136-5_0_4_load_94 | 99 | 0.0035802 | 0.00089729 | 0 | 0 |  | 1 | TRUE | wye
65 | LV_136-5_0_4_load_90 | 100 | 0.0031402 | 0.000787 | 0 | 0 |  | 1 | TRUE | wye
66 | LV_136-5_0_4_load_93 | 101 | 0.0033564 | 0.0008412 | 0 | 0 |  | 1 | TRUE | wye
67 | LV_136-5_0_4_load_91 | 102 | 0.0022878 | 0.00057337 | 0 | 0 |  | 1 | TRUE | wye
68 | LV_136-5_0_4_load_92 | 103 | 0.0042563 | 0.0010667 | 0 | 0 |  | 1 | TRUE | wye
69 | LV_136-5_0_4_load_99 | 104 | 0.0010619 | 0.00026613 | 0 | 0 |  | 1 | TRUE | wye
70 | LV_136-5_0_4_load_101 | 105 | 0.0094465 | 0.0023675 | 0 | 0 |  | 1 | TRUE | wye
71 | LV_136-5_0_4_load_97 | 106 | 0.003008 | 0.00075388 | 0 | 0 |  | 1 | TRUE | wye
72 | LV_136-5_0_4_load_98 | 107 | 0.0013118 | 0.00032876 | 0 | 0 |  | 1 | TRUE | wye
73 | LV_136-5_0_4_load_131 | 109 | 0.0023445 | 0.00058757 | 0 | 0 |  | 1 | TRUE | wye
74 | LV_136-5_0_4_load_132 | 110 | 0.0028578 | 0.00071624 | 0 | 0 |  | 1 | TRUE | wye
75 | LV_136-5_0_4_load_133 | 112 | 0.0021032 | 0.00052712 | 0 | 0 |  | 1 | TRUE | wye
76 | LV_136-5_0_4_load_115 | 114 | 0.011457 | 0.0028714 | 0 | 0 |  | 1 | TRUE | wye
77 | LV_136-5_0_4_load_106 | 115 | 0.0032919 | 0.00082504 | 0 | 0 |  | 1 | TRUE | wye
78 | LV_136-5_0_4_load_146 | 116 | 0.0015618 | 0.00039144 | 0 | 0 |  | 1 | TRUE | wye
79 | LV_136-5_0_4_load_107 | 117 | 0.0031779 | 0.00079647 | 0 | 0 |  | 1 | TRUE | wye
80 | LV_136-5_0_4_load_108 | 118 | 0.0037849 | 0.00094859 | 0 | 0 |  | 1 | TRUE | wye
81 | LV_136-5_0_4_load_109 | 119 | 0.0027824 | 0.00069735 | 0 | 0 |  | 1 | TRUE | wye
82 | LV_136-5_0_4_load_111 | 121 | 0.0021523 | 0.00053943 | 0 | 0 |  | 1 | TRUE | wye
83 | LV_136-5_0_4_load_112 | 122 | 0.004258 | 0.0010671 | 0 | 0 |  | 1 | TRUE | wye
84 | LV_136-5_0_4_load_113 | 123 | 0.0063949 | 0.0016027 | 0 | 0 |  | 1 | TRUE | wye
85 | LV_136-5_0_4_load_114 | 124 | 0.0014488 | 0.00036309 | 0 | 0 |  | 1 | TRUE | wye
86 | LV_136-5_0_4_load_116 | 125 | 0.0030813 | 0.00077223 | 0 | 0 |  | 1 | TRUE | wye
87 | LV_136-5_0_4_load_134 | 126 | 0.012116 | 0.0030366 | 0 | 0 |  | 1 | TRUE | wye
88 | LV_136-5_0_4_load_119 | 127 | 0.010317 | 0.0025857 | 0 | 0 |  | 1 | TRUE | wye
89 | LV_136-5_0_4_load_136 | 129 | 0.0015807 | 0.00039617 | 0 | 0 |  | 1 | TRUE | wye
90 | LV_136-5_0_4_load_135 | 131 | 0.0016079 | 0.00040297 | 0 | 0 |  | 1 | TRUE | wye
91 | LV_136-5_0_4_load_126 | 132 | 0.0024703 | 0.0006191 | 0 | 0 |  | 1 | TRUE | wye
92 | LV_136-5_0_4_load_127 | 133 | 0.0018653 | 0.00046748 | 0 | 0 |  | 1 | TRUE | wye
93 | LV_136-5_0_4_load_128 | 134 | 0.0052422 | 0.0013138 | 0 | 0 |  | 1 | TRUE | wye
94 | LV_136-5_0_4_load_129 | 135 | 0.0029177 | 0.00073124 | 0 | 0 |  | 1 | TRUE | wye
95 | LV_136-5_0_4_load_139 | 136 | 0.0010019 | 0.0002511 | 0 | 0 |  | 1 | TRUE | wye
96 | LV_136-5_0_4_load_141 | 138 | 0.00067064 | 0.00016808 | 0 | 0 |  | 1 | TRUE | wye
97 | LV_136-5_0_4_load_142 | 139 | 0.0010579 | 0.00026513 | 0 | 0 |  | 1 | TRUE | wye

## ext_grid
| name | bus | vm_pu | va_degree | slack_weight | in_service
0 |  | 126 | 1 | 0 | 1 | TRUE

## line
| name | std_type | from_bus | to_bus | length_km | r_ohm_per_km | x_ohm_per_km | c_nf_per_km | g_us_per_km | max_i_ka | df | parallel | type | in_service
0 | LV_136-5_0_4_line_0 |  | 0 | 1 | 0.021926 | 0.125 | 0.08 | 261 | 0 | 0.364 | 1 | 1 | cs | TRUE
1 | LV_136-5_0_4_line_1 |  | 1 | 2 | 0.069096 | 0.125 | 0.08 | 261 | 0 | 0.364 | 1 | 1 | cs | TRUE
2 | LV_136-5_0_4_line_2 |  | 2 | 3 | 0.056109 | 0.125 | 0.08 | 261 | 0 | 0.364 | 1 | 1 | cs | TRUE
3 | LV_136-5_0_4_line_3 |  | 3 | 4 | 0.0065299 | 0.125 | 0.08 | 261 | 0 | 0.364 | 1 | 1 | cs | TRUE
4 | LV_136-5_0_4_line_4 |  | 4 | 65 | 0.020293 | 0.125 | 0.08 | 261 | 0 | 0.364 | 1 | 1 | cs | TRUE
5 | LV_136-5_0_4_line_5 |  | 5 | 6 | 0.014402 | 0.125 | 0.08 | 261 | 0 | 0.364 | 1 | 1 | cs | TRUE
6 | LV_136-5_0_4_line_6 |  | 6 | 12 | 0.013276 | 0.125 | 0.08 | 261 | 0 | 0.364 | 1 | 1 | cs | TRUE
7 | LV_136-5_0_4_line_7 |  | 7 | 8 | 0.056786 | 0.125 | 0.08 | 261 | 0 | 0.364 | 1 | 1 | cs | TRUE
8 | LV_136-5_0_4_line_8 |  | 7 | 9 | 0.004844 | 0.125 | 0.08 | 261 | 0 | 0.364 | 1 | 1 | cs | TRUE
9 | LV_136-5_0_4_line_9 |  | 9 | 13 | 0.022739 | 0.125 | 0.08 | 261 | 0 | 0.364 | 1 | 1 | cs | TRUE
10 | LV_136-5_0_4_line_10 |  | 10 | 11 | 0.0019662 | 0.125 | 0.08 | 261 | 0 | 0.364 | 1 | 1 | cs | TRUE
11 | LV_136-5_0_4_line_11 |  | 11 | 12 | 0.013766 | 0.125 | 0.08 | 261 | 0 | 0.364 | 1 | 1 | cs | TRUE
12 | LV_136-5_0_4_line_12 |  | 12 | 36 | 0.00721 | 0.125 | 0.08 | 261 | 0 | 0.364 | 1 | 1 | cs | TRUE
13 | LV_136-5_0_4_line_13 |  | 13 | 38 | 0.0050863 | 0.125 | 0.08 | 261 | 0 | 0.364 | 1 | 1 | cs | TRUE
14 | LV_136-5_0_4_line_14 |  | 14 | 15 | 0.012355 | 0.125 | 0.08 | 261 | 0 | 0.364 | 1 | 4 | cs | TRUE
15 | LV_136-5_0_4_line_15 |  | 14 | 16 | 0.018906 | 0.125 | 0.08 | 261 | 0 | 0.364 | 1 | 4 | cs | TRUE
16 | LV_136-5_0_4_line_16 |  | 15 | 17 | 3.9829e-05 | 0.125 | 0.08 | 261 | 0 | 0.364 | 1 | 4 | cs | TRUE
17 | LV_136-5_0_4_line_17 |  | 16 | 18 | 0.011697 | 0.125 | 0.08 | 261 | 0 | 0.364 | 1 | 4 | cs | TRUE
18 | LV_136-5_0_4_line_18 |  | 16 | 19 | 0.016498 | 0.125 | 0.08 | 261 | 0 | 0.364 | 1 | 2 | cs | TRUE
19 | LV_136-5_0_4_line_19 |  | 17 | 20 | 0.030389 | 0.125 | 0.08 | 261 | 0 | 0.364 | 1 | 4 | cs | TRUE
20 | LV_136-5_0_4_line_20 |  | 18 | 21 | 0.020851 | 0.125 | 0.08 | 261 | 0 | 0.364 | 1 | 4 | cs | TRUE
21 | LV_136-5_0_4_line_21 |  | 18 | 22 | 0.039149 | 0.125 | 0.08 | 261 | 0 | 0.364 | 1 | 1 | cs | TRUE
22 | LV_136-5_0_4_line_22 |  | 19 | 23 | 0.025356 | 0.125 | 0.08 | 261 | 0 | 0.364 | 1 | 1 | cs | TRUE
23 | LV_136-5_0_4_line_23 |  | 20 | 24 | 0.013233 | 0.125 | 0.08 | 261 | 0 | 0.364 | 1 | 1 | cs | TRUE
24 | LV_136-5_0_4_line_24 |  | 20 | 25 | 0.0055771 | 0.125 | 0.08 | 261 | 0 | 0.364 | 1 | 4 | cs | TRUE
25 | LV_136-5_0_4_line_25 |  | 21 | 26 | 0.020526 | 0.125 | 0.08 | 261 | 0 | 0.364 | 1 | 4 | cs | TRUE
26 | LV_136-5_0_4_line_26 |  | 23 | 27 | 0.01429 | 0.125 | 0.08 | 261 | 0 | 0.364 | 1 | 1 | cs | TRUE
27 | LV_136-5_0_4_line_27 |  | 25 | 28 | 0.054193 | 0.125 | 0.08 | 261 | 0 | 0.364 | 1 | 4 | cs | TRUE
28 | LV_136-5_0_4_line_28 |  | 26 | 29 | 0.020752 | 0.125 | 0.08 | 261 | 0 | 0.364 | 1 | 4 | cs | TRUE
29 | LV_136-5_0_4_line_29 |  | 27 | 30 | 0.13517 | 0.125 | 0.08 | 261 | 0 | 0.364 | 1 | 1 | cs | TRUE
30 | LV_136-5_0_4_line_30 |  | 28 | 44 | 0.040501 | 0.125 | 0.08 | 261 | 0 | 0.364 | 1 | 4 | cs | TRUE
31 | LV_136-5_0_4_line_31 |  | 29 | 41 | 0.0027523 | 0.125 | 0.08 | 261 | 0 | 0.364 | 1 | 4 | cs | TRUE
32 | LV_136-5_0_4_line_32 |  | 30 | 33 | 0.016279 | 0.125 | 0.08 | 261 | 0 | 0.364 | 1 | 1 | cs | TRUE
33 | LV_136-5_0_4_line_33 |  | 31 | 32 | 0.34252 | 0.125 | 0.08 | 261 | 0 | 0.364 | 1 | 1 | cs | TRUE
34 | LV_136-5_0_4_line_34 |  | 32 | 37 | 0.00081707 | 0.125 | 0.08 | 261 | 0 | 0.364 | 1 | 1 | cs | TRUE
35 | LV_136-5_0_4_line_35 |  | 33 | 34 | 0.015245 | 0.125 | 0.08 | 261 | 0 | 0.364 | 1 | 1 | cs | TRUE
36 | LV_136-5_0_4_line_36 |  | 34 | 35 | 0.013618 | 0.125 | 0.08 | 261 | 0 | 0.364 | 1 | 1 | cs | TRUE
37 | LV_136-5_0_4_line_37 |  | 34 | 36 | 0.005507 | 0.125 | 0.08 | 261 | 0 | 0.364 | 1 | 1 | cs | TRUE
38 | LV_136-5_0_4_line_38 |  | 36 | 37 | 0.024309 | 0.125 | 0.08 | 261 | 0 | 0.364 | 1 | 1 | cs | TRUE
39 | LV_136-5_0_4_line_39 |  | 38 | 39 | 0.014344 | 0.125 | 0.08 | 261 | 0 | 0.364 | 1 | 4 | cs | TRUE
40 | LV_136-5_0_4_line_40 |  | 38 | 40 | 0.026271 | 0.125 | 0.08 | 261 | 0 | 0.364 | 1 | 4 | cs | TRUE
41 | LV_136-5_0_4_line_41 |  | 39 | 41 | 0.036261 | 0.125 | 0.08 | 261 | 0 | 0.364 | 1 | 4 | cs | TRUE
42 | LV_136-5_0_4_line_42 |  | 40 | 42 | 0.009892 | 0.125 | 0.08 | 261 | 0 | 0.364 | 1 | 4 | cs | TRUE
43 | LV_136-5_0_4_line_43 |  | 40 | 43 | 0.030411 | 0.125 | 0.08 | 261 | 0 | 0.364 | 1 | 3 | cs | TRUE
44 | LV_136-5_0_4_line_44 |  | 42 | 88 | 0.011383 | 0.125 | 0.08 | 261 | 0 | 0.364 | 1 | 4 | cs | TRUE
45 | LV_136-5_0_4_line_45 |  | 42 | 87 | 0.027706 | 0.125 | 0.08 | 261 | 0 | 0.364 | 1 | 4 | cs | TRUE
46 | LV_136-5_0_4_line_46 |  | 43 | 73 | 0.0087641 | 0.125 | 0.08 | 261 | 0 | 0.364 | 1 | 2 | cs | TRUE
47 | LV_136-5_0_4_line_47 |  | 44 | 48 | 0.047242 | 0.125 | 0.08 | 261 | 0 | 0.364 | 1 | 4 | cs | TRUE
48 | LV_136-5_0_4_line_48 |  | 45 | 46 | 0.052804 | 0.125 | 0.08 | 261 | 0 | 0.364 | 1 | 4 | cs | TRUE
49 | LV_136-5_0_4_line_49 |  | 45 | 47 | 0.011543 | 0.125 | 0.08 | 261 | 0 | 0.364 | 1 | 4 | cs | TRUE
50 | LV_136-5_0_4_line_50 |  | 46 | 49 | 0.022299 | 0.125 | 0.08 | 261 | 0 | 0.364 | 1 | 4 | cs | TRUE
51 | LV_136-5_0_4_line_51 |  | 47 | 50 | 0.011606 | 0.125 | 0.08 | 261 | 0 | 0.364 | 1 | 4 | cs | TRUE
52 | LV_136-5_0_4_line_52 |  | 48 | 51 | 0.034528 | 0.125 | 0.08 | 261 | 0 | 0.364 | 1 | 4 | cs | TRUE
53 | LV_136-5_0_4_line_53 |  | 49 | 52 | 0.030314 | 0.125 | 0.08 | 261 | 0 | 0.364 | 1 | 4 | cs | TRUE
54 | LV_136-5_0_4_line_54 |  | 50 | 53 | 0.016185 | 0.125 | 0.08 | 261 | 0 | 0.364 | 1 | 3 | cs | TRUE
55 | LV_136-5_0_4_line_55 |  | 51 | 54 | 0.039954 | 0.125 | 0.08 | 261 | 0 | 0.364 | 1 | 2 | cs | TRUE
56 | LV_136-5_0_4_line_56 |  | 52 | 113 | 0.044854 | 0.125 | 0.08 | 261 | 0 | 0.364 | 1 | 4 | cs | TRUE
57 | LV_136-5_0_4_line_57 |  | 52 | 114 | 0.027613 | 0.125 | 0.08 | 261 | 0 | 0.364 | 1 | 4 | cs | TRUE
58 | LV_136-5_0_4_line_58 |  | 53 | 103 | 0.0018112 | 0.125 | 0.08 | 261 | 0 | 0.364 | 1 | 1 | cs | TRUE
59 | LV_136-5_0_4_line_59 |  | 54 | 115 | 0.030901 | 0.125 | 0.08 | 261 | 0 | 0.364 | 1 | 1 | cs | TRUE
60 | LV_136-5_0_4_line_60 |  | 54 | 116 | 0.045962 | 0.125 | 0.08 | 261 | 0 | 0.364 | 1 | 1 | cs | TRUE
61 | LV_136-5_0_4_line_61 |  | 55 | 56 | 0.024884 | 0.125 | 0.08 | 261 | 0 | 0.364 | 1 | 1 | cs | TRUE
62 | LV_136-5_0_4_line_62 |  | 55 | 57 | 0.0080356 | 0.125 | 0.08 | 261 | 0 | 0.364 | 1 | 1 | cs | TRUE
63 | LV_136-5_0_4_line_63 |  | 56 | 58 | 0.012301 | 0.125 | 0.08 | 261 | 0 | 0.364 | 1 | 1 | cs | TRUE
64 | LV_136-5_0_4_line_64 |  | 57 | 59 | 0.023751 | 0.125 | 0.08 | 261 | 0 | 0.364 | 1 | 1 | cs | TRUE
65 | LV_136-5_0_4_line_65 |  | 57 | 60 | 0.004696 | 0.125 | 0.08 | 261 | 0 | 0.364 | 1 | 1 | cs | TRUE
66 | LV_136-5_0_4_line_66 |  | 58 | 61 | 0.0024736 | 0.125 | 0.08 | 261 | 0 | 0.364 | 1 | 1 | cs | TRUE
67 | LV_136-5_0_4_line_67 |  | 59 | 62 | 0.016073 | 0.125 | 0.08 | 261 | 0 | 0.364 | 1 | 1 | cs | TRUE
68 | LV_136-5_0_4_line_68 |  | 59 | 63 | 0.01393 | 0.125 | 0.08 | 261 | 0 | 0.364 | 1 | 1 | cs | TRUE
69 | LV_136-5_0_4_line_69 |  | 60 | 64 | 0.012219 | 0.125 | 0.08 | 261 | 0 | 0.364 | 1 | 1 | cs | TRUE
70 | LV_136-5_0_4_line_70 |  | 61 | 65 | 0.021884 | 0.125 | 0.08 | 261 | 0 | 0.364 | 1 | 1 | cs | TRUE
71 | LV_136-5_0_4_line_71 |  | 64 | 69 | 0.016716 | 0.125 | 0.08 | 261 | 0 | 0.364 | 1 | 1 | cs | TRUE
72 | LV_136-5_0_4_line_72 |  | 65 | 70 | 0.0070635 | 0.125 | 0.08 | 261 | 0 | 0.364 | 1 | 1 | cs | TRUE
73 | LV_136-5_0_4_line_73 |  | 66 | 67 | 0.020314 | 0.125 | 0.08 | 261 | 0 | 0.364 | 1 | 1 | cs | TRUE
74 | LV_136-5_0_4_line_74 |  | 66 | 68 | 0.011109 | 0.125 | 0.08 | 261 | 0 | 0.364 | 1 | 1 | cs | TRUE
75 | LV_136-5_0_4_line_75 |  | 67 | 71 | 0.016656 | 0.125 | 0.08 | 261 | 0 | 0.364 | 1 | 1 | cs | TRUE
76 | LV_136-5_0_4_line_76 |  | 69 | 72 | 0.017097 | 0.125 | 0.08 | 261 | 0 | 0.364 | 1 | 1 | cs | TRUE
77 | LV_136-5_0_4_line_77 |  | 71 | 74 | 0.0017068 | 0.125 | 0.08 | 261 | 0 | 0.364 | 1 | 1 | cs | TRUE
78 | LV_136-5_0_4_line_78 |  | 71 | 72 | 0.016645 | 0.125 | 0.08 | 261 | 0 | 0.364 | 1 | 1 | cs | TRUE
79 | LV_136-5_0_4_line_79 |  | 72 | 73 | 0.037672 | 0.125 | 0.08 | 261 | 0 | 0.364 | 1 | 1 | cs | TRUE
80 | LV_136-5_0_4_line_80 |  | 74 | 75 | 0.024787 | 0.125 | 0.08 | 261 | 0 | 0.364 | 1 | 1 | cs | TRUE
81 | LV_136-5_0_4_line_81 |  | 75 | 76 | 0.0066401 | 0.125 | 0.08 | 261 | 0 | 0.364 | 1 | 1 | cs | TRUE
82 | LV_136-5_0_4_line_82 |  | 75 | 77 | 0.021069 | 0.125 | 0.08 | 261 | 0 | 0.364 | 1 | 1 | cs | TRUE
83 | LV_136-5_0_4_line_83 |  | 78 | 79 | 0.0032139 | 0.125 | 0.08 | 261 | 0 | 0.364 | 1 | 1 | cs | TRUE
84 | LV_136-5_0_4_line_84 |  | 79 | 80 | 0.073087 | 0.125 | 0.08 | 261 | 0 | 0.364 | 1 | 1 | cs | TRUE
85 | LV_136-5_0_4_line_85 |  | 80 | 81 | 0.022837 | 0.125 | 0.08 | 261 | 0 | 0.364 | 1 | 1 | cs | TRUE
86 | LV_136-5_0_4_line_86 |  | 80 | 82 | 0.0092242 | 0.125 | 0.08 | 261 | 0 | 0.364 | 1 | 1 | cs | TRUE
87 | LV_136-5_0_4_line_87 |  | 81 | 83 | 0.011143 | 0.125 | 0.08 | 261 | 0 | 0.364 | 1 | 4 | cs | TRUE
88 | LV_136-5_0_4_line_88 |  | 81 | 84 | 0.021802 | 0.125 | 0.08 | 261 | 0 | 0.364 | 1 | 4 | cs | TRUE
89 | LV_136-5_0_4_line_89 |  | 82 | 85 | 0.0032959 | 0.125 | 0.08 | 261 | 0 | 0.364 | 1 | 1 | cs | TRUE
90 | LV_136-5_0_4_line_90 |  | 83 | 86 | 0.013295 | 0.125 | 0.08 | 261 | 0 | 0.364 | 1 | 4 | cs | TRUE
91 | LV_136-5_0_4_line_91 |  | 84 | 87 | 0.013113 | 0.125 | 0.08 | 261 | 0 | 0.364 | 1 | 4 | cs | TRUE
92 | LV_136-5_0_4_line_92 |  | 86 | 91 | 0.016858 | 0.125 | 0.08 | 261 | 0 | 0.364 | 1 | 4 | cs | TRUE
93 | LV_136-5_0_4_line_93 |  | 86 | 92 | 0.067064 | 0.125 | 0.08 | 261 | 0 | 0.364 | 1 | 4 | cs | TRUE
94 | LV_136-5_0_4_line_94 |  | 88 | 89 | 0.00044324 | 0.125 | 0.08 | 261 | 0 | 0.364 | 1 | 4 | cs | TRUE
95 | LV_136-5_0_4_line_95 |  | 89 | 90 | 0.0095625 | 0.125 | 0.08 | 261 | 0 | 0.364 | 1 | 4 | cs | TRUE
96 | LV_136-5_0_4_line_96 |  | 90 | 136 | 0.008682 | 0.125 | 0.08 | 261 | 0 | 0.364 | 1 | 2 | cs | TRUE
97 | LV_136-5_0_4_line_97 |  | 90 | 137 | 0.006656 | 0.125 | 0.08 | 261 | 0 | 0.364 | 1 | 4 | cs | TRUE
98 | LV_136-5_0_4_line_98 |  | 91 | 93 | 0.0086215 | 0.125 | 0.08 | 261 | 0 | 0.364 | 1 | 4 | cs | TRUE
99 | LV_136-5_0_4_line_99 |  | 92 | 94 | 0.009331 | 0.125 | 0.08 | 261 | 0 | 0.364 | 1 | 4 | cs | TRUE
100 | LV_136-5_0_4_line_100 |  | 93 | 131 | 0.034667 | 0.125 | 0.08 | 261 | 0 | 0.364 | 1 | 1 | cs | TRUE
101 | LV_136-5_0_4_line_101 |  | 93 | 130 | 0.0402 | 0.125 | 0.08 | 261 | 0 | 0.364 | 1 | 4 | cs | TRUE
102 | LV_136-5_0_4_line_102 |  | 95 | 96 | 0.0068447 | 0.125 | 0.08 | 261 | 0 | 0.364 | 1 | 1 | cs | TRUE
103 | LV_136-5_0_4_line_103 |  | 95 | 97 | 0.017146 | 0.125 | 0.08 | 261 | 0 | 0.364 | 1 | 1 | cs | TRUE
104 | LV_136-5_0_4_line_104 |  | 96 | 98 | 0.015857 | 0.125 | 0.08 | 261 | 0 | 0.364 | 1 | 1 | cs | TRUE
105 | LV_136-5_0_4_line_105 |  | 97 | 99 | 0.044355 | 0.125 | 0.08 | 261 | 0 | 0.364 | 1 | 1 | cs | TRUE
106 | LV_136-5_0_4_line_106 |  | 98 | 100 | 0.0060803 | 0.125 | 0.08 | 261 | 0 | 0.364 | 1 | 1 | cs | TRUE
107 | LV_136-5_0_4_line_107 |  | 99 | 101 | 0.0081712 | 0.125 | 0.08 | 261 | 0 | 0.364 | 1 | 1 | cs | TRUE
108 | LV_136-5_0_4_line_108 |  | 100 | 102 | 0.017729 | 0.125 | 0.08 | 261 | 0 | 0.364 | 1 | 1 | cs | TRUE
109 | LV_136-5_0_4_line_109 |  | 101 | 104 | 0.049618 | 0.125 | 0.08 | 261 | 0 | 0.364 | 1 | 1 | cs | TRUE
110 | LV_136-5_0_4_line_110 |  | 102 | 103 | 0.0059482 | 0.125 | 0.08 | 261 | 0 | 0.364 | 1 | 1 | cs | TRUE
111 | LV_136-5_0_4_line_111 |  | 104 | 105 | 0.0012052 | 0.125 | 0.08 | 261 | 0 | 0.364 | 1 | 1 | cs | TRUE
112 | LV_136-5_0_4_line_112 |  | 104 | 106 | 0.01754 | 0.125 | 0.08 | 261 | 0 | 0.364 | 1 | 1 | cs | TRUE
113 | LV_136-5_0_4_line_113 |  | 106 | 107 | 0.0056899 | 0.125 | 0.08 | 261 | 0 | 0.364 | 1 | 1 | cs | TRUE
114 | LV_136-5_0_4_line_114 |  | 108 | 109 | 0.029584 | 0.125 | 0.08 | 261 | 0 | 0.364 | 1 | 4 | cs | TRUE
115 | LV_136-5_0_4_line_115 |  | 108 | 110 | 0.02702 | 0.125 | 0.08 | 261 | 0 | 0.364 | 1 | 4 | cs | TRUE
116 | LV_136-5_0_4_line_116 |  | 109 | 111 | 0.033135 | 0.125 | 0.08 | 261 | 0 | 0.364 | 1 | 4 | cs | TRUE
117 | LV_136-5_0_4_line_117 |  | 110 | 112 | 0.01562 | 0.125 | 0.08 | 261 | 0 | 0.364 | 1 | 4 | cs | TRUE
118 | LV_136-5_0_4_line_118 |  | 111 | 134 | 0.038212 | 0.125 | 0.08 | 261 | 0 | 0.364 | 1 | 4 | cs | TRUE
119 | LV_136-5_0_4_line_119 |  | 112 | 124 | 0.0014235 | 0.125 | 0.08 | 261 | 0 | 0.364 | 1 | 4 | cs | TRUE
120 | LV_136-5_0_4_line_120 |  | 113 | 127 | 0.0024816 | 0.125 | 0.08 | 261 | 0 | 0.364 | 1 | 4 | cs | TRUE
121 | LV_136-5_0_4_line_121 |  | 114 | 122 | 0.019322 | 0.125 | 0.08 | 261 | 0 | 0.364 | 1 | 4 | cs | TRUE
122 | LV_136-5_0_4_line_122 |  | 117 | 118 | 0.029671 | 0.125 | 0.08 | 261 | 0 | 0.364 | 1 | 4 | cs | TRUE
123 | LV_136-5_0_4_line_123 |  | 117 | 119 | 0.016161 | 0.125 | 0.08 | 261 | 0 | 0.364 | 1 | 4 | cs | TRUE
124 | LV_136-5_0_4_line_124 |  | 118 | 120 | 0.028209 | 0.125 | 0.08 | 261 | 0 | 0.364 | 1 | 4 | cs | TRUE
125 | LV_136-5_0_4_line_125 |  | 119 | 121 | 0.0055756 | 0.125 | 0.08 | 261 | 0 | 0.364 | 1 | 4 | cs | TRUE
126 | LV_136-5_0_4_line_126 |  | 120 | 122 | 0.015006 | 0.125 | 0.08 | 261 | 0 | 0.364 | 1 | 4 | cs | TRUE
127 | LV_136-5_0_4_line_127 |  | 120 | 123 | 0.02883 | 0.125 | 0.08 | 261 | 0 | 0.364 | 1 | 4 | cs | TRUE
128 | LV_136-5_0_4_line_128 |  | 121 | 124 | 0.018592 | 0.125 | 0.08 | 261 | 0 | 0.364 | 1 | 4 | cs | TRUE
129 | LV_136-5_0_4_line_129 |  | 123 | 125 | 0.040681 | 0.125 | 0.08 | 261 | 0 | 0.364 | 1 | 4 | cs | TRUE
130 | LV_136-5_0_4_line_130 |  | 125 | 126 | 0.0084181 | 0.125 | 0.08 | 261 | 0 | 0.364 | 1 | 4 | cs | TRUE
131 | LV_136-5_0_4_line_131 |  | 127 | 128 | 0.032918 | 0.125 | 0.08 | 261 | 0 | 0.364 | 1 | 4 | cs | TRUE
132 | LV_136-5_0_4_line_132 |  | 128 | 129 | 0.038505 | 0.125 | 0.08 | 261 | 0 | 0.364 | 1 | 1 | cs | TRUE
133 | LV_136-5_0_4_line_133 |  | 128 | 130 | 0.042883 | 0.125 | 0.08 | 261 | 0 | 0.364 | 1 | 4 | cs | TRUE
134 | LV_136-5_0_4_line_134 |  | 132 | 133 | 0.010702 | 0.125 | 0.08 | 261 | 0 | 0.364 | 1 | 1 | cs | TRUE
135 | LV_136-5_0_4_line_135 |  | 132 | 134 | 0.0094049 | 0.125 | 0.08 | 261 | 0 | 0.364 | 1 | 2 | cs | TRUE
136 | LV_136-5_0_4_line_136 |  | 133 | 135 | 0.008652 | 0.125 | 0.08 | 261 | 0 | 0.364 | 1 | 1 | cs | TRUE
137 | LV_136-5_0_4_line_137 |  | 137 | 138 | 0.012552 | 0.125 | 0.08 | 261 | 0 | 0.364 | 1 | 2 | cs | TRUE
138 | LV_136-5_0_4_line_138 |  | 137 | 139 | 0.021608 | 0.125 | 0.08 | 261 | 0 | 0.364 | 1 | 4 | cs | TRUE

## trafo
| name | std_type | hv_bus | lv_bus | sn_mva | vn_hv_kv | vn_lv_kv | vk_percent | vkr_percent | pfe_kw | i0_percent | shift_degree | tap_side | tap_neutral | tap_min | tap_max | tap_step_percent | tap_step_degree | tap_pos | tap_phase_shifter | parallel | df | in_service
0 | LV_136-5_0_4_trafo_134 | 0.63 MVA 20/0.4 kV | 140 | 126 | 0.63 | 20 | 0.4 | 6 | 1.206 | 1.65 | 0.2619 | 150 | hv | 0 | -2 | 2 | 2.5 | 0 | 0 | FALSE | 1 | 1 | TRUE

## line_geodata
| x0 | y0 | x1 | y1 | x2 | y2 | x3 | y3 | x4 | y4 | x5 | y5 | x6 | y6 | x7 | y7 | x8 | y8
0 | 2682446.7833 | 1238106.4221 | 2682434.1044 | 1238104.7338 | 2682426.3325 | 1238101.6238 | 2682425.6675 | 1238101.2467
1 | 2682446.7833 | 1238106.4221 | 2682455.8521 | 1238090.7925 | 2682451.5689 | 1238065.8153 | 2682446.1907 | 1238040.7006
2 | 2682493.4431 | 1238010.4442 | 2682446.1907 | 1238040.7006
3 | 2682493.4431 | 1238010.4442 | 2682492.2944 | 1238004.0161
4 | 2682488.7247 | 1237984.0398 | 2682492.2944 | 1238004.0161
5 | 2682249.5619 | 1237825.6111 | 2682259.8734 | 1237835.6656
6 | 2682240.3432 | 1237816.0323 | 2682249.5619 | 1237825.6111
7 | 2682407.3433 | 1237823.1406 | 2682413.4048 | 1237879.6023
8 | 2682407.3433 | 1237823.1406 | 2682406.7063 | 1237818.3395
9 | 2682406.7063 | 1237818.3395 | 2682429.4237 | 1237817.3374
10 | 2682235.3655 | 1237828.7464 | 2682234.8975 | 1237830.6561
11 | 2682240.3432 | 1237816.0323 | 2682236.9424 | 1237822.3118 | 2682235.3655 | 1237828.7464
12 | 2682240.3432 | 1237816.0323 | 2682235.1315 | 1237811.0343
13 | 2682434.5051 | 1237817.1132 | 2682429.4237 | 1237817.3374
14 | 2682406.823 | 1237688.847 | 2682411.7354 | 1237677.5101
15 | 2682400.6226 | 1237706.6648 | 2682403.5415 | 1237696.4203 | 2682406.823 | 1237688.847
16 | 2682411.7512 | 1237677.4735 | 2682411.7354 | 1237677.5101
17 | 2682400.6226 | 1237706.6648 | 2682398.3072 | 1237718.1297
18 | 2682400.6226 | 1237706.6648 | 2682385.1638 | 1237700.7796
19 | 2682425.6141 | 1237650.4606 | 2682415.3131 | 1237669.2532 | 2682411.7512 | 1237677.4735
20 | 2682398.3072 | 1237718.1297 | 2682410.1451 | 1237719.4171 | 2682414.6655 | 1237727.1335
21 | 2682398.3072 | 1237718.1297 | 2682397.2757 | 1237729.757 | 2682397.5933 | 1237737.945 | 2682399.3806 | 1237757.1436
22 | 2682385.1638 | 1237700.7796 | 2682377.8742 | 1237719.0247 | 2682374.2199 | 1237723.4099
23 | 2682425.6141 | 1237650.4606 | 2682430.5007 | 1237650.5396 | 2682438.7431 | 1237649.2308
24 | 2682425.6141 | 1237650.4606 | 2682428.2946 | 1237645.5699
25 | 2682414.6655 | 1237727.1335 | 2682425.041 | 1237744.8446
26 | 2682369.7361 | 1237736.2686 | 2682370.3264 | 1237728.082 | 2682374.2199 | 1237723.4099
27 | 2682457.0805 | 1237599.8615 | 2682444.889 | 1237615.2921 | 2682428.2946 | 1237645.5699
28 | 2682432.3402 | 1237764.1428 | 2682431.8494 | 1237761.5481 | 2682427.6465 | 1237749.2922 | 2682425.041 | 1237744.8446
29 | 2682369.7361 | 1237736.2686 | 2682255.1773 | 1237808.0209
30 | 2682457.0805 | 1237599.8615 | 2682482.2883 | 1237568.1608
31 | 2682432.3402 | 1237764.1428 | 2682432.8518 | 1237766.8472
32 | 2682255.1773 | 1237808.0209 | 2682254.1456 | 1237805.4937 | 2682248.0214 | 1237795.9132 | 2682246.1375 | 1237794.8197
33 | 2682214.5904 | 1237797.3737 | 2681997.0482 | 1237532.8054
34 | 2682214.5904 | 1237797.3737 | 2682215.3779 | 1237797.5914
35 | 2682237.508 | 1237806.0637 | 2682241.832 | 1237797.0394 | 2682242.9943 | 1237795.6101 | 2682244.4593 | 1237794.7186 | 2682246.1375 | 1237794.8197
36 | 2682237.508 | 1237806.0637 | 2682235.2949 | 1237803.6091 | 2682233.854 | 1237799.4863 | 2682233.1869 | 1237793.5728
37 | 2682235.1315 | 1237811.0343 | 2682237.508 | 1237806.0637
38 | 2682235.1315 | 1237811.0343 | 2682227.9189 | 1237804.1074 | 2682223.1196 | 1237800.4717 | 2682219.1201 | 1237798.6261 | 2682215.3779 | 1237797.5914
39 | 2682434.5051 | 1237817.1132 | 2682435.8468 | 1237802.8319
40 | 2682460.512 | 1237820.1541 | 2682442.9387 | 1237816.73 | 2682434.5051 | 1237817.1132
41 | 2682435.8468 | 1237802.8319 | 2682436.2629 | 1237798.4021 | 2682435.3525 | 1237780.0654 | 2682432.8518 | 1237766.8472
42 | 2682470.1966 | 1237822.3012 | 2682460.512 | 1237820.1541
43 | 2682460.512 | 1237820.1541 | 2682455.4718 | 1237850.1441
44 | 2682470.1966 | 1237822.3012 | 2682472.9231 | 1237811.2498
45 | 2682470.1966 | 1237822.3012 | 2682497.3119 | 1237827.9911
46 | 2682454.0193 | 1237858.787 | 2682455.4718 | 1237850.1441
47 | 2682510.1101 | 1237530.0141 | 2682497.26 | 1237548.9722 | 2682490.7401 | 1237557.5321 | 2682482.2883 | 1237568.1608
48 | 2682515.7675 | 1237596.285 | 2682521.9008 | 1237614.4497 | 2682520.1786 | 1237619.1402 | 2682503.752 | 1237642.5953
49 | 2682515.7675 | 1237596.285 | 2682527.0797 | 1237593.9875
50 | 2682493.1441 | 1237661.6726 | 2682503.8399 | 1237645.5208 | 2682503.752 | 1237642.5953
51 | 2682537.7809 | 1237589.8506 | 2682532.1641 | 1237592.9548 | 2682527.0797 | 1237593.9875
52 | 2682510.1101 | 1237530.0141 | 2682519.5841 | 1237516.0367 | 2682527.5994 | 1237500.3198
53 | 2682518.4278 | 1237671.0638 | 2682516.5793 | 1237666.3348 | 2682513.2851 | 1237664.3765 | 2682509.4645 | 1237663.8119 | 2682504.8405 | 1237665.5267 | 2682500.6271 | 1237665.4681 | 2682495.8029 | 1237663.622 | 2682493.1441 | 1237661.6726
54 | 2682548.7566 | 1237578.1817 | 2682540.2692 | 1237588.4754 | 2682537.7809 | 1237589.8506
55 | 2682545.2692 | 1237464.5015 | 2682542.2189 | 1237471.653 | 2682527.5994 | 1237500.3198
56 | 2682518.4278 | 1237671.0638 | 2682517.4661 | 1237676.0206 | 2682513.2663 | 1237684.2348 | 2682496.3123 | 1237709.7173
57 | 2682518.4278 | 1237671.0638 | 2682536.7127 | 1237650.3721
58 | 2682548.7566 | 1237578.1817 | 2682549.9089 | 1237576.7843
59 | 2682545.2692 | 1237464.5015 | 2682550.6476 | 1237465.677 | 2682553.7404 | 1237466.3538 | 2682562.6787 | 1237461.8193 | 2682568.9779 | 1237451.3635
60 | 2682545.2692 | 1237464.5015 | 2682526.6502 | 1237422.4797
61 | 2682459.4795 | 1237949.6068 | 2682464.3469 | 1237974.0105
62 | 2682457.9077 | 1237941.7264 | 2682459.4795 | 1237949.6068
63 | 2682466.7531 | 1237986.0743 | 2682464.3469 | 1237974.0105
64 | 2682434.598 | 1237946.6174 | 2682457.9077 | 1237941.7264
65 | 2682456.9881 | 1237937.1215 | 2682457.9077 | 1237941.7264
66 | 2682467.2369 | 1237988.5002 | 2682466.7531 | 1237986.0743
67 | 2682434.598 | 1237946.6174 | 2682431.053 | 1237930.9406
68 | 2682434.598 | 1237946.6174 | 2682437.6708 | 1237960.2047
69 | 2682456.9881 | 1237937.1215 | 2682454.5986 | 1237925.1382
70 | 2682467.2369 | 1237988.5002 | 2682488.7247 | 1237984.0398
71 | 2682451.3297 | 1237908.745 | 2682451.3297 | 1237908.745 | 2682454.5986 | 1237925.1382
72 | 2682488.7247 | 1237984.0398 | 2682487.4823 | 1237977.0865
73 | 2682479.5148 | 1237932.4976 | 2682475.9432 | 1237912.5001
74 | 2682479.5148 | 1237932.4976 | 2682481.4689 | 1237943.4334
75 | 2682473.0147 | 1237896.1037 | 2682475.9432 | 1237912.5001
76 | 2682456.322 | 1237896.2944 | 2682457.762 | 1237906.466 | 2682451.3297 | 1237908.745
77 | 2682473.0147 | 1237896.1037 | 2682474.7213 | 1237896.0831
78 | 2682473.0147 | 1237896.1037 | 2682456.322 | 1237896.2944
79 | 2682456.322 | 1237896.2944 | 2682453.4686 | 1237862.0638 | 2682454.0193 | 1237858.787
80 | 2682499.5067 | 1237895.7825 | 2682474.7213 | 1237896.0831
81 | 2682499.5067 | 1237895.7825 | 2682499.268 | 1237889.1467
82 | 2682499.5067 | 1237895.7825 | 2682500.2673 | 1237916.8373
83 | 2682628.9193 | 1237853.7972 | 2682625.7623 | 1237853.1954
84 | 2682553.9682 | 1237839.5103 | 2682625.7623 | 1237853.1954
85 | 2682531.4826 | 1237835.1615 | 2682553.9682 | 1237839.5103
86 | 2682553.9682 | 1237839.5103 | 2682555.6495 | 1237830.4407
87 | 2682531.4826 | 1237835.1615 | 2682533.2168 | 1237824.1555
88 | 2682531.4826 | 1237835.1615 | 2682510.1454 | 1237830.6841
89 | 2682555.6495 | 1237830.4407 | 2682556.2502 | 1237827.2
90 | 2682533.2168 | 1237824.1555 | 2682534.2863 | 1237810.9055
91 | 2682510.1454 | 1237830.6841 | 2682497.3119 | 1237827.9911
92 | 2682534.2863 | 1237810.9055 | 2682533.4517 | 1237801.2759 | 2682532.6291 | 1237796.7724 | 2682531.3733 | 1237794.5867 | 2682531.3091 | 1237794.5193
93 | 2682534.2863 | 1237810.9055 | 2682542.494 | 1237805.0042 | 2682550.2743 | 1237800.4647 | 2682562.6731 | 1237794.0547 | 2682574.5464 | 1237790.6172 | 2682583.5478 | 1237791.2984 | 2682588.294 | 1237791.131 | 2682593.4101 | 1237787.7553 | 2682594.233 | 1237786.2417
94 | 2682473.0293 | 1237810.8195 | 2682472.9231 | 1237811.2498
95 | 2682475.3197 | 1237801.5354 | 2682473.0293 | 1237810.8195
96 | 2682475.3197 | 1237801.5354 | 2682483.8125 | 1237799.6186
97 | 2682475.3197 | 1237801.5354 | 2682473.4413 | 1237795.1492
98 | 2682524.8552 | 1237788.881 | 2682527.8089 | 1237790.8457 | 2682531.3091 | 1237794.5193
99 | 2682598.69 | 1237778.044 | 2682594.233 | 1237786.2417
100 | 2682524.8552 | 1237788.881 | 2682529.5129 | 1237778.2048 | 2682534.6815 | 1237766.7018 | 2682537.5745 | 1237756.7037
101 | 2682506.5134 | 1237766.1768 | 2682511.6255 | 1237779.9576 | 2682512.5827 | 1237789.4776 | 2682514.2328 | 1237792.1469 | 2682516.6212 | 1237793.948 | 2682521.6812 | 1237791.8835 | 2682524.8552 | 1237788.881
102 | 2682580.1735 | 1237533.999 | 2682576.3715 | 1237539.6905
103 | 2682592.8699 | 1237522.6042 | 2682581.5032 | 1237532.0084 | 2682580.1735 | 1237533.999
104 | 2682567.5632 | 1237552.8763 | 2682576.3715 | 1237539.6905
105 | 2682592.8699 | 1237522.6042 | 2682619.355 | 1237487.0251
106 | 2682567.5632 | 1237552.8763 | 2682564.1858 | 1237557.9323
107 | 2682619.355 | 1237487.0251 | 2682624.1868 | 1237480.4356
108 | 2682564.1858 | 1237557.9323 | 2682558.7779 | 1237566.0278 | 2682553.6929 | 1237572.1949
109 | 2682651.0535 | 1237522.1505 | 2682624.1868 | 1237480.4356
110 | 2682553.6929 | 1237572.1949 | 2682549.9089 | 1237576.7843
111 | 2682650.3956 | 1237523.1603 | 2682651.0535 | 1237522.1505
112 | 2682665.1643 | 1237512.8696 | 2682654.0216 | 1237517.5957 | 2682651.0535 | 1237522.1505
113 | 2682665.1643 | 1237512.8696 | 2682665.1643 | 1237512.8696 | 2682668.5608 | 1237508.3047
114 | 2682672.3732 | 1237602.6335 | 2682671.0595 | 1237614.3902 | 2682671.9594 | 1237628.0013 | 2682673.0457 | 1237631.9682
115 | 2682672.3732 | 1237602.6335 | 2682657.6232 | 1237604.5296 | 2682646.0371 | 1237608.1828
116 | 2682685.4449 | 1237662.5691 | 2682679.9169 | 1237652.0513 | 2682675.2786 | 1237640.1228 | 2682673.0457 | 1237631.9682
117 | 2682646.0371 | 1237608.1828 | 2682638.3054 | 1237610.6207 | 2682632.7868 | 1237615.7186
118 | 2682685.4449 | 1237662.5691 | 2682667.0636 | 1237674.2215 | 2682661.3894 | 1237683.438 | 2682656.8712 | 1237686.7886
119 | 2682631.7411 | 1237616.6845 | 2682632.7868 | 1237615.7186
120 | 2682496.3123 | 1237709.7173 | 2682494.8519 | 1237711.7236
121 | 2682536.7127 | 1237650.3721 | 2682544.7711 | 1237641.2531 | 2682547.8423 | 1237641.2958 | 2682551.2208 | 1237643.5853
122 | 2682603.887 | 1237645.8105 | 2682587.7874 | 1237664.4007 | 2682582.9013 | 1237665.7853
123 | 2682603.887 | 1237645.8105 | 2682604.1431 | 1237645.5148 | 2682614.7927 | 1237633.8839
124 | 2682557.8359 | 1237656.6122 | 2682566.4271 | 1237662.3246 | 2682576.9783 | 1237667.4637 | 2682582.9013 | 1237665.7853
125 | 2682618.5579 | 1237629.7717 | 2682614.7927 | 1237633.8839
126 | 2682557.8359 | 1237656.6122 | 2682553.4039 | 1237645.0647 | 2682551.2208 | 1237643.5853
127 | 2682557.8359 | 1237656.6122 | 2682551.2067 | 1237665.4152 | 2682545.1888 | 1237682.1772
128 | 2682631.7411 | 1237616.6845 | 2682623.9572 | 1237623.875 | 2682618.5579 | 1237629.7717
129 | 2682545.1888 | 1237682.1772 | 2682531.4427 | 1237720.4652
130 | 2682528.5983 | 1237728.3881 | 2682531.4427 | 1237720.4652
131 | 2682475.479 | 1237738.3372 | 2682494.8519 | 1237711.7236
132 | 2682475.479 | 1237738.3372 | 2682472.54 | 1237738.0407 | 2682455.2781 | 1237730.1621 | 2682453.7783 | 1237728.1065 | 2682450.9057 | 1237714.3124
133 | 2682506.5134 | 1237766.1768 | 2682499.0808 | 1237763.1159 | 2682493.8441 | 1237759.3849 | 2682489.7364 | 1237753.9018 | 2682488.6667 | 1237750.2955 | 2682475.479 | 1237738.3372
134 | 2682648.1695 | 1237683.2204 | 2682638.2673 | 1237679.1599
135 | 2682648.1695 | 1237683.2204 | 2682656.8712 | 1237686.7886
136 | 2682630.2622 | 1237675.8773 | 2682638.2673 | 1237679.1599
137 | 2682469.909 | 1237783.1027 | 2682473.4413 | 1237795.1492
138 | 2682454.1565 | 1237785.8527 | 2682467.2051 | 1237790.3926 | 2682473.4413 | 1237795.1492

## bus_geodata
| x | y | coords
0 | 2682425.6675 | 1238101.2467
1 | 2682446.7833 | 1238106.4221
2 | 2682446.1907 | 1238040.7006
3 | 2682493.4431 | 1238010.4442
4 | 2682492.2944 | 1238004.0161
5 | 2682259.8734 | 1237835.6656
6 | 2682249.5619 | 1237825.6111
7 | 2682407.3433 | 1237823.1406
8 | 2682413.4048 | 1237879.6023
9 | 2682406.7063 | 1237818.3395
10 | 2682234.8975 | 1237830.6561
11 | 2682235.3655 | 1237828.7464
12 | 2682240.3432 | 1237816.0323
13 | 2682429.4237 | 1237817.3374
14 | 2682406.823 | 1237688.847
15 | 2682411.7354 | 1237677.5101
16 | 2682400.6226 | 1237706.6648
17 | 2682411.7512 | 1237677.4735
18 | 2682398.3072 | 1237718.1297
19 | 2682385.1638 | 1237700.7796
20 | 2682425.6141 | 1237650.4606
21 | 2682414.6655 | 1237727.1335
22 | 2682399.3806 | 1237757.1436
23 | 2682374.2199 | 1237723.4099
24 | 2682438.7431 | 1237649.2308
25 | 2682428.2946 | 1237645.5699
26 | 2682425.041 | 1237744.8446
27 | 2682369.7361 | 1237736.2686
28 | 2682457.0805 | 1237599.8615
29 | 2682432.3402 | 1237764.1428
30 | 2682255.1773 | 1237808.0209
31 | 2681997.0483 | 1237532.8054
32 | 2682214.5904 | 1237797.3737
33 | 2682246.1375 | 1237794.8197
34 | 2682237.508 | 1237806.0637
35 | 2682233.1869 | 1237793.5728
36 | 2682235.1315 | 1237811.0343
37 | 2682215.3779 | 1237797.5914
38 | 2682434.5051 | 1237817.1132
39 | 2682435.8468 | 1237802.8319
40 | 2682460.512 | 1237820.1541
41 | 2682432.8518 | 1237766.8472
42 | 2682470.1966 | 1237822.3012
43 | 2682455.4718 | 1237850.1441
44 | 2682482.2883 | 1237568.1608
45 | 2682515.7675 | 1237596.285
46 | 2682503.752 | 1237642.5953
47 | 2682527.0797 | 1237593.9875
48 | 2682510.1101 | 1237530.0141
49 | 2682493.1441 | 1237661.6726
50 | 2682537.7809 | 1237589.8506
51 | 2682527.5994 | 1237500.3198
52 | 2682518.4278 | 1237671.0638
53 | 2682548.7566 | 1237578.1817
54 | 2682545.2692 | 1237464.5015
55 | 2682459.4795 | 1237949.6068
56 | 2682464.3469 | 1237974.0105
57 | 2682457.9077 | 1237941.7264
58 | 2682466.7531 | 1237986.0743
59 | 2682434.598 | 1237946.6174
60 | 2682456.9881 | 1237937.1215
61 | 2682467.2369 | 1237988.5002
62 | 2682431.053 | 1237930.9406
63 | 2682437.6708 | 1237960.2047
64 | 2682454.5986 | 1237925.1382
65 | 2682488.7247 | 1237984.0398
66 | 2682479.5148 | 1237932.4976
67 | 2682475.9432 | 1237912.5001
68 | 2682481.4689 | 1237943.4334
69 | 2682451.3297 | 1237908.745
70 | 2682487.4823 | 1237977.0865
71 | 2682473.0147 | 1237896.1037
72 | 2682456.322 | 1237896.2944
73 | 2682454.0193 | 1237858.787
74 | 2682474.7213 | 1237896.0831
75 | 2682499.5067 | 1237895.7825
76 | 2682499.268 | 1237889.1467
77 | 2682500.2673 | 1237916.8373
78 | 2682628.9193 | 1237853.7972
79 | 2682625.7623 | 1237853.1954
80 | 2682553.9682 | 1237839.5103
81 | 2682531.4826 | 1237835.1615
82 | 2682555.6495 | 1237830.4407
83 | 2682533.2168 | 1237824.1555
84 | 2682510.1454 | 1237830.6841
85 | 2682556.2502 | 1237827.2
86 | 2682534.2863 | 1237810.9055
87 | 2682497.3119 | 1237827.9911
88 | 2682472.9231 | 1237811.2498
89 | 2682473.0293 | 1237810.8195
90 | 2682475.3197 | 1237801.5354
91 | 2682531.3091 | 1237794.5193
92 | 2682594.233 | 1237786.2417
93 | 2682524.8552 | 1237788.881
94 | 2682598.69 | 1237778.044
95 | 2682580.1735 | 1237533.999
96 | 2682576.3715 | 1237539.6905
97 | 2682592.8699 | 1237522.6042
98 | 2682567.5632 | 1237552.8763
99 | 2682619.355 | 1237487.0251
100 | 2682564.1858 | 1237557.9323
101 | 2682624.1868 | 1237480.4356
102 | 2682553.6929 | 1237572.1949
103 | 2682549.9089 | 1237576.7843
104 | 2682651.0535 | 1237522.1505
105 | 2682650.3956 | 1237523.1603
106 | 2682665.1643 | 1237512.8696
107 | 2682668.5608 | 1237508.3047
108 | 2682672.3732 | 1237602.6335
109 | 2682673.0457 | 1237631.9682
110 | 2682646.0371 | 1237608.1828
111 | 2682685.4449 | 1237662.5691
112 | 2682632.7868 | 1237615.7186
113 | 2682496.3123 | 1237709.7173
114 | 2682536.7127 | 1237650.3721
115 | 2682568.9779 | 1237451.3635
116 | 2682526.6502 | 1237422.4797
117 | 2682603.887 | 1237645.8105
118 | 2682582.9013 | 1237665.7853
119 | 2682614.7927 | 1237633.8839
120 | 2682557.8359 | 1237656.6122
121 | 2682618.5579 | 1237629.7717
122 | 2682551.2208 | 1237643.5853
123 | 2682545.1888 | 1237682.1772
124 | 2682631.7411 | 1237616.6845
125 | 2682531.4427 | 1237720.4652
126 | 2682528.5983 | 1237728.3881
127 | 2682494.8519 | 1237711.7236
128 | 2682475.479 | 1237738.3372
129 | 2682450.9057 | 1237714.3124
130 | 2682506.5134 | 1237766.1768
131 | 2682537.5745 | 1237756.7037
132 | 2682648.1695 | 1237683.2204
133 | 2682638.2673 | 1237679.1599
134 | 2682656.8712 | 1237686.7886
135 | 2682630.2622 | 1237675.8773
136 | 2682483.8125 | 1237799.6186
137 | 2682473.4413 | 1237795.1492
138 | 2682469.909 | 1237783.1027
139 | 2682454.1565 | 1237785.8527
140 | 2682506.5134 | 1237766.1768

## line_std_types
| c_nf_per_km | r_ohm_per_km | x_ohm_per_km | max_i_ka | type | q_mm2 | alpha | voltage_rating
NAYY 4x50 SE | 210 | 0.642 | 0.083 | 0.142 | cs | 50 | 0.00403 | LV
NAYY 4x120 SE | 264 | 0.225 | 0.08 | 0.242 | cs | 120 | 0.00403 | LV
NAYY 4x150 SE | 261 | 0.208 | 0.08 | 0.27 | cs | 150 | 0.00403 | LV
NA2XS2Y 1x95 RM/25 12/20 kV | 216 | 0.313 | 0.132 | 0.252 | cs | 95 | 0.00403 | MV
NA2XS2Y 1x185 RM/25 12/20 kV | 273 | 0.161 | 0.117 | 0.362 | cs | 185 | 0.00403 | MV
NA2XS2Y 1x240 RM/25 12/20 kV | 304 | 0.122 | 0.112 | 0.421 | cs | 240 | 0.00403 | MV
NA2XS2Y 1x95 RM/25 6/10 kV | 315 | 0.313 | 0.123 | 0.249 | cs | 95 | 0.00403 | MV
NA2XS2Y 1x185 RM/25 6/10 kV | 406 | 0.161 | 0.11 | 0.358 | cs | 185 | 0.00403 | MV
NA2XS2Y 1x240 RM/25 6/10 kV | 456 | 0.122 | 0.105 | 0.416 | cs | 240 | 0.00403 | MV
NA2XS2Y 1x150 RM/25 12/20 kV | 250 | 0.206 | 0.116 | 0.319 | cs | 150 | 0.00403 | MV
NA2XS2Y 1x120 RM/25 12/20 kV | 230 | 0.253 | 0.119 | 0.283 | cs | 120 | 0.00403 | MV
NA2XS2Y 1x70 RM/25 12/20 kV | 190 | 0.443 | 0.132 | 0.22 | cs | 70 | 0.00403 | MV
NA2XS2Y 1x150 RM/25 6/10 kV | 360 | 0.206 | 0.11 | 0.315 | cs | 150 | 0.00403 | MV
NA2XS2Y 1x120 RM/25 6/10 kV | 340 | 0.253 | 0.113 | 0.28 | cs | 120 | 0.00403 | MV
NA2XS2Y 1x70 RM/25 6/10 kV | 280 | 0.443 | 0.123 | 0.217 | cs | 70 | 0.00403 | MV
N2XS(FL)2Y 1x120 RM/35 64/110 kV | 112 | 0.153 | 0.166 | 0.366 | cs | 120 | 0.00393 | HV
N2XS(FL)2Y 1x185 RM/35 64/110 kV | 125 | 0.099 | 0.156 | 0.457 | cs | 185 | 0.00393 | HV
N2XS(FL)2Y 1x240 RM/35 64/110 kV | 135 | 0.075 | 0.149 | 0.526 | cs | 240 | 0.00393 | HV
N2XS(FL)2Y 1x300 RM/35 64/110 kV | 144 | 0.06 | 0.144 | 0.588 | cs | 300 | 0.00393 | HV
15-AL1/3-ST1A 0.4 | 11 | 1.8769 | 0.35 | 0.105 | ol | 16 | 0.00403 | LV
24-AL1/4-ST1A 0.4 | 11.25 | 1.2012 | 0.335 | 0.14 | ol | 24 | 0.00403 | LV
48-AL1/8-ST1A 0.4 | 12.2 | 0.5939 | 0.3 | 0.21 | ol | 48 | 0.00403 | LV
94-AL1/15-ST1A 0.4 | 13.2 | 0.306 | 0.29 | 0.35 | ol | 94 | 0.00403 | LV
34-AL1/6-ST1A 10.0 | 9.7 | 0.8342 | 0.36 | 0.17 | ol | 34 | 0.00403 | MV
48-AL1/8-ST1A 10.0 | 10.1 | 0.5939 | 0.35 | 0.21 | ol | 48 | 0.00403 | MV
70-AL1/11-ST1A 10.0 | 10.4 | 0.4132 | 0.339 | 0.29 | ol | 70 | 0.00403 | MV
94-AL1/15-ST1A 10.0 | 10.75 | 0.306 | 0.33 | 0.35 | ol | 94 | 0.00403 | MV
122-AL1/20-ST1A 10.0 | 11.1 | 0.2376 | 0.323 | 0.41 | ol | 122 | 0.00403 | MV
149-AL1/24-ST1A 10.0 | 11.25 | 0.194 | 0.315 | 0.47 | ol | 149 | 0.00403 | MV
34-AL1/6-ST1A 20.0 | 9.15 | 0.8342 | 0.382 | 0.17 | ol | 34 | 0.00403 | MV
48-AL1/8-ST1A 20.0 | 9.5 | 0.5939 | 0.372 | 0.21 | ol | 48 | 0.00403 | MV
70-AL1/11-ST1A 20.0 | 9.7 | 0.4132 | 0.36 | 0.29 | ol | 70 | 0.00403 | MV
94-AL1/15-ST1A 20.0 | 10 | 0.306 | 0.35 | 0.35 | ol | 94 | 0.00403 | MV
122-AL1/20-ST1A 20.0 | 10.3 | 0.2376 | 0.344 | 0.41 | ol | 122 | 0.00403 | MV
149-AL1/24-ST1A 20.0 | 10.5 | 0.194 | 0.337 | 0.47 | ol | 149 | 0.00403 | MV
184-AL1/30-ST1A 20.0 | 10.75 | 0.1571 | 0.33 | 0.535 | ol | 184 | 0.00403 | MV
243-AL1/39-ST1A 20.0 | 11 | 0.1188 | 0.32 | 0.645 | ol | 243 | 0.00403 | MV
48-AL1/8-ST1A 110.0 | 8 | 0.5939 | 0.46 | 0.21 | ol | 48 | 0.00403 | HV
70-AL1/11-ST1A 110.0 | 8.4 | 0.4132 | 0.45 | 0.29 | ol | 70 | 0.00403 | HV
94-AL1/15-ST1A 110.0 | 8.65 | 0.306 | 0.44 | 0.35 | ol | 94 | 0.00403 | HV
122-AL1/20-ST1A 110.0 | 8.5 | 0.2376 | 0.43 | 0.41 | ol | 122 | 0.00403 | HV
149-AL1/24-ST1A 110.0 | 8.75 | 0.194 | 0.41 | 0.47 | ol | 149 | 0.00403 | HV
184-AL1/30-ST1A 110.0 | 8.8 | 0.1571 | 0.4 | 0.535 | ol | 184 | 0.00403 | HV
243-AL1/39-ST1A 110.0 | 9 | 0.1188 | 0.39 | 0.645 | ol | 243 | 0.00403 | HV
305-AL1/39-ST1A 110.0 | 9.2 | 0.0949 | 0.38 | 0.74 | ol | 305 | 0.00403 | HV
490-AL1/64-ST1A 110.0 | 9.75 | 0.059 | 0.37 | 0.96 | ol | 490 | 0.00403 | HV
679-AL1/86-ST1A 110.0 | 9.95 | 0.042 | 0.36 | 1.15 | ol | 679 | 0.00403 | HV
490-AL1/64-ST1A 220.0 | 10 | 0.059 | 0.285 | 0.96 | ol | 490 | 0.00403 | HV
679-AL1/86-ST1A 220.0 | 11.7 | 0.042 | 0.275 | 1.15 | ol | 679 | 0.00403 | HV
490-AL1/64-ST1A 380.0 | 11 | 0.059 | 0.253 | 0.96 | ol | 490 | 0.00403 | HV
679-AL1/86-ST1A 380.0 | 14.6 | 0.042 | 0.25 | 1.15 | ol | 679 | 0.00403 | HV

## trafo_std_types
| i0_percent | pfe_kw | vkr_percent | sn_mva | vn_lv_kv | vn_hv_kv | vk_percent | shift_degree | vector_group | tap_side | tap_neutral | tap_min | tap_max | tap_step_degree | tap_step_percent | tap_phase_shifter
160 MVA 380/110 kV | 0.06 | 60 | 0.25 | 160 | 110 | 380 | 12.2 | 0 | Yy0 | hv | 0 | -9 | 9 | 0 | 1.5 | FALSE
100 MVA 220/110 kV | 0.06 | 55 | 0.26 | 100 | 110 | 220 | 12 | 0 | Yy0 | hv | 0 | -9 | 9 | 0 | 1.5 | FALSE
63 MVA 110/20 kV | 0.04 | 22 | 0.32 | 63 | 20 | 110 | 18 | 150 | YNd5 | hv | 0 | -9 | 9 | 0 | 1.5 | FALSE
40 MVA 110/20 kV | 0.05 | 18 | 0.34 | 40 | 20 | 110 | 16.2 | 150 | YNd5 | hv | 0 | -9 | 9 | 0 | 1.5 | FALSE
25 MVA 110/20 kV | 0.07 | 14 | 0.41 | 25 | 20 | 110 | 12 | 150 | YNd5 | hv | 0 | -9 | 9 | 0 | 1.5 | FALSE
63 MVA 110/10 kV | 0.04 | 22 | 0.32 | 63 | 10 | 110 | 18 | 150 | YNd5 | hv | 0 | -9 | 9 | 0 | 1.5 | FALSE
40 MVA 110/10 kV | 0.05 | 18 | 0.34 | 40 | 10 | 110 | 16.2 | 150 | YNd5 | hv | 0 | -9 | 9 | 0 | 1.5 | FALSE
25 MVA 110/10 kV | 0.07 | 14 | 0.41 | 25 | 10 | 110 | 12 | 150 | YNd5 | hv | 0 | -9 | 9 | 0 | 1.5 | FALSE
0.25 MVA 20/0.4 kV | 0.32 | 0.8 | 1.44 | 0.25 | 0.4 | 20 | 6 | 150 | Yzn5 | hv | 0 | -2 | 2 | 0 | 2.5 | FALSE
0.4 MVA 20/0.4 kV | 0.3375 | 1.35 | 1.425 | 0.4 | 0.4 | 20 | 6 | 150 | Dyn5 | hv | 0 | -2 | 2 | 0 | 2.5 | FALSE
0.63 MVA 20/0.4 kV | 0.2619 | 1.65 | 1.206 | 0.63 | 0.4 | 20 | 6 | 150 | Dyn5 | hv | 0 | -2 | 2 | 0 | 2.5 | FALSE
0.25 MVA 10/0.4 kV | 0.24 | 0.6 | 1.2 | 0.25 | 0.4 | 10 | 4 | 150 | Dyn5 | hv | 0 | -2 | 2 | 0 | 2.5 | FALSE
0.4 MVA 10/0.4 kV | 0.2375 | 0.95 | 1.325 | 0.4 | 0.4 | 10 | 4 | 150 | Dyn5 | hv | 0 | -2 | 2 | 0 | 2.5 | FALSE
0.63 MVA 10/0.4 kV | 0.1873 | 1.18 | 1.0794 | 0.63 | 0.4 | 10 | 4 | 150 | Dyn5 | hv | 0 | -2 | 2 | 0 | 2.5 | FALSE

## trafo3w_std_types
| sn_hv_mva | sn_mv_mva | sn_lv_mva | vn_hv_kv | vn_mv_kv | vn_lv_kv | vk_hv_percent | vk_mv_percent | vk_lv_percent | vkr_hv_percent | vkr_mv_percent | vkr_lv_percent | pfe_kw | i0_percent | shift_mv_degree | shift_lv_degree | vector_group | tap_side | tap_neutral | tap_min | tap_max | tap_step_percent
63/25/38 MVA 110/20/10 kV | 63 | 25 | 38 | 110 | 20 | 10 | 10.4 | 10.4 | 10.4 | 0.28 | 0.32 | 0.35 | 35 | 0.89 | 0 | 0 | YN0yn0yn0 | hv | 0 | -10 | 10 | 1.2
63/25/38 MVA 110/10/10 kV | 63 | 25 | 38 | 110 | 10 | 10 | 10.4 | 10.4 | 10.4 | 0.28 | 0.32 | 0.35 | 35 | 0.89 | 0 | 0 | YN0yn0yn0 | hv | 0 | -10 | 10 | 1.2

## fuse_std_types
| fuse_type | i_rated_a | t_avg | t_min | t_total | x_avg | x_min | x_total
HV 100A | HV 100A | 100 | 0 | [10.0, 3.64, 0.854, 0.281, 0.1, 0.0531, 0.022, 0.01] | [10.0, 4.267, 1.21, 0.403, 0.1, 0.058, 0.022, 0.01] | 0 | [300.0, 350.0, 450.0, 550.0, 700.0, 850.0, 1200.0, 1752.0] | [600.0, 700.0, 900.0, 1150.0, 1665.0, 2000.0, 3000.0, 4313.0]
HV 10A | HV 10A | 10 | 0 | [10.0, 1675.0, 0.344, 0.156, 0.1, 0.0417, 0.0171, 0.01] | [10.0, 1.3, 0.3, 0.155, 0.1, 0.0555, 0.023, 0.01] | 0 | [30.0, 32.0, 35.0, 37.0, 39.0, 50.0, 70.0, 88.0] | [60.0, 70.0, 80.0, 87.0, 94.0, 110.0, 150.0, 216.0]
HV 125A | HV 125A | 125 | 0 | [10.0, 1.82, 0.344, 0.1, 0.0467, 0.0269, 0.01] | [10.0, 2.478, 0.426, 0.1, 0.0427, 0.0211, 0.01] | 0 | [375.0, 500.0, 700.0, 925.0, 1200.0, 1500.0, 2341.0] | [750.0, 1000.0, 1500.0, 2200.0, 3000.0, 4000.0, 5765.0]
HV 160A | HV 160A | 160 | 0 | [10.0, 4.15, 1.03, 0.198, 0.1, 0.051, 0.0172, 0.01] | [10.0, 2.3, 0.734, 0.274, 0.1, 0.046, 0.0177, 0.01] | 0 | [480.0, 550.0, 700.0, 1000.0, 1260.0, 1600.0, 2500.0, 3227.0] | [960.0, 1300.0, 1700.0, 2200.0, 2996.0, 4000.0, 6000.0, 7946.0]
HV 16A | HV 16A | 16 | 0 | [10.0, 0.352, 0.164, 0.1, 0.0649, 0.0342, 0.01] | [10.0, 2.34, 0.722, 0.181, 0.1, 0.055, 0.0296, 0.01] | 0 | [48.0, 60.0, 65.0, 71.0, 80.0, 100.0, 162.0] | [96.0, 110.0, 125.0, 150.0, 168.0, 200.0, 250.0, 398.0]
HV 200A | HV 200A | 200 | 0 | [10.0, 4.267, 1.21, 0.403, 0.1, 0.058, 0.022, 0.01] | [10.0, 3.73, 1.654, 0.328, 0.1, 0.0531, 0.019, 0.01] | 0 | [600.0, 700.0, 900.0, 1150.0, 1665.0, 2000.0, 3000.0, 4313.0] | [1200.0, 1500.0, 1800.0, 2700.0, 3960.0, 5000.0, 7500.0, 10620.0]
HV 20A | HV 20A | 20 | 0 | [10.0, 1.3, 0.3, 0.155, 0.1, 0.0555, 0.023, 0.01] | [10.0, 1.3, 0.161, 0.1, 0.0611, 0.0399, 0.0141, 0.01] | 0 | [60.0, 70.0, 80.0, 87.0, 94.0, 110.0, 150.0, 216.0] | [120.0, 150.0, 200.0, 223.0, 260.0, 300.0, 450.0, 532.0]
HV 25A | HV 25A | 25 | 0 | [10.0, 2.512, 0.833, 0.299, 0.1, 0.0372, 0.0223, 0.01] | [10.0, 3.125, 0.597, 0.198, 0.1, 0.0378, 0.022, 0.01] | 0 | [75.0, 82.0, 90.0, 100.0, 124.0, 170.0, 200.0, 289.0] | [150.0, 170.0, 210.0, 250.0, 294.0, 400.0, 500.0, 711.0]
HV 31.5A | HV 31.5A | 31.5 | 0 | [10.0, 2.34, 0.722, 0.181, 0.1, 0.055, 0.0296, 0.01] | [10.0, 2.84, 0.368, 0.164, 0.1, 0.0621, 0.0378, 0.0195, 0.01] | 0 | [95.0, 110.0, 125.0, 150.0, 165.0, 200.0, 250.0, 390.0] | [189.0, 220.0, 300.0, 350.0, 393.0, 450.0, 530.0, 700.0, 960.0]
HV 40A | HV 40A | 40 | 0 | [10.0, 1.3, 0.161, 0.1, 0.0611, 0.0399, 0.0141, 0.01] | [10.0, 2.05, 0.369, 0.198, 0.1, 0.051, 0.0298, 0.01] | 0 | [120.0, 150.0, 200.0, 223.0, 260.0, 300.0, 450.0, 532.0] | [240.0, 300.0, 400.0, 450.0, 530.0, 650.0, 800.0, 1311.0]
HV 50A | HV 50A | 50 | 0 | [10.0, 3.215, 0.597, 0.198, 0.1, 0.0378, 0.022, 0.01] | [10.0, 3.64, 0.854, 0.281, 0.1, 0.0531, 0.022, 0.01] | 0 | [150.0, 170.0, 210.0, 250.0, 294.0, 400.0, 500.0, 711.0] | [300.0, 350.0, 450.0, 550.0, 700.0, 850.0, 1200.0, 1752.0]
HV 6.3A | HV 6.3A | 6.3 | 0 | [10.0, 1.39, 0.344, 0.168, 0.1, 0.056, 0.0263, 0.01] | [10.0, 1.711, 0.516, 0.198, 0.1, 0.0634, 0.0303, 0.01] | 0 | [19.0, 19.5, 20.4, 20.8, 22.0, 25.0, 32.0, 48.0] | [38.0, 40.0, 43.0, 48.0, 53.0, 60.0, 75.0, 118.0]
HV 63A | HV 63A | 63 | 0 | [10.0, 2.84, 0.368, 0.164, 0.1, 0.0621, 0.0378, 0.0195, 0.01] | [10.0, 1.82, 0.344, 0.1, 0.0467, 0.0269, 0.01] | 0 | [189.0, 220.0, 300.0, 350.0, 393.0, 450.0, 530.0, 700.0, 961.0] | [378.0, 500.0, 700.0, 934.0, 1200.0, 1500.0, 2366.0]
HV 80A | HV 80A | 80 | 0 | [10.0, 2.05, 0.369, 0.198, 0.1, 0.051, 0.0298, 0.01] | [10.0, 4.15, 1.03, 0.198, 0.1, 0.051, 0.0172, 0.01] | 0 | [240.0, 300.0, 400.0, 450.0, 530.0, 650.0, 800.0, 1311.0] | [480.0, 550.0, 700.0, 1000.0, 1260.0, 1600.0, 2500.0, 3227.0]
Siemens NH-1-100 | Siemens NH-1-100 | 100 | [5400.0, 2000.0, 400.0, 20.0, 1.0, 0.2, 0.012, 0.004] | 0 | 0 | [150.0, 190.0, 250.0, 430.0, 900.0, 1250.0, 2700.0, 3600.0] | 0 | 0
Siemens NH-1-125 | Siemens NH-1-125 | 125 | [4800.0, 120.0, 7.0, 0.1, 0.004] | 0 | 0 | [180.0, 400.0, 740.0, 2000.0, 4250.0] | 0 | 0
Siemens NH-1-16 | Siemens NH-1-16 | 16 | [4000.0, 400.0, 2.0, 0.1, 0.04, 0.01] | 0 | 0 | [26.0, 35.0, 75.0, 150.0, 200.0, 300.0] | 0 | 0
Siemens NH-1-160 | Siemens NH-1-160 | 160 | [4800.0, 120.0, 7.0, 0.1, 0.004] | 0 | 0 | [210.0, 500.0, 900.0, 2300.0, 5000.0] | 0 | 0
Siemens NH-1-25 | Siemens NH-1-25 | 25 | [4000.0, 1000.0, 10.0, 0.2, 0.02, 0.01] | 0 | 0 | [40.0, 50.0, 100.0, 210.0, 400.0, 500.0] | 0 | 0
Siemens NH-1-50 | Siemens NH-1-50 | 50 | [4000.0, 40.0, 4.0, 1.0, 0.02, 0.01] | 0 | 0 | [86.0, 200.0, 300.0, 400.0, 1000.0, 1280.0] | 0 | 0
Siemens NH-1-63 | Siemens NH-1-63 | 63 | [4000.0, 100.0, 10.0, 2.0, 0.04, 0.01] | 0 | 0 | [100.0, 200.0, 300.0, 400.0, 1000.0, 1500.0] | 0 | 0
Siemens NH-1-80 | Siemens NH-1-80 | 80 | [4800.0, 120.0, 7.0, 0.1, 0.01] | 0 | 0 | [150.58, 250.0, 450.0, 1150.0, 2470.0] | 0 | 0
Siemens NH-2-1000 | Siemens NH-2-1000 | 1000 | [4800.0, 120.0, 7.0, 0.1, 0.004] | 0 | 0 | [1900.0, 3500.0, 8400.0, 24000.0, 52000.0] | 0 | 0
Siemens NH-2-200 | Siemens NH-2-200 | 200 | [4800.0, 120.0, 7.0, 0.1, 0.004] | 0 | 0 | [280.0, 650.0, 1200.0, 3000.0, 7000.0] | 0 | 0
Siemens NH-2-224 | Siemens NH-2-224 | 224 | [4800.0, 120.0, 7.0, 0.2, 0.04, 0.004] | 0 | 0 | [400.0, 750.0, 1453.0, 3025.0, 4315.0, 7600.0] | 0 | 0
Siemens NH-2-250 | Siemens NH-2-250 | 250 | [4800.0, 120.0, 7.0, 0.1, 0.004] | 0 | 0 | [450.0, 800.0, 1650.0, 4000.0, 8500.0] | 0 | 0
Siemens NH-2-315 | Siemens NH-2-315 | 315 | [4800.0, 120.0, 7.0, 0.1, 0.004] | 0 | 0 | [550.0, 920.0, 1900.0, 5000.0, 11000.0] | 0 | 0
Siemens NH-2-355 | Siemens NH-2-355 | 355 | [4800.0, 120.0, 6.0, 0.1, 0.004] | 0 | 0 | [650.0, 1116.27, 2350.0, 5840.0, 12790.0] | 0 | 0
Siemens NH-2-400 | Siemens NH-2-400 | 400 | [4800.0, 120.0, 7.0, 0.1, 0.004] | 0 | 0 | [720.0, 1350.0, 2800.0, 6500.0, 15000.0] | 0 | 0
Siemens NH-2-425 | Siemens NH-2-425 | 425 | [4800.0, 120.0, 7.0, 0.1, 0.004] | 0 | 0 | [850.0, 1500.0, 3050.0, 7500.0, 16500.0] | 0 | 0
Siemens NH-2-630 | Siemens NH-2-630 | 630 | [4800.0, 120.0, 7.0, 0.1, 0.004] | 0 | 0 | [1200.0, 2000.0, 4800.0, 12000.0, 26000.0] | 0 | 0

## res_bus
| vm_pu | va_degree | p_mw | q_mvar
0 | 0.97027 | -0.57437 | 0.0015225 | 0.00038157
1 | 0.9703 | -0.57375 | 0 | 0
2 | 0.9704 | -0.5718 | 0 | 0
3 | 0.97048 | -0.57022 | 0.00083116 | 0.00020831
4 | 0.9705 | -0.56993 | 0.0027077 | 0.00067862
5 | 0.971 | -0.5602 | 0.0037471 | 0.00093911
6 | 0.97105 | -0.5592 | 0 | 0
7 | 0.97666 | -0.44859 | 0 | 0
8 | 0.97656 | -0.45051 | 0.0018493 | 0.00046349
9 | 0.97667 | -0.44842 | 0 | 0
10 | 0.97104 | -0.55926 | 0.0028227 | 0.00070744
11 | 0.97105 | -0.55916 | 0.00061321 | 0.00015369
12 | 0.97109 | -0.55828 | 0 | 0
13 | 0.9767 | -0.44765 | 0.0018497 | 0.00046357
14 | 0.97477 | -0.48563 | 0.0029008 | 0.00072701
15 | 0.97469 | -0.48733 | 0.0027299 | 0.00068417
16 | 0.97492 | -0.48278 | 0 | 0
17 | 0.97469 | -0.48734 | 0.0045651 | 0.0011441
18 | 0.97507 | -0.47978 | 0 | 0
19 | 0.97474 | -0.48627 | 0 | 0
20 | 0.97453 | -0.4905 | 0 | 0
21 | 0.97535 | -0.47425 | 0.0013225 | 0.00033146
22 | 0.975 | -0.48114 | 0.0019006 | 0.00047634
23 | 0.9742 | -0.49699 | 0.0018871 | 0.00047295
24 | 0.97449 | -0.49117 | 0.0027468 | 0.00068842
25 | 0.9745 | -0.49101 | 0.0085807 | 0.0021505
26 | 0.97563 | -0.46869 | 0.0013246 | 0.00033197
27 | 0.97391 | -0.50255 | 0.0035401 | 0.00088724
28 | 0.97436 | -0.49383 | 0 | 0
29 | 0.97593 | -0.46295 | 0.0014915 | 0.00037381
30 | 0.97169 | -0.5464 | 0.00078476 | 0.00019668
31 | 0.97016 | -0.5769 | 0.0025689 | 0.00064382
32 | 0.97098 | -0.56059 | 0.0030339 | 0.00076036
33 | 0.97144 | -0.55146 | 0.0011646 | 0.00029187
34 | 0.97122 | -0.55587 | 0 | 0
35 | 0.9712 | -0.55623 | 0.001407 | 0.00035263
36 | 0.97114 | -0.55732 | 0 | 0
37 | 0.97098 | -0.5605 | 0.0014573 | 0.00036522
38 | 0.97672 | -0.44731 | 0 | 0
39 | 0.9765 | -0.45161 | 0.0019732 | 0.00049454
40 | 0.97715 | -0.43899 | 0 | 0
41 | 0.97597 | -0.46217 | 0.0016629 | 0.00041676
42 | 0.97747 | -0.43265 | 0 | 0
43 | 0.97647 | -0.4522 | 0.0030718 | 0.00076988
44 | 0.97425 | -0.49594 | 0.0022206 | 0.00055654
45 | 0.98819 | -0.22517 | 0 | 0
46 | 0.98883 | -0.21278 | 0.017948 | 0.0044982
47 | 0.98805 | -0.22788 | 0.003196 | 0.00080098
48 | 0.97415 | -0.49792 | 0.0021634 | 0.00054219
49 | 0.98919 | -0.20577 | 0 | 0
50 | 0.98791 | -0.23044 | 0.0042563 | 0.0010667
51 | 0.9741 | -0.49903 | 0.0020969 | 0.00052553
52 | 0.98968 | -0.19625 | 0 | 0
53 | 0.98769 | -0.23479 | 0.0029783 | 0.00074643
54 | 0.97401 | -0.50081 | 0 | 0
55 | 0.97165 | -0.54702 | 0.0038158 | 0.00095634
56 | 0.97109 | -0.55825 | 0.0047289 | 0.0011852
57 | 0.97187 | -0.54283 | 0 | 0
58 | 0.97086 | -0.56273 | 0.0079202 | 0.001985
59 | 0.97165 | -0.5472 | 0 | 0
60 | 0.97203 | -0.53952 | 0 | 0
61 | 0.97083 | -0.56326 | 0 | 0
62 | 0.97156 | -0.54896 | 0.0059394 | 0.0014886
63 | 0.97159 | -0.54823 | 0.0040189 | 0.0010072
64 | 0.97247 | -0.53091 | 0.0042658 | 0.0010691
65 | 0.97059 | -0.56803 | 0 | 0
66 | 0.97327 | -0.51517 | 0 | 0
67 | 0.97338 | -0.51293 | 0.003771 | 0.00094511
68 | 0.97321 | -0.51639 | 0.0059902 | 0.0015013
69 | 0.97313 | -0.51784 | 0.0030131 | 0.00075515
70 | 0.97055 | -0.56891 | 0.0067081 | 0.0016812
71 | 0.97353 | -0.50994 | 0 | 0
72 | 0.97386 | -0.50354 | 0 | 0
73 | 0.97619 | -0.45767 | 0.0018489 | 0.00046338
74 | 0.97352 | -0.51029 | 0.0016841 | 0.00042207
75 | 0.9733 | -0.51461 | 0 | 0
76 | 0.97328 | -0.51489 | 0.0022727 | 0.00056959
77 | 0.97316 | -0.5174 | 0.0072016 | 0.0018049
78 | 0.97664 | -0.44917 | 0.014293 | 0.0035823
79 | 0.97668 | -0.44833 | 0.018248 | 0.0045734
80 | 0.97889 | -0.40497 | 0 | 0
81 | 0.9796 | -0.39102 | 0 | 0
82 | 0.97888 | -0.40515 | 0.00063426 | 0.00015896
83 | 0.98007 | -0.38186 | 0 | 0
84 | 0.97885 | -0.40565 | 0.0017589 | 0.00044082
85 | 0.97888 | -0.40517 | 0.00042792 | 0.00010725
86 | 0.98063 | -0.37093 | 0 | 0
87 | 0.9784 | -0.41435 | 0.00091444 | 0.00022918
88 | 0.97746 | -0.43287 | 0.00078089 | 0.00019571
89 | 0.97746 | -0.43287 | 0.00075207 | 0.00018849
90 | 0.97745 | -0.43299 | 0 | 0
91 | 0.98141 | -0.35572 | 0.0023737 | 0.00059492
92 | 0.98035 | -0.3764 | 0.0030813 | 0.00077224
93 | 0.98181 | -0.34786 | 0 | 0
94 | 0.98032 | -0.37703 | 0.014908 | 0.0037363
95 | 0.98602 | -0.2673 | 0.0027009 | 0.0006769
96 | 0.9862 | -0.26371 | 0.0013708 | 0.00034356
97 | 0.9856 | -0.27544 | 0.004722 | 0.0011835
98 | 0.98665 | -0.25503 | 0.0019373 | 0.00048553
99 | 0.98471 | -0.29278 | 0.0035802 | 0.00089729
100 | 0.98683 | -0.2515 | 0.0031402 | 0.000787
101 | 0.98457 | -0.29545 | 0.0033564 | 0.0008412
102 | 0.98741 | -0.24019 | 0.0022878 | 0.00057337
103 | 0.98762 | -0.23616 | 0.0042563 | 0.0010667
104 | 0.9839 | -0.30869 | 0.0010619 | 0.00026613
105 | 0.98389 | -0.3089 | 0.0094465 | 0.0023675
106 | 0.98383 | -0.31006 | 0.003008 | 0.00075388
107 | 0.98382 | -0.31019 | 0.0013118 | 0.00032876
108 | 0.9931 | -0.13111 | 0 | 0
109 | 0.993 | -0.13305 | 0.0023445 | 0.00058757
110 | 0.99319 | -0.12934 | 0.0028578 | 0.00071624
111 | 0.9929 | -0.13488 | 0 | 0
112 | 0.99325 | -0.12811 | 0.0021032 | 0.00052712
113 | 0.98743 | -0.23927 | 0 | 0
114 | 0.99151 | -0.16121 | 0.011457 | 0.0028714
115 | 0.97391 | -0.50268 | 0.0032919 | 0.00082504
116 | 0.97394 | -0.50213 | 0.0015618 | 0.00039144
117 | 0.99347 | -0.1238 | 0.0031779 | 0.00079647
118 | 0.99367 | -0.11995 | 0.0037849 | 0.00094859
119 | 0.99338 | -0.12567 | 0.0027824 | 0.00069735
120 | 0.99389 | -0.11582 | 0 | 0
121 | 0.99335 | -0.12624 | 0.0021523 | 0.00053943
122 | 0.99284 | -0.13579 | 0.004258 | 0.0010671
123 | 0.99612 | -0.073358 | 0.0063949 | 0.0016027
124 | 0.99326 | -0.12799 | 0.0014488 | 0.00036309
125 | 0.99933 | -0.012631 | 0.0030813 | 0.00077223
126 | 1 | 0 | -0.35174 | -0.090067
127 | 0.98731 | -0.24166 | 0.010317 | 0.0025857
128 | 0.98574 | -0.27184 | 0 | 0
129 | 0.98569 | -0.27294 | 0.0015807 | 0.00039617
130 | 0.98371 | -0.31101 | 0 | 0
131 | 0.98176 | -0.34887 | 0.0016079 | 0.00040297
132 | 0.99276 | -0.1376 | 0.0024703 | 0.0006191
133 | 0.99272 | -0.1385 | 0.0018653 | 0.00046748
134 | 0.99279 | -0.13699 | 0.0052422 | 0.0013138
135 | 0.99269 | -0.13895 | 0.0029177 | 0.00073124
136 | 0.97745 | -0.43307 | 0.0010019 | 0.0002511
137 | 0.97745 | -0.43305 | 0 | 0
138 | 0.97744 | -0.43312 | 0.00067064 | 0.00016808
139 | 0.97744 | -0.43315 | 0.0010579 | 0.00026513
140 | 0.99998 | 149.9956 | 0 | 0

## res_line
| p_from_mw | q_from_mvar | p_to_mw | q_to_mvar | pl_mw | ql_mvar | i_from_ka | i_to_ka | i_ka | vm_from_pu | va_from_degree | vm_to_pu | va_to_degree | loading_percent
0 | -0.0015225 | -0.00038157 | 0.0015225 | 0.00038133 | 4.4824e-08 | -2.4213e-07 | 0.0023349 | 0.0023348 | 0.0023349 | 0.97027 | -0.57437 | 0.9703 | -0.57375 | 0.64145
1 | -0.0015225 | -0.00038133 | 0.0015227 | 0.00038056 | 1.4123e-07 | -7.6315e-07 | 0.0023348 | 0.0023345 | 0.0023348 | 0.9703 | -0.57375 | 0.9704 | -0.5718 | 0.64142
2 | -0.0015227 | -0.00038056 | 0.0015228 | 0.00037994 | 1.1466e-07 | -6.1986e-07 | 0.0023345 | 0.0023342 | 0.0023345 | 0.9704 | -0.5718 | 0.97048 | -0.57022 | 0.64134
3 | -0.0023539 | -0.00058825 | 0.002354 | 0.00058819 | 3.1887e-08 | -6.0278e-08 | 0.0036086 | 0.0036086 | 0.0036086 | 0.97048 | -0.57022 | 0.9705 | -0.56993 | 0.99138
4 | -0.0050617 | -0.0012668 | 0.0050622 | 0.0012669 | 4.5826e-07 | 4.2515e-08 | 0.0077602 | 0.0077601 | 0.0077602 | 0.9705 | -0.56993 | 0.97059 | -0.56803 | 2.1319
5 | -0.0037471 | -0.00093911 | 0.0037473 | 0.00093904 | 1.7808e-07 | -6.4181e-08 | 0.0057423 | 0.0057422 | 0.0057423 | 0.971 | -0.5602 | 0.97105 | -0.5592 | 1.5775
6 | -0.0037473 | -0.00093904 | 0.0037474 | 0.00093898 | 1.6415e-07 | -5.9182e-08 | 0.0057422 | 0.0057421 | 0.0057422 | 0.97105 | -0.5592 | 0.97109 | -0.55828 | 1.5775
7 | 0.0018495 | 0.00046288 | -0.0018493 | -0.00046349 | 1.6908e-07 | -6.0234e-07 | 0.0028176 | 0.0028179 | 0.0028179 | 0.97666 | -0.44859 | 0.97656 | -0.45051 | 0.77414
8 | -0.0018495 | -0.00046288 | 0.0018495 | 0.00046283 | 1.4421e-08 | -5.1389e-08 | 0.0028176 | 0.0028176 | 0.0028176 | 0.97666 | -0.44859 | 0.97667 | -0.44842 | 0.77407
9 | -0.0018495 | -0.00046283 | 0.0018496 | 0.00046259 | 6.7695e-08 | -2.4125e-07 | 0.0028176 | 0.0028175 | 0.0028176 | 0.97667 | -0.44842 | 0.9767 | -0.44765 | 0.77407
10 | -0.0028227 | -0.00070744 | 0.0028227 | 0.00070743 | 1.3796e-08 | -1.5494e-08 | 0.0043255 | 0.0043255 | 0.0043255 | 0.97104 | -0.55926 | 0.97105 | -0.55916 | 1.1883
11 | -0.003436 | -0.00086111 | 0.0034361 | 0.00086103 | 1.4311e-07 | -7.8716e-08 | 0.0052652 | 0.0052651 | 0.0052652 | 0.97105 | -0.55916 | 0.97109 | -0.55828 | 1.4465
12 | -0.0071835 | -0.0018 | 0.0071839 | 0.0018001 | 3.2759e-07 | 1.2045e-07 | 0.011007 | 0.011007 | 0.011007 | 0.97109 | -0.55828 | 0.97114 | -0.55732 | 3.024
13 | -0.0036992 | -0.00092616 | 0.0036993 | 0.00092614 | 6.0575e-08 | -2.4889e-08 | 0.0056355 | 0.0056355 | 0.0056355 | 0.9767 | -0.44765 | 0.97672 | -0.44731 | 1.5482
14 | 0.029968 | 0.0075018 | -0.029966 | -0.0075008 | 2.4238e-06 | 9.3522e-07 | 0.045744 | 0.045744 | 0.045744 | 0.97477 | -0.48563 | 0.97469 | -0.48733 | 3.1418
15 | -0.032869 | -0.0082288 | 0.032874 | 0.0082307 | 4.4616e-06 | 1.9126e-06 | 0.050172 | 0.050172 | 0.050172 | 0.97477 | -0.48563 | 0.97492 | -0.48278 | 3.4459
16 | 0.027236 | 0.0068167 | -0.027236 | -0.0068167 | 6.4661e-09 | 2.138e-09 | 0.041577 | 0.041577 | 0.041577 | 0.97469 | -0.48733 | 0.97469 | -0.48734 | 2.8555
17 | -0.055971 | -0.014038 | 0.055979 | 0.014043 | 8.0035e-06 | 4.5387e-06 | 0.085432 | 0.085431 | 0.085432 | 0.97492 | -0.48278 | 0.97507 | -0.47978 | 5.8676
18 | 0.023097 | 0.0058077 | -0.023093 | -0.0058056 | 3.8459e-06 | 2.05e-06 | 0.03526 | 0.03526 | 0.03526 | 0.97492 | -0.48278 | 0.97474 | -0.48627 | 4.8434
19 | 0.022671 | 0.0056725 | -0.022667 | -0.0056719 | 3.4122e-06 | 6.6902e-07 | 0.034607 | 0.034608 | 0.034608 | 0.97469 | -0.48734 | 0.97453 | -0.4905 | 2.3769
20 | -0.057879 | -0.014519 | 0.057895 | 0.014528 | 1.5252e-05 | 8.7207e-06 | 0.088332 | 0.088332 | 0.088332 | 0.97507 | -0.47978 | 0.97535 | -0.47425 | 6.0668
21 | 0.0019008 | 0.00047594 | -0.0019006 | -0.00047634 | 1.2352e-07 | -4.0923e-07 | 0.0029005 | 0.0029007 | 0.0029007 | 0.97507 | -0.47978 | 0.975 | -0.48114 | 0.79689
22 | 0.023093 | 0.0058056 | -0.023081 | -0.0057984 | 1.1821e-05 | 7.2499e-06 | 0.03526 | 0.03526 | 0.03526 | 0.97474 | -0.48627 | 0.9742 | -0.49699 | 9.6868
23 | 0.0027469 | 0.00068831 | -0.0027468 | -0.00068842 | 8.7297e-08 | -1.09e-07 | 0.0041942 | 0.0041943 | 0.0041943 | 0.97453 | -0.4905 | 0.97449 | -0.49117 | 1.1523
24 | 0.01992 | 0.0049835 | -0.01992 | -0.0049835 | 4.8364e-07 | 3.1582e-08 | 0.030414 | 0.030414 | 0.030414 | 0.97453 | -0.4905 | 0.9745 | -0.49101 | 2.0889
25 | -0.059217 | -0.014859 | 0.059233 | 0.014868 | 1.5708e-05 | 9.0283e-06 | 0.090349 | 0.090349 | 0.090349 | 0.97535 | -0.47425 | 0.97563 | -0.46869 | 6.2053
26 | 0.021194 | 0.0053254 | -0.021189 | -0.005322 | 5.6175e-06 | 3.4173e-06 | 0.032378 | 0.032378 | 0.032378 | 0.9742 | -0.49699 | 0.97391 | -0.50255 | 8.895
27 | 0.011339 | 0.002833 | -0.011338 | -0.0028347 | 1.5226e-06 | -1.7258e-06 | 0.017311 | 0.017312 | 0.017312 | 0.9745 | -0.49101 | 0.97436 | -0.49383 | 1.189
28 | -0.060557 | -0.0152 | 0.060574 | 0.01521 | 1.6599e-05 | 9.5864e-06 | 0.092369 | 0.092369 | 0.092369 | 0.97563 | -0.46869 | 0.97593 | -0.46295 | 6.344
29 | 0.017648 | 0.0044348 | -0.017612 | -0.0044129 | 3.6869e-05 | 2.1918e-05 | 0.026969 | 0.026969 | 0.026969 | 0.97391 | -0.50255 | 0.97169 | -0.5464 | 7.4092
30 | 0.011338 | 0.0028347 | -0.011337 | -0.002836 | 1.1381e-06 | -1.2892e-06 | 0.017312 | 0.017313 | 0.017313 | 0.97436 | -0.49383 | 0.97425 | -0.49594 | 1.1891
31 | -0.062065 | -0.015583 | 0.062068 | 0.015585 | 2.3113e-06 | 1.3416e-06 | 0.094643 | 0.094643 | 0.094643 | 0.97593 | -0.46295 | 0.97597 | -0.46217 | 6.5002
32 | 0.016827 | 0.0042162 | -0.016823 | -0.0042138 | 4.0532e-06 | 2.3925e-06 | 0.025768 | 0.025768 | 0.025768 | 0.97169 | -0.5464 | 0.97144 | -0.55146 | 7.079
33 | -0.0025689 | -0.00064382 | 0.0025709 | 0.00064086 | 1.9933e-06 | -2.9573e-06 | 0.0039401 | 0.0039386 | 0.0039401 | 0.97016 | -0.5769 | 0.97098 | -0.56059 | 1.0824
34 | -0.0056047 | -0.0014012 | 0.0056047 | 0.0014012 | 2.2598e-08 | 4.3563e-09 | 0.0085879 | 0.0085879 | 0.0085879 | 0.97098 | -0.56059 | 0.97098 | -0.5605 | 2.3593
35 | 0.015658 | 0.0039219 | -0.015655 | -0.00392 | 3.2885e-06 | 1.916e-06 | 0.023984 | 0.023984 | 0.023984 | 0.97144 | -0.55146 | 0.97122 | -0.55587 | 6.589
36 | 0.001407 | 0.00035248 | -0.001407 | -0.00035263 | 2.3732e-08 | -1.5333e-07 | 0.0021557 | 0.0021558 | 0.0021558 | 0.97122 | -0.55587 | 0.9712 | -0.55623 | 0.59224
37 | 0.014248 | 0.0035675 | -0.014247 | -0.003567 | 9.8398e-07 | 5.616e-07 | 0.021828 | 0.021828 | 0.021828 | 0.97122 | -0.55587 | 0.97114 | -0.55732 | 5.9968
38 | 0.0070631 | 0.0017668 | -0.007062 | -0.0017664 | 1.0674e-06 | 3.8242e-07 | 0.010821 | 0.010821 | 0.010821 | 0.97114 | -0.55732 | 0.97098 | -0.5605 | 2.9728
39 | 0.06575 | 0.016523 | -0.065736 | -0.016515 | 1.3497e-05 | 7.9203e-06 | 0.10018 | 0.10018 | 0.10018 | 0.97672 | -0.44731 | 0.9765 | -0.45161 | 6.8808
40 | -0.069449 | -0.017449 | 0.069476 | 0.017465 | 2.7579e-05 | 1.6335e-05 | 0.10582 | 0.10582 | 0.10582 | 0.97672 | -0.44731 | 0.97715 | -0.43899 | 7.2678
41 | 0.063763 | 0.01602 | -0.063731 | -0.016002 | 3.2103e-05 | 1.8733e-05 | 0.097177 | 0.097178 | 0.097178 | 0.9765 | -0.45161 | 0.97597 | -0.46217 | 6.6743
42 | -0.14112 | -0.035541 | 0.14116 | 0.035568 | 4.2852e-05 | 2.693e-05 | 0.21496 | 0.21496 | 0.21496 | 0.97715 | -0.43899 | 0.97747 | -0.43265 | 14.7638
43 | 0.071642 | 0.018076 | -0.071597 | -0.018048 | 4.5281e-05 | 2.7838e-05 | 0.10914 | 0.10914 | 0.10914 | 0.97715 | -0.43899 | 0.97647 | -0.4522 | 9.9947
44 | 0.0042635 | 0.0010655 | -0.0042634 | -0.0010661 | 4.4939e-08 | -5.4195e-07 | 0.0064893 | 0.0064895 | 0.0064895 | 0.97747 | -0.43265 | 0.97746 | -0.43287 | 0.44571
45 | -0.14542 | -0.036634 | 0.14555 | 0.036714 | 0.00012738 | 8.0131e-05 | 0.22145 | 0.22145 | 0.22145 | 0.97747 | -0.43265 | 0.9784 | -0.41435 | 15.2095
46 | 0.068525 | 0.017278 | -0.068507 | -0.017267 | 1.7932e-05 | 1.1257e-05 | 0.10446 | 0.10446 | 0.10446 | 0.97647 | -0.4522 | 0.97619 | -0.45767 | 14.349
47 | 0.0091161 | 0.0022795 | -0.0091152 | -0.0022813 | 8.5842e-07 | -1.8035e-06 | 0.013921 | 0.013922 | 0.013922 | 0.97425 | -0.49594 | 0.97415 | -0.49792 | 0.9562
48 | -0.052726 | -0.013255 | 0.052757 | 0.013272 | 3.1216e-05 | 1.727e-05 | 0.079409 | 0.079408 | 0.079409 | 0.98819 | -0.22517 | 0.98883 | -0.21278 | 5.4539
49 | 0.052726 | 0.013255 | -0.052719 | -0.013251 | 6.824e-06 | 3.7759e-06 | 0.079409 | 0.079409 | 0.079409 | 0.98819 | -0.22517 | 0.98805 | -0.22788 | 5.4539
50 | -0.070705 | -0.01777 | 0.070728 | 0.017784 | 2.3674e-05 | 1.4007e-05 | 0.10642 | 0.10642 | 0.10642 | 0.98883 | -0.21278 | 0.98919 | -0.20577 | 7.3088
51 | 0.049523 | 0.01245 | -0.049517 | -0.012447 | 6.0545e-06 | 3.2804e-06 | 0.074596 | 0.074596 | 0.074596 | 0.98805 | -0.22788 | 0.98791 | -0.23044 | 5.1234
52 | 0.0069518 | 0.0017391 | -0.0069515 | -0.0017406 | 3.6495e-07 | -1.4858e-06 | 0.010618 | 0.010618 | 0.010618 | 0.97415 | -0.49792 | 0.9741 | -0.49903 | 0.72929
53 | -0.070728 | -0.017784 | 0.070761 | 0.017803 | 3.2183e-05 | 1.904e-05 | 0.10642 | 0.10642 | 0.10642 | 0.98919 | -0.20577 | 0.98968 | -0.19625 | 7.3088
54 | 0.045261 | 0.01138 | -0.045251 | -0.011375 | 9.4058e-06 | 5.3982e-06 | 0.068185 | 0.068186 | 0.068186 | 0.98791 | -0.23044 | 0.98769 | -0.23479 | 6.2441
55 | 0.0048546 | 0.001215 | -0.0048542 | -0.0012158 | 4.1194e-07 | -7.31e-07 | 0.0074152 | 0.0074156 | 0.0074156 | 0.9741 | -0.49903 | 0.97401 | -0.50081 | 1.0186
56 | 0.21788 | 0.055674 | -0.21743 | -0.055387 | 0.00045234 | 0.0002872 | 0.32798 | 0.32798 | 0.32798 | 0.98968 | -0.19625 | 0.98743 | -0.23927 | 22.526
57 | -0.28864 | -0.073478 | 0.28913 | 0.073789 | 0.00048849 | 0.00031121 | 0.43439 | 0.43439 | 0.43439 | 0.98968 | -0.19625 | 0.99151 | -0.16121 | 29.8347
58 | 0.042273 | 0.010628 | -0.04227 | -0.010626 | 2.7559e-06 | 1.7406e-06 | 0.063699 | 0.063699 | 0.063699 | 0.98769 | -0.23479 | 0.98762 | -0.23616 | 17.4996
59 | 0.0032922 | 0.00082484 | -0.0032919 | -0.00082504 | 2.9314e-07 | -1.9695e-07 | 0.0050295 | 0.0050297 | 0.0050297 | 0.97401 | -0.50081 | 0.97391 | -0.50268 | 1.3818
60 | 0.0015619 | 0.00039093 | -0.0015618 | -0.00039144 | 9.8135e-08 | -5.092e-07 | 0.002386 | 0.0023862 | 0.0023862 | 0.97401 | -0.50081 | 0.97394 | -0.50213 | 0.65556
61 | 0.02444 | 0.0061305 | -0.024427 | -0.0061225 | 1.3074e-05 | 8.0591e-06 | 0.03743 | 0.03743 | 0.03743 | 0.97165 | -0.54702 | 0.97109 | -0.55825 | 10.283
62 | -0.028256 | -0.0070869 | 0.028261 | 0.0070904 | 5.6428e-06 | 3.5119e-06 | 0.043274 | 0.043274 | 0.043274 | 0.97165 | -0.54702 | 0.97187 | -0.54283 | 11.8883
63 | 0.019698 | 0.0049373 | -0.019694 | -0.0049348 | 4.2028e-06 | 2.5376e-06 | 0.030184 | 0.030184 | 0.030184 | 0.97109 | -0.55825 | 0.97086 | -0.56273 | 8.2923
64 | 0.009961 | 0.0024969 | -0.009959 | -0.0024959 | 2.0717e-06 | 1.0317e-06 | 0.015251 | 0.015252 | 0.015252 | 0.97187 | -0.54283 | 0.97165 | -0.5472 | 4.19
65 | -0.038223 | -0.0095873 | 0.038229 | 0.0095911 | 6.0317e-06 | 3.8021e-06 | 0.058525 | 0.058525 | 0.058525 | 0.97187 | -0.54283 | 0.97203 | -0.53952 | 16.0783
66 | 0.011774 | 0.0029498 | -0.011773 | -0.0029496 | 3.0204e-07 | 1.6272e-07 | 0.018045 | 0.018045 | 0.018045 | 0.97086 | -0.56273 | 0.97083 | -0.56326 | 4.9573
67 | 0.0059399 | 0.0014887 | -0.0059394 | -0.0014886 | 4.9874e-07 | 1.2014e-07 | 0.0090966 | 0.0090966 | 0.0090966 | 0.97165 | -0.5472 | 0.97156 | -0.54896 | 2.4991
68 | 0.0040191 | 0.0010072 | -0.0040189 | -0.0010072 | 1.979e-07 | -4.5874e-08 | 0.006155 | 0.006155 | 0.006155 | 0.97165 | -0.5472 | 0.97159 | -0.54823 | 1.6909
69 | -0.038229 | -0.0095911 | 0.038244 | 0.009601 | 1.5695e-05 | 9.8931e-06 | 0.058525 | 0.058525 | 0.058525 | 0.97203 | -0.53952 | 0.97247 | -0.53091 | 16.0783
70 | 0.011773 | 0.0029496 | -0.011771 | -0.0029482 | 2.6721e-06 | 1.4396e-06 | 0.018045 | 0.018045 | 0.018045 | 0.97083 | -0.56326 | 0.97059 | -0.56803 | 4.9574
71 | -0.04251 | -0.01067 | 0.042537 | 0.010687 | 2.6527e-05 | 1.677e-05 | 0.065052 | 0.065052 | 0.065052 | 0.97247 | -0.53091 | 0.97313 | -0.51784 | 17.8715
72 | 0.0067084 | 0.0016813 | -0.0067081 | -0.0016812 | 2.8018e-07 | 9.2019e-08 | 0.010285 | 0.010285 | 0.010285 | 0.97059 | -0.56803 | 0.97055 | -0.56891 | 2.8255
73 | -0.0059905 | -0.0015014 | 0.0059912 | 0.0015015 | 6.39e-07 | 1.5648e-07 | 0.0091588 | 0.0091587 | 0.0091588 | 0.97327 | -0.51517 | 0.97338 | -0.51293 | 2.5162
74 | 0.0059905 | 0.0015014 | -0.0059902 | -0.0015013 | 3.4945e-07 | 8.5604e-08 | 0.0091588 | 0.0091589 | 0.0091589 | 0.97327 | -0.51517 | 0.97321 | -0.51639 | 2.5162
75 | -0.0097622 | -0.0024466 | 0.0097636 | 0.0024473 | 1.391e-06 | 6.832e-07 | 0.014924 | 0.014923 | 0.014924 | 0.97338 | -0.51293 | 0.97353 | -0.50994 | 4.0999
76 | -0.04555 | -0.011442 | 0.045581 | 0.011462 | 3.1111e-05 | 1.9698e-05 | 0.069659 | 0.069659 | 0.069659 | 0.97313 | -0.51784 | 0.97386 | -0.50354 | 19.1372
77 | 0.011162 | 0.0027979 | -0.011161 | -0.0027978 | 1.8628e-07 | 9.8001e-08 | 0.01706 | 0.01706 | 0.01706 | 0.97353 | -0.50994 | 0.97352 | -0.51029 | 4.6869
78 | -0.020925 | -0.0052452 | 0.020932 | 0.0052491 | 6.3852e-06 | 3.8795e-06 | 0.031984 | 0.031984 | 0.031984 | 0.97353 | -0.50994 | 0.97386 | -0.50354 | 8.7867
79 | -0.066512 | -0.016711 | 0.066658 | 0.016804 | 0.00014595 | 9.2938e-05 | 0.10164 | 0.10164 | 0.10164 | 0.97386 | -0.50354 | 0.97619 | -0.45767 | 27.9239
80 | 0.0094773 | 0.0023757 | -0.0094753 | -0.0023748 | 1.9506e-06 | 9.4026e-07 | 0.014486 | 0.014486 | 0.014486 | 0.97352 | -0.51029 | 0.9733 | -0.51461 | 3.9797
81 | 0.0022727 | 0.00056953 | -0.0022727 | -0.00056959 | 3.0063e-08 | -6.3282e-08 | 0.0034746 | 0.0034747 | 0.0034747 | 0.9733 | -0.51461 | 0.97328 | -0.51489 | 0.95458
82 | 0.0072026 | 0.0018052 | -0.0072016 | -0.0018049 | 9.5802e-07 | 3.5133e-07 | 0.011012 | 0.011012 | 0.011012 | 0.9733 | -0.51461 | 0.97316 | -0.5174 | 3.0252
83 | -0.014293 | -0.0035823 | 0.014294 | 0.0035826 | 5.716e-07 | 3.2561e-07 | 0.021778 | 0.021778 | 0.021778 | 0.97664 | -0.44917 | 0.97668 | -0.44833 | 5.9829
84 | -0.032542 | -0.008156 | 0.032609 | 0.0081982 | 6.7371e-05 | 4.2201e-05 | 0.04958 | 0.049579 | 0.04958 | 0.97668 | -0.44833 | 0.97889 | -0.40497 | 13.6208
85 | -0.033672 | -0.0084643 | 0.033694 | 0.0084783 | 2.2444e-05 | 1.4077e-05 | 0.051194 | 0.051194 | 0.051194 | 0.97889 | -0.40497 | 0.9796 | -0.39102 | 14.0642
86 | 0.0010622 | 0.00026606 | -0.0010622 | -0.00026617 | 9.0177e-09 | -1.1019e-07 | 0.0016146 | 0.0016146 | 0.0016146 | 0.97889 | -0.40497 | 0.97888 | -0.40515 | 0.44358
87 | -0.18208 | -0.045966 | 0.18216 | 0.046017 | 7.9986e-05 | 5.063e-05 | 0.27671 | 0.27671 | 0.27671 | 0.9796 | -0.39102 | 0.98007 | -0.38186 | 19.0046
88 | 0.14839 | 0.037488 | -0.14829 | -0.037422 | 0.00010395 | 6.5429e-05 | 0.22551 | 0.22551 | 0.22551 | 0.9796 | -0.39102 | 0.97885 | -0.40565 | 15.4886
89 | 0.00042792 | 0.00010721 | -0.00042792 | -0.00010725 | 5.2301e-10 | -4.1098e-08 | 0.00065048 | 0.00065049 | 0.00065049 | 0.97888 | -0.40515 | 0.97888 | -0.40517 | 0.17871
90 | -0.18216 | -0.046017 | 0.18226 | 0.046077 | 9.5433e-05 | 6.0407e-05 | 0.27671 | 0.27671 | 0.27671 | 0.98007 | -0.38186 | 0.98063 | -0.37093 | 19.0046
91 | 0.14653 | 0.036981 | -0.14647 | -0.036943 | 6.1046e-05 | 3.8411e-05 | 0.22284 | 0.22284 | 0.22284 | 0.97885 | -0.40565 | 0.9784 | -0.41435 | 15.3049
92 | -0.20025 | -0.050585 | 0.2004 | 0.050678 | 0.00014606 | 9.2629e-05 | 0.30401 | 0.30401 | 0.30401 | 0.98063 | -0.37093 | 0.98141 | -0.35572 | 20.8798
93 | 0.017994 | 0.004508 | -0.01799 | -0.0045083 | 4.6874e-06 | -3.8337e-07 | 0.027304 | 0.027305 | 0.027305 | 0.98063 | -0.37093 | 0.98035 | -0.3764 | 1.8754
94 | 0.0034825 | 0.00087036 | -0.0034825 | -0.00087039 | 1.1686e-09 | -2.1476e-08 | 0.0053007 | 0.0053007 | 0.0053007 | 0.97746 | -0.43287 | 0.97746 | -0.43287 | 0.36406
95 | 0.0027305 | 0.0006819 | -0.0027304 | -0.00068237 | 1.5483e-08 | -4.6953e-07 | 0.0041558 | 0.004156 | 0.004156 | 0.97746 | -0.43287 | 0.97745 | -0.43299 | 0.28544
96 | 0.0010019 | 0.00025088 | -0.0010019 | -0.0002511 | 3.7868e-09 | -2.1522e-07 | 0.0015252 | 0.0015252 | 0.0015252 | 0.97745 | -0.43299 | 0.97745 | -0.43307 | 0.20951
97 | 0.0017285 | 0.00043149 | -0.0017285 | -0.00043182 | 4.319e-09 | -3.3095e-07 | 0.0026308 | 0.0026309 | 0.0026309 | 0.97745 | -0.43299 | 0.97745 | -0.43305 | 0.1807
98 | -0.20277 | -0.051273 | 0.20285 | 0.051321 | 7.6481e-05 | 4.8512e-05 | 0.30761 | 0.30761 | 0.30761 | 0.98141 | -0.35572 | 0.98181 | -0.34786 | 21.127
99 | 0.014908 | 0.0037361 | -0.014908 | -0.0037363 | 4.4793e-07 | -1.8392e-07 | 0.022628 | 0.022629 | 0.022629 | 0.98035 | -0.3764 | 0.98032 | -0.37703 | 1.5542
100 | 0.001608 | 0.00040258 | -0.0016079 | -0.00040297 | 7.7202e-08 | -3.8898e-07 | 0.0024368 | 0.002437 | 0.002437 | 0.98181 | -0.34786 | 0.98176 | -0.34887 | 0.6695
101 | -0.20446 | -0.051724 | 0.20482 | 0.051953 | 0.00036228 | 0.00022982 | 0.31005 | 0.31005 | 0.31005 | 0.98181 | -0.34786 | 0.98371 | -0.31101 | 21.2944
102 | -0.029228 | -0.0073391 | 0.029233 | 0.0073422 | 4.9949e-06 | 3.1094e-06 | 0.044113 | 0.044113 | 0.044113 | 0.98602 | -0.2673 | 0.9862 | -0.26371 | 12.1191
103 | 0.026527 | 0.0066622 | -0.026517 | -0.0066559 | 1.0307e-05 | 6.378e-06 | 0.040038 | 0.040038 | 0.040038 | 0.98602 | -0.2673 | 0.9856 | -0.27544 | 10.9993
104 | -0.030604 | -0.0076858 | 0.030617 | 0.0076937 | 1.2682e-05 | 7.9142e-06 | 0.046182 | 0.046182 | 0.046182 | 0.9862 | -0.26371 | 0.98665 | -0.25503 | 12.6873
105 | 0.021795 | 0.0054724 | -0.021777 | -0.0054614 | 1.8013e-05 | 1.0964e-05 | 0.032909 | 0.032909 | 0.032909 | 0.9856 | -0.27544 | 0.98471 | -0.29278 | 9.0409
106 | -0.032554 | -0.0081792 | 0.032559 | 0.0081827 | 5.4976e-06 | 3.4408e-06 | 0.049103 | 0.049103 | 0.049103 | 0.98665 | -0.25503 | 0.98683 | -0.2515 | 13.4899
107 | 0.018197 | 0.0045642 | -0.018194 | -0.0045628 | 2.3171e-06 | 1.379e-06 | 0.027499 | 0.027499 | 0.027499 | 0.98471 | -0.29278 | 0.98457 | -0.29545 | 7.5546
108 | -0.035699 | -0.0089697 | 0.035719 | 0.0089818 | 1.9271e-05 | 1.2107e-05 | 0.053838 | 0.053838 | 0.053838 | 0.98683 | -0.2515 | 0.98741 | -0.24019 | 14.7908
109 | 0.014838 | 0.0037216 | -0.014829 | -0.0037162 | 9.3579e-06 | 5.3584e-06 | 0.022426 | 0.022426 | 0.022426 | 0.98457 | -0.29545 | 0.9839 | -0.30869 | 6.161
110 | -0.038007 | -0.0095552 | 0.038014 | 0.0095598 | 7.32e-06 | 4.6087e-06 | 0.057286 | 0.057286 | 0.057286 | 0.98741 | -0.24019 | 0.98762 | -0.23616 | 15.7379
111 | 0.0094466 | 0.0023676 | -0.0094465 | -0.0023675 | 9.2247e-08 | 4.3732e-08 | 0.014287 | 0.014287 | 0.014287 | 0.9839 | -0.30869 | 0.98389 | -0.3089 | 3.9249
112 | 0.00432 | 0.0010825 | -0.0043198 | -0.0010826 | 2.8077e-07 | -4.3052e-08 | 0.0065335 | 0.0065335 | 0.0065335 | 0.9839 | -0.30869 | 0.98383 | -0.31006 | 1.7949
113 | 0.0013118 | 0.00032869 | -0.0013118 | -0.00032876 | 8.3989e-09 | -6.6876e-08 | 0.001984 | 0.001984 | 0.001984 | 0.98383 | -0.31006 | 0.98382 | -0.31019 | 0.54506
114 | 0.014844 | 0.0037162 | -0.014843 | -0.0037168 | 1.3719e-06 | -6.5295e-07 | 0.02224 | 0.022241 | 0.022241 | 0.9931 | -0.13111 | 0.993 | -0.13305 | 1.5275
115 | -0.014844 | -0.0037162 | 0.014845 | 0.0037156 | 1.2529e-06 | -5.9668e-07 | 0.02224 | 0.02224 | 0.02224 | 0.9931 | -0.13111 | 0.99319 | -0.12934 | 1.5275
116 | 0.012498 | 0.0031293 | -0.012497 | -0.0031303 | 1.0895e-06 | -1.0171e-06 | 0.018728 | 0.018728 | 0.018728 | 0.993 | -0.13305 | 0.9929 | -0.13488 | 1.2863
117 | -0.017703 | -0.0044318 | 0.017704 | 0.0044317 | 1.03e-06 | -1.4941e-07 | 0.026521 | 0.026521 | 0.026521 | 0.99319 | -0.12934 | 0.99325 | -0.12811 | 1.8215
118 | 0.012497 | 0.0031303 | -0.012496 | -0.0031314 | 1.2565e-06 | -1.1725e-06 | 0.018728 | 0.018729 | 0.018729 | 0.9929 | -0.13488 | 0.99279 | -0.13699 | 1.2863
119 | -0.019807 | -0.0049588 | 0.019807 | 0.0049588 | 1.1749e-07 | 1.5008e-09 | 0.029672 | 0.029672 | 0.029672 | 0.99325 | -0.12811 | 0.99326 | -0.12799 | 2.0379
120 | 0.21743 | 0.055387 | -0.21741 | -0.055371 | 2.5026e-05 | 1.589e-05 | 0.32798 | 0.32798 | 0.32798 | 0.98743 | -0.23927 | 0.98731 | -0.24166 | 22.526
121 | -0.30059 | -0.07666 | 0.30096 | 0.076896 | 0.00036941 | 0.00023542 | 0.45159 | 0.45159 | 0.45159 | 0.99151 | -0.16121 | 0.99284 | -0.13579 | 31.0156
122 | -0.029374 | -0.0073561 | 0.029379 | 0.007358 | 5.3837e-06 | 1.9084e-06 | 0.043994 | 0.043993 | 0.043994 | 0.99347 | -0.1238 | 0.99367 | -0.11995 | 3.0215
123 | 0.026196 | 0.0065596 | -0.026193 | -0.006559 | 2.3322e-06 | 6.5563e-07 | 0.039234 | 0.039234 | 0.039234 | 0.99347 | -0.1238 | 0.99338 | -0.12567 | 2.6946
124 | -0.033164 | -0.0083066 | 0.033171 | 0.0083093 | 6.5222e-06 | 2.7122e-06 | 0.049661 | 0.04966 | 0.049661 | 0.99367 | -0.11995 | 0.99389 | -0.11582 | 3.4108
125 | 0.023411 | 0.0058616 | -0.02341 | -0.0058615 | 6.4275e-07 | 1.2264e-07 | 0.035066 | 0.035066 | 0.035066 | 0.99338 | -0.12567 | 0.99335 | -0.12624 | 2.4084
126 | 0.30551 | 0.078151 | -0.30522 | -0.077963 | 0.00029506 | 0.00018806 | 0.45797 | 0.45797 | 0.45797 | 0.99389 | -0.11582 | 0.99284 | -0.13579 | 31.4538
127 | -0.33868 | -0.08646 | 0.33938 | 0.086904 | 0.00069646 | 0.00044424 | 0.50763 | 0.50763 | 0.50763 | 0.99389 | -0.11582 | 0.99612 | -0.073358 | 34.8645
128 | 0.021258 | 0.0053221 | -0.021256 | -0.0053219 | 1.7673e-06 | 1.6843e-07 | 0.031842 | 0.031842 | 0.031842 | 0.99335 | -0.12624 | 0.99326 | -0.12799 | 2.187
129 | -0.34577 | -0.088507 | 0.34679 | 0.089158 | 0.0010201 | 0.00065074 | 0.51718 | 0.51718 | 0.51718 | 0.99612 | -0.073358 | 0.99933 | -0.012631 | 35.5206
130 | -0.34988 | -0.08993 | 0.35009 | 0.090067 | 0.00021485 | 0.00013706 | 0.52177 | 0.52177 | 0.52177 | 0.99933 | -0.012631 | 1 | 0 | 35.8356
131 | 0.20709 | 0.052785 | -0.20679 | -0.052594 | 0.00030124 | 0.00019111 | 0.31243 | 0.31243 | 0.31243 | 0.98731 | -0.24166 | 0.98574 | -0.27184 | 21.4581
132 | 0.0015808 | 0.00039573 | -0.0015807 | -0.00039617 | 8.2218e-08 | -4.3821e-07 | 0.0023861 | 0.0023863 | 0.0023863 | 0.98574 | -0.27184 | 0.98569 | -0.27294 | 0.65558
133 | 0.20521 | 0.052199 | -0.20482 | -0.051953 | 0.00038646 | 0.00024515 | 0.31004 | 0.31005 | 0.31005 | 0.98574 | -0.27184 | 0.98371 | -0.31101 | 21.2943
134 | 0.0047832 | 0.0011986 | -0.004783 | -0.0011986 | 2.0629e-07 | -6.3532e-09 | 0.0071693 | 0.0071694 | 0.0071694 | 0.99276 | -0.1376 | 0.99272 | -0.1385 | 1.9696
135 | -0.0072534 | -0.0018177 | 0.0072537 | 0.0018176 | 2.0843e-07 | -1.0982e-07 | 0.010872 | 0.010872 | 0.010872 | 0.99276 | -0.1376 | 0.99279 | -0.13699 | 1.4934
136 | 0.0029177 | 0.00073116 | -0.0029177 | -0.00073124 | 6.2058e-08 | -7.2141e-08 | 0.0043734 | 0.0043735 | 0.0043735 | 0.99272 | -0.1385 | 0.99269 | -0.13895 | 1.2015
137 | 0.00067064 | 0.00016776 | -0.00067064 | -0.00016808 | 2.4528e-09 | -3.1309e-07 | 0.0010208 | 0.0010209 | 0.0010209 | 0.97745 | -0.43305 | 0.97744 | -0.43312 | 0.14024
138 | 0.0010579 | 0.00026405 | -0.0010579 | -0.00026513 | 5.2529e-09 | -1.08e-06 | 0.0016101 | 0.0016105 | 0.0016105 | 0.97745 | -0.43305 | 0.97744 | -0.43315 | 0.11061

## res_trafo
| p_hv_mw | q_hv_mvar | p_lv_mw | q_lv_mvar | pl_mw | ql_mvar | i_hv_ka | i_lv_ka | vm_hv_pu | va_hv_degree | vm_lv_pu | va_lv_degree | loading_percent
0 | -1.2729e-15 | -1.3162e-15 | 0.00165 | 1.2699e-07 | 0.00165 | 1.2699e-07 | 5.2857e-17 | 0.0023815 | 0.99998 | 149.9956 | 1 | 0 | 0.2619

## res_ext_grid
| p_mw | q_mvar
0 | 0.36386 | 0.093104

## res_load
| p_mw | q_mvar
0 | 0.0015225 | 0.00038157
1 | 0.00083116 | 0.00020831
2 | 0.0027077 | 0.00067862
3 | 0.0037471 | 0.00093911
4 | 0.0018493 | 0.00046349
5 | 0.0028227 | 0.00070744
6 | 0.00061321 | 0.00015369
7 | 0.0018497 | 0.00046357
8 | 0.0029008 | 0.00072701
9 | 0.0027299 | 0.00068417
10 | 0.0045651 | 0.0011441
11 | 0.0013225 | 0.00033146
12 | 0.0019006 | 0.00047634
13 | 0.0018871 | 0.00047295
14 | 0.0027468 | 0.00068842
15 | 0.0085807 | 0.0021505
16 | 0.0013246 | 0.00033197
17 | 0.0035401 | 0.00088724
18 | 0.0014915 | 0.00037381
19 | 0.00078476 | 0.00019668
20 | 0.0025689 | 0.00064382
21 | 0.0030339 | 0.00076036
22 | 0.0011646 | 0.00029187
23 | 0.001407 | 0.00035263
24 | 0.0014573 | 0.00036522
25 | 0.0019732 | 0.00049454
26 | 0.0016629 | 0.00041676
27 | 0.0030718 | 0.00076988
28 | 0.0022206 | 0.00055654
29 | 0.017948 | 0.0044982
30 | 0.003196 | 0.00080098
31 | 0.0021634 | 0.00054219
32 | 0.0042563 | 0.0010667
33 | 0.0020969 | 0.00052553
34 | 0.0029783 | 0.00074643
35 | 0.0038158 | 0.00095634
36 | 0.0047289 | 0.0011852
37 | 0.0079202 | 0.001985
38 | 0.0059394 | 0.0014886
39 | 0.0040189 | 0.0010072
40 | 0.0042658 | 0.0010691
41 | 0.003771 | 0.00094511
42 | 0.0059902 | 0.0015013
43 | 0.0030131 | 0.00075515
44 | 0.0067081 | 0.0016812
45 | 0.0018489 | 0.00046338
46 | 0.0016841 | 0.00042207
47 | 0.0022727 | 0.00056959
48 | 0.0072016 | 0.0018049
49 | 0.014293 | 0.0035823
50 | 0.018248 | 0.0045734
51 | 0.00063426 | 0.00015896
52 | 0.0017589 | 0.00044082
53 | 0.00042792 | 0.00010725
54 | 0.00091444 | 0.00022918
55 | 0.00078089 | 0.00019571
56 | 0.00075207 | 0.00018849
57 | 0.0023737 | 0.00059492
58 | 0.0030813 | 0.00077224
59 | 0.014908 | 0.0037363
60 | 0.0027009 | 0.0006769
61 | 0.0013708 | 0.00034356
62 | 0.004722 | 0.0011835
63 | 0.0019373 | 0.00048553
64 | 0.0035802 | 0.00089729
65 | 0.0031402 | 0.000787
66 | 0.0033564 | 0.0008412
67 | 0.0022878 | 0.00057337
68 | 0.0042563 | 0.0010667
69 | 0.0010619 | 0.00026613
70 | 0.0094465 | 0.0023675
71 | 0.003008 | 0.00075388
72 | 0.0013118 | 0.00032876
73 | 0.0023445 | 0.00058757
74 | 0.0028578 | 0.00071624
75 | 0.0021032 | 0.00052712
76 | 0.011457 | 0.0028714
77 | 0.0032919 | 0.00082504
78 | 0.0015618 | 0.00039144
79 | 0.0031779 | 0.00079647
80 | 0.0037849 | 0.00094859
81 | 0.0027824 | 0.00069735
82 | 0.0021523 | 0.00053943
83 | 0.004258 | 0.0010671
84 | 0.0063949 | 0.0016027
85 | 0.0014488 | 0.00036309
86 | 0.0030813 | 0.00077223
87 | 0.012116 | 0.0030366
88 | 0.010317 | 0.0025857
89 | 0.0015807 | 0.00039617
90 | 0.0016079 | 0.00040297
91 | 0.0024703 | 0.0006191
92 | 0.0018653 | 0.00046748
93 | 0.0052422 | 0.0013138
94 | 0.0029177 | 0.00073124
95 | 0.0010019 | 0.0002511
96 | 0.00067064 | 0.00016808
97 | 0.0010579 | 0.00026513

## dtypes
| element | column | dtype
0 | bus | name | object
1 | bus | vn_kv | float64
2 | bus | type | object
3 | bus | zone | object
4 | bus | in_service | bool
5 | load | name | object
6 | load | bus | uint32
7 | load | p_mw | float64
8 | load | q_mvar | float64
9 | load | const_z_percent | float64
10 | load | const_i_percent | float64
11 | load | sn_mva | float64
12 | load | scaling | float64
13 | load | in_service | bool
14 | load | type | object
15 | ext_grid | name | object
16 | ext_grid | bus | uint32
17 | ext_grid | vm_pu | float64
18 | ext_grid | va_degree | float64
19 | ext_grid | slack_weight | float64
20 | ext_grid | in_service | bool
21 | line | name | object
22 | line | std_type | object
23 | line | from_bus | uint32
24 | line | to_bus | uint32
25 | line | length_km | float64
26 | line | r_ohm_per_km | float64
27 | line | x_ohm_per_km | float64
28 | line | c_nf_per_km | float64
29 | line | g_us_per_km | float64
30 | line | max_i_ka | float64
31 | line | df | float64
32 | line | parallel | uint32
33 | line | type | object
34 | line | in_service | bool
35 | trafo | name | object
36 | trafo | std_type | object
37 | trafo | hv_bus | uint32
38 | trafo | lv_bus | uint32
39 | trafo | sn_mva | float64
40 | trafo | vn_hv_kv | float64
41 | trafo | vn_lv_kv | float64
42 | trafo | vk_percent | float64
43 | trafo | vkr_percent | float64
44 | trafo | pfe_kw | float64
45 | trafo | i0_percent | float64
46 | trafo | shift_degree | float64
47 | trafo | tap_side | object
48 | trafo | tap_neutral | int32
49 | trafo | tap_min | int32
50 | trafo | tap_max | int32
51 | trafo | tap_step_percent | float64
52 | trafo | tap_step_degree | float64
53 | trafo | tap_pos | int32
54 | trafo | tap_phase_shifter | bool
55 | trafo | parallel | uint32
56 | trafo | df | float64
57 | trafo | in_service | bool
58 | line_geodata | coords | object
59 | bus_geodata | x | float64
60 | bus_geodata | y | float64
61 | bus_geodata | coords | object
62 | res_bus | vm_pu | float64
63 | res_bus | va_degree | float64
64 | res_bus | p_mw | float64
65 | res_bus | q_mvar | float64
66 | res_line | p_from_mw | float64
67 | res_line | q_from_mvar | float64
68 | res_line | p_to_mw | float64
69 | res_line | q_to_mvar | float64
70 | res_line | pl_mw | float64
71 | res_line | ql_mvar | float64
72 | res_line | i_from_ka | float64
73 | res_line | i_to_ka | float64
74 | res_line | i_ka | float64
75 | res_line | vm_from_pu | float64
76 | res_line | va_from_degree | float64
77 | res_line | vm_to_pu | float64
78 | res_line | va_to_degree | float64
79 | res_line | loading_percent | float64
80 | res_trafo | p_hv_mw | float64
81 | res_trafo | q_hv_mvar | float64
82 | res_trafo | p_lv_mw | float64
83 | res_trafo | q_lv_mvar | float64
84 | res_trafo | pl_mw | float64
85 | res_trafo | ql_mvar | float64
86 | res_trafo | i_hv_ka | float64
87 | res_trafo | i_lv_ka | float64
88 | res_trafo | vm_hv_pu | float64
89 | res_trafo | va_hv_degree | float64
90 | res_trafo | vm_lv_pu | float64
91 | res_trafo | va_lv_degree | float64
92 | res_trafo | loading_percent | float64
93 | res_ext_grid | p_mw | float64
94 | res_ext_grid | q_mvar | float64
95 | res_load | p_mw | float64
96 | res_load | q_mvar | float64

## parameters
| version | format_version | converged | OPF_converged | name | f_hz | sn_mva
0 | 2.14.6 | 2.14.0 | TRUE | FALSE |  | 50 | 1