## bus
| name | vn_kv | type | zone | in_service
0 | bus_LV_137-2_1_3_node_132 | 0.4 | n |  | TRUE
1 | bus_LV_137-2_1_3_node_105 | 0.4 | n |  | TRUE
2 | bus_LV_137-2_1_3_node_154 | 0.4 | n |  | TRUE
3 | bus_LV_137-2_1_3_node_152 | 0.4 | n |  | TRUE
4 | bus_LV_137-2_1_3_node_155 | 0.4 | n |  | TRUE
5 | bus_LV_137-2_1_3_node_158 | 0.4 | n |  | TRUE
6 | bus_LV_137-2_1_3_node_157 | 0.4 | n |  | TRUE
7 | bus_LV_137-2_1_3_node_159 | 0.4 | n |  | TRUE
8 | bus_LV_137-2_1_3_node_160 | 0.4 | n |  | TRUE
9 | bus_LV_137-2_1_3_node_148 | 0.4 | n |  | TRUE
10 | bus_LV_137-2_1_3_node_149 | 0.4 | n |  | TRUE
11 | bus_LV_137-2_1_3_node_32 | 0.4 | n |  | TRUE
12 | bus_LV_137-2_1_3_node_31 | 0.4 | n |  | TRUE
13 | bus_LV_137-2_1_3_node_24 | 0.4 | n |  | TRUE
14 | bus_LV_137-2_1_3_node_27 | 0.4 | n |  | TRUE
15 | bus_LV_137-2_1_3_node_153 | 0.4 | n |  | TRUE
16 | bus_LV_137-2_1_3_node_115 | 0.4 | n |  | TRUE
17 | bus_LV_137-2_1_3_node_55 | 0.4 | n |  | TRUE
18 | bus_LV_137-2_1_3_node_30 | 0.4 | n |  | TRUE
19 | bus_LV_137-2_1_3_node_59 | 0.4 | n |  | TRUE
20 | bus_LV_137-2_1_3_node_161 | 0.4 | n |  | TRUE
21 | bus_LV_137-2_1_3_node_164 | 0.4 | n |  | TRUE
22 | bus_LV_137-2_1_3_node_33 | 0.4 | n |  | TRUE
23 | bus_LV_137-2_1_3_node_34 | 0.4 | n |  | TRUE
24 | bus_LV_137-2_1_3_node_35 | 0.4 | n |  | TRUE
25 | bus_LV_137-2_1_3_node_36 | 0.4 | n |  | TRUE
26 | bus_LV_137-2_1_3_node_37 | 0.4 | n |  | TRUE
27 | bus_LV_137-2_1_3_node_39 | 0.4 | n |  | TRUE
28 | bus_LV_137-2_1_3_node_50 | 0.4 | n |  | TRUE
29 | bus_LV_137-2_1_3_node_97 | 0.4 | n |  | TRUE
30 | bus_LV_137-2_1_3_node_38 | 0.4 | n |  | TRUE
31 | bus_LV_137-2_1_3_node_42 | 0.4 | n |  | TRUE
32 | bus_LV_137-2_1_3_node_40 | 0.4 | n |  | TRUE
33 | bus_LV_137-2_1_3_node_41 | 0.4 | n |  | TRUE
34 | bus_LV_137-2_1_3_node_43 | 0.4 | n |  | TRUE
35 | bus_LV_137-2_1_3_node_47 | 0.4 | n |  | TRUE
36 | bus_LV_137-2_1_3_node_44 | 0.4 | n |  | TRUE
37 | bus_LV_137-2_1_3_node_45 | 0.4 | n |  | TRUE
38 | bus_LV_137-2_1_3_node_169 | 0.4 | n |  | TRUE
39 | bus_LV_137-2_1_3_node_49 | 0.4 | n |  | TRUE
40 | bus_LV_137-2_1_3_node_163 | 0.4 | n |  | TRUE
41 | bus_LV_137-2_1_3_node_60 | 0.4 | n |  | TRUE
42 | bus_LV_137-2_1_3_node_51 | 0.4 | n |  | TRUE
43 | bus_LV_137-2_1_3_node_99 | 0.4 | n |  | TRUE
44 | bus_LV_137-2_1_3_node_53 | 0.4 | n |  | TRUE
45 | bus_LV_137-2_1_3_node_54 | 0.4 | n |  | TRUE
46 | bus_LV_137-2_1_3_node_56 | 0.4 | n |  | TRUE
47 | bus_LV_137-2_1_3_node_57 | 0.4 | n |  | TRUE
48 | bus_LV_137-2_1_3_node_58 | 0.4 | n |  | TRUE
49 | bus_LV_137-2_1_3_node_170 | 0.4 | n |  | TRUE
50 | bus_LV_137-2_1_3_node_167 | 0.4 | n |  | TRUE
51 | bus_LV_137-2_1_3_node_173 | 0.4 | n |  | TRUE
52 | bus_LV_137-2_1_3_node_100 | 0.4 | n |  | TRUE
53 | bus_LV_137-2_1_3_node_101 | 0.4 | n |  | TRUE
54 | bus_LV_137-2_1_3_node_102 | 0.4 | n |  | TRUE
55 | bus_LV_137-2_1_3_node_103 | 0.4 | n |  | TRUE
56 | bus_LV_137-2_1_3_node_104 | 0.4 | n |  | TRUE
57 | bus_LV_137-2_1_3_node_106 | 0.4 | n |  | TRUE
58 | bus_LV_137-2_1_3_node_107 | 0.4 | n |  | TRUE
59 | bus_MV_491_0_node_10 | 20 | n |  | TRUE

## load
| name | bus | p_mw | q_mvar | const_z_percent | const_i_percent | sn_mva | scaling | in_service | type
0 | LV_137-2_1_3_load_132 | 0 | 0.011882 | 0.0029779 | 0 | 0 |  | 1 | TRUE | wye
1 | LV_137-2_1_3_load_105 | 1 | 0.0068759 | 0.0017233 | 0 | 0 |  | 1 | TRUE | wye
2 | LV_137-2_1_3_load_154 | 2 | 0.0091192 | 0.0022855 | 0 | 0 |  | 1 | TRUE | wye
3 | LV_137-2_1_3_load_152 | 3 | 0.003057 | 0.00076616 | 0 | 0 |  | 1 | TRUE | wye
4 | LV_137-2_1_3_load_155 | 4 | 0.0062179 | 0.0015583 | 0 | 0 |  | 1 | TRUE | wye
5 | LV_137-2_1_3_load_157 | 6 | 0.0042193 | 0.0010575 | 0 | 0 |  | 1 | TRUE | wye
6 | LV_137-2_1_3_load_159 | 7 | 0.000682 | 0.00017093 | 0 | 0 |  | 1 | TRUE | wye
7 | LV_137-2_1_3_load_160 | 8 | 0.023822 | 0.0059705 | 0 | 0 |  | 1 | TRUE | wye
8 | LV_137-2_1_3_load_148 | 9 | 0.004198 | 0.0010521 | 0 | 0 |  | 1 | TRUE | wye
9 | LV_137-2_1_3_load_149 | 10 | 0.01 | 0.0025063 | 0 | 0 |  | 1 | TRUE | wye
10 | LV_137-2_1_3_load_153 | 15 | 0.0069105 | 0.0017319 | 0 | 0 |  | 1 | TRUE | wye
11 | LV_137-2_1_3_load_55 | 17 | 0.0056855 | 0.0014249 | 0 | 0 |  | 1 | TRUE | wye
12 | LV_137-2_1_3_load_59 | 19 | 0.012027 | 0.0030142 | 0 | 0 |  | 1 | TRUE | wye
13 | LV_137-2_1_3_load_161 | 20 | 0.0033289 | 0.0008343 | 0 | 0 |  | 1 | TRUE | wye
14 | LV_137-2_1_3_load_33 | 22 | 0.0043824 | 0.0010983 | 0 | 0 |  | 1 | TRUE | wye
15 | LV_137-2_1_3_load_36 | 25 | 0.0090095 | 0.002258 | 0 | 0 |  | 1 | TRUE | wye
16 | LV_137-2_1_3_load_39 | 27 | 0.0065662 | 0.0016457 | 0 | 0 |  | 1 | TRUE | wye
17 | LV_137-2_1_3_load_50 | 28 | 0.0026624 | 0.00066725 | 0 | 0 |  | 1 | TRUE | wye
18 | LV_137-2_1_3_load_97 | 29 | 0.0033575 | 0.00084148 | 0 | 0 |  | 1 | TRUE | wye
19 | LV_137-2_1_3_load_40 | 32 | 0.0035169 | 0.00088142 | 0 | 0 |  | 1 | TRUE | wye
20 | LV_137-2_1_3_load_44 | 36 | 0.0026394 | 0.0006615 | 0 | 0 |  | 1 | TRUE | wye
21 | LV_137-2_1_3_load_45 | 37 | 0.0017745 | 0.00044472 | 0 | 0 |  | 1 | TRUE | wye
22 | LV_137-2_1_3_load_169 | 38 | 0.00064336 | 0.00016124 | 0 | 0 |  | 1 | TRUE | wye
23 | LV_137-2_1_3_load_163 | 40 | 0.00060637 | 0.00015197 | 0 | 0 |  | 1 | TRUE | wye
24 | LV_137-2_1_3_load_60 | 41 | 0.00066814 | 0.00016745 | 0 | 0 |  | 1 | TRUE | wye
25 | LV_137-2_1_3_load_51 | 42 | 0.0047793 | 0.0011978 | 0 | 0 |  | 1 | TRUE | wye
26 | LV_137-2_1_3_load_99 | 43 | 0.002659 | 0.00066642 | 0 | 0 |  | 1 | TRUE | wye
27 | LV_137-2_1_3_load_53 | 44 | 0.0068965 | 0.0017284 | 0 | 0 |  | 1 | TRUE | wye
28 | LV_137-2_1_3_load_54 | 45 | 0.0069967 | 0.0017535 | 0 | 0 |  | 1 | TRUE | wye
29 | LV_137-2_1_3_load_56 | 46 | 0.0047221 | 0.0011835 | 0 | 0 |  | 1 | TRUE | wye
30 | LV_137-2_1_3_load_57 | 47 | 0.0041493 | 0.0010399 | 0 | 0 |  | 1 | TRUE | wye
31 | LV_137-2_1_3_load_58 | 48 | 0.0043022 | 0.0010782 | 0 | 0 |  | 1 | TRUE | wye
32 | LV_137-2_1_3_load_170 | 49 | 0.003467 | 0.00086892 | 0 | 0 |  | 1 | TRUE | wye
33 | LV_137-2_1_3_load_167 | 50 | 0.00065938 | 0.00016526 | 0 | 0 |  | 1 | TRUE | wye
34 | LV_137-2_1_3_load_173 | 51 | 0.0022837 | 0.00057235 | 0 | 0 |  | 1 | TRUE | wye
35 | LV_137-2_1_3_load_100 | 52 | 0.003972 | 0.00099548 | 0 | 0 |  | 1 | TRUE | wye
36 | LV_137-2_1_3_load_101 | 53 | 0.0037821 | 0.00094788 | 0 | 0 |  | 1 | TRUE | wye
37 | LV_137-2_1_3_load_102 | 54 | 0.0038331 | 0.00096066 | 0 | 0 |  | 1 | TRUE | wye
38 | LV_137-2_1_3_load_104 | 56 | 0.0005887 | 0.00014754 | 0 | 0 |  | 1 | TRUE | wye
39 | LV_137-2_1_3_load_106 | 57 | 0.0010478 | 0.0002626 | 0 | 0 |  | 1 | TRUE | wye
40 | LV_137-2_1_3_load_107 | 58 | 0.00060278 | 0.00015107 | 0 | 0 |  | 1 | TRUE | wye

## ext_grid
| name | bus | vm_pu | va_degree | slack_weight | in_service
0 |  | 47 | 1 | 0 | 1 | TRUE

## line
| name | std_type | from_bus | to_bus | length_km | r_ohm_per_km | x_ohm_per_km | c_nf_per_km | g_us_per_km | max_i_ka | df | parallel | type | in_service
0 | LV_137-2_1_3_line_0 |  | 0 | 1 | 0.0048168 | 0.125 | 0.08 | 261 | 0 | 0.364 | 1 | 1 | cs | TRUE
1 | LV_137-2_1_3_line_1 |  | 1 | 55 | 0.023412 | 0.125 | 0.08 | 261 | 0 | 0.364 | 1 | 1 | cs | TRUE
2 | LV_137-2_1_3_line_2 |  | 2 | 3 | 0.031956 | 0.125 | 0.08 | 261 | 0 | 0.364 | 1 | 1 | cs | TRUE
3 | LV_137-2_1_3_line_3 |  | 2 | 4 | 0.043411 | 0.125 | 0.08 | 261 | 0 | 0.364 | 1 | 1 | cs | TRUE
4 | LV_137-2_1_3_line_4 |  | 3 | 16 | 0.013431 | 0.125 | 0.08 | 261 | 0 | 0.364 | 1 | 1 | cs | TRUE
5 | LV_137-2_1_3_line_5 |  | 5 | 6 | 0.0063705 | 0.125 | 0.08 | 261 | 0 | 0.364 | 1 | 1 | cs | TRUE
6 | LV_137-2_1_3_line_6 |  | 5 | 7 | 0.017177 | 0.125 | 0.08 | 261 | 0 | 0.364 | 1 | 1 | cs | TRUE
7 | LV_137-2_1_3_line_7 |  | 5 | 8 | 0.043878 | 0.125 | 0.08 | 261 | 0 | 0.364 | 1 | 1 | cs | TRUE
8 | LV_137-2_1_3_line_8 |  | 6 | 12 | 0.043425 | 0.125 | 0.08 | 261 | 0 | 0.364 | 1 | 1 | cs | TRUE
9 | LV_137-2_1_3_line_9 |  | 7 | 40 | 0.0024613 | 0.125 | 0.08 | 261 | 0 | 0.364 | 1 | 1 | cs | TRUE
10 | LV_137-2_1_3_line_10 |  | 8 | 50 | 0.0085112 | 0.125 | 0.08 | 261 | 0 | 0.364 | 1 | 1 | cs | TRUE
11 | LV_137-2_1_3_line_11 |  | 9 | 10 | 0.030149 | 0.125 | 0.08 | 261 | 0 | 0.364 | 1 | 1 | cs | TRUE
12 | LV_137-2_1_3_line_12 |  | 10 | 11 | 0.015124 | 0.125 | 0.08 | 261 | 0 | 0.364 | 1 | 1 | cs | TRUE
13 | LV_137-2_1_3_line_13 |  | 11 | 21 | 0.005675 | 0.125 | 0.08 | 261 | 0 | 0.364 | 1 | 1 | cs | TRUE
14 | LV_137-2_1_3_line_14 |  | 11 | 18 | 0.011342 | 0.125 | 0.08 | 261 | 0 | 0.364 | 1 | 1 | cs | TRUE
15 | LV_137-2_1_3_line_15 |  | 12 | 20 | 0.016964 | 0.125 | 0.08 | 261 | 0 | 0.364 | 1 | 1 | cs | TRUE
16 | LV_137-2_1_3_line_16 |  | 12 | 18 | 0.003065 | 0.125 | 0.08 | 261 | 0 | 0.364 | 1 | 1 | cs | TRUE
17 | LV_137-2_1_3_line_17 |  | 13 | 14 | 0.004844 | 0.125 | 0.08 | 261 | 0 | 0.364 | 1 | 1 | cs | TRUE
18 | LV_137-2_1_3_line_18 |  | 13 | 15 | 0.025359 | 0.125 | 0.08 | 261 | 0 | 0.364 | 1 | 1 | cs | TRUE
19 | LV_137-2_1_3_line_19 |  | 14 | 17 | 0.027255 | 0.125 | 0.08 | 261 | 0 | 0.364 | 1 | 1 | cs | TRUE
20 | LV_137-2_1_3_line_20 |  | 15 | 16 | 0.018743 | 0.125 | 0.08 | 261 | 0 | 0.364 | 1 | 1 | cs | TRUE
21 | LV_137-2_1_3_line_21 |  | 17 | 44 | 0.029687 | 0.125 | 0.08 | 261 | 0 | 0.364 | 1 | 1 | cs | TRUE
22 | LV_137-2_1_3_line_22 |  | 18 | 19 | 0.016739 | 0.125 | 0.08 | 261 | 0 | 0.364 | 1 | 1 | cs | TRUE
23 | LV_137-2_1_3_line_23 |  | 19 | 48 | 0.044711 | 0.125 | 0.08 | 261 | 0 | 0.364 | 1 | 1 | cs | TRUE
24 | LV_137-2_1_3_line_24 |  | 20 | 51 | 0.013558 | 0.125 | 0.08 | 261 | 0 | 0.364 | 1 | 1 | cs | TRUE
25 | LV_137-2_1_3_line_25 |  | 21 | 49 | 0.057692 | 0.125 | 0.08 | 261 | 0 | 0.364 | 1 | 1 | cs | TRUE
26 | LV_137-2_1_3_line_26 |  | 22 | 23 | 0.032367 | 0.125 | 0.08 | 261 | 0 | 0.364 | 1 | 1 | cs | TRUE
27 | LV_137-2_1_3_line_27 |  | 22 | 24 | 0.0085283 | 0.125 | 0.08 | 261 | 0 | 0.364 | 1 | 1 | cs | TRUE
28 | LV_137-2_1_3_line_28 |  | 23 | 25 | 0.016098 | 0.125 | 0.08 | 261 | 0 | 0.364 | 1 | 1 | cs | TRUE
29 | LV_137-2_1_3_line_29 |  | 23 | 26 | 0.15338 | 0.125 | 0.08 | 261 | 0 | 0.364 | 1 | 1 | cs | TRUE
30 | LV_137-2_1_3_line_30 |  | 24 | 27 | 0.025154 | 0.125 | 0.08 | 261 | 0 | 0.364 | 1 | 1 | cs | TRUE
31 | LV_137-2_1_3_line_31 |  | 25 | 28 | 0.022941 | 0.125 | 0.08 | 261 | 0 | 0.364 | 1 | 1 | cs | TRUE
32 | LV_137-2_1_3_line_32 |  | 26 | 29 | 0.07809 | 0.125 | 0.08 | 261 | 0 | 0.364 | 1 | 1 | cs | TRUE
33 | LV_137-2_1_3_line_33 |  | 27 | 31 | 0.03336 | 0.125 | 0.08 | 261 | 0 | 0.364 | 1 | 1 | cs | TRUE
34 | LV_137-2_1_3_line_34 |  | 28 | 42 | 0.021447 | 0.125 | 0.08 | 261 | 0 | 0.364 | 1 | 1 | cs | TRUE
35 | LV_137-2_1_3_line_35 |  | 30 | 31 | 0.02446 | 0.125 | 0.08 | 261 | 0 | 0.364 | 1 | 1 | cs | TRUE
36 | LV_137-2_1_3_line_36 |  | 30 | 32 | 0.019602 | 0.125 | 0.08 | 261 | 0 | 0.364 | 1 | 1 | cs | TRUE
37 | LV_137-2_1_3_line_37 |  | 32 | 33 | 0.02657 | 0.125 | 0.08 | 261 | 0 | 0.364 | 1 | 1 | cs | TRUE
38 | LV_137-2_1_3_line_38 |  | 33 | 34 | 0.038963 | 0.125 | 0.08 | 261 | 0 | 0.364 | 1 | 1 | cs | TRUE
39 | LV_137-2_1_3_line_39 |  | 34 | 35 | 0.005502 | 0.125 | 0.08 | 261 | 0 | 0.364 | 1 | 1 | cs | TRUE
40 | LV_137-2_1_3_line_40 |  | 34 | 36 | 0.043344 | 0.125 | 0.08 | 261 | 0 | 0.364 | 1 | 1 | cs | TRUE
41 | LV_137-2_1_3_line_41 |  | 35 | 38 | 0.031411 | 0.125 | 0.08 | 261 | 0 | 0.364 | 1 | 1 | cs | TRUE
42 | LV_137-2_1_3_line_42 |  | 35 | 39 | 0.004592 | 0.125 | 0.08 | 261 | 0 | 0.364 | 1 | 2 | cs | TRUE
43 | LV_137-2_1_3_line_43 |  | 35 | 40 | 0.021795 | 0.125 | 0.08 | 261 | 0 | 0.364 | 1 | 1 | cs | TRUE
44 | LV_137-2_1_3_line_44 |  | 36 | 37 | 0.0034083 | 0.125 | 0.08 | 261 | 0 | 0.364 | 1 | 1 | cs | TRUE
45 | LV_137-2_1_3_line_45 |  | 39 | 41 | 0.036766 | 0.125 | 0.08 | 261 | 0 | 0.364 | 1 | 2 | cs | TRUE
46 | LV_137-2_1_3_line_46 |  | 41 | 47 | 0.0088017 | 0.125 | 0.08 | 261 | 0 | 0.364 | 1 | 2 | cs | TRUE
47 | LV_137-2_1_3_line_47 |  | 42 | 43 | 0.0010732 | 0.125 | 0.08 | 261 | 0 | 0.364 | 1 | 1 | cs | TRUE
48 | LV_137-2_1_3_line_48 |  | 43 | 52 | 0.006043 | 0.125 | 0.08 | 261 | 0 | 0.364 | 1 | 1 | cs | TRUE
49 | LV_137-2_1_3_line_49 |  | 44 | 45 | 0.024093 | 0.125 | 0.08 | 261 | 0 | 0.364 | 1 | 1 | cs | TRUE
50 | LV_137-2_1_3_line_50 |  | 45 | 46 | 0.024711 | 0.125 | 0.08 | 261 | 0 | 0.364 | 1 | 1 | cs | TRUE
51 | LV_137-2_1_3_line_51 |  | 46 | 47 | 0.027461 | 0.125 | 0.08 | 261 | 0 | 0.364 | 1 | 1 | cs | TRUE
52 | LV_137-2_1_3_line_52 |  | 52 | 53 | 0.020494 | 0.125 | 0.08 | 261 | 0 | 0.364 | 1 | 1 | cs | TRUE
53 | LV_137-2_1_3_line_53 |  | 53 | 54 | 0.0030479 | 0.125 | 0.08 | 261 | 0 | 0.364 | 1 | 1 | cs | TRUE
54 | LV_137-2_1_3_line_54 |  | 54 | 55 | 0.018568 | 0.125 | 0.08 | 261 | 0 | 0.364 | 1 | 1 | cs | TRUE
55 | LV_137-2_1_3_line_55 |  | 55 | 56 | 0.0048194 | 0.125 | 0.08 | 261 | 0 | 0.364 | 1 | 1 | cs | TRUE
56 | LV_137-2_1_3_line_56 |  | 56 | 57 | 0.023601 | 0.125 | 0.08 | 261 | 0 | 0.364 | 1 | 1 | cs | TRUE
57 | LV_137-2_1_3_line_57 |  | 57 | 58 | 0.00053173 | 0.125 | 0.08 | 261 | 0 | 0.364 | 1 | 1 | cs | TRUE

## trafo
| name | std_type | hv_bus | lv_bus | sn_mva | vn_hv_kv | vn_lv_kv | vk_percent | vkr_percent | pfe_kw | i0_percent | shift_degree | tap_side | tap_neutral | tap_min | tap_max | tap_step_percent | tap_step_degree | tap_pos | tap_phase_shifter | parallel | df | in_service
0 | LV_137-2_1_3_trafo_57 | 0.63 MVA 20/0.4 kV | 59 | 47 | 0.63 | 20 | 0.4 | 6 | 1.206 | 1.65 | 0.2619 | 150 | hv | 0 | -2 | 2 | 2.5 | 0 | 0 | FALSE | 1 | 1 | TRUE

## line_geodata
| x0 | y0 | x1 | y1 | x2 | y2 | x3 | y3 | x4 | y4 | x5 | y5 | x6 | y6 | x7 | y7 | x8 | y8 | x9 | y9
0 | 2686317.9375 | 1236919.0742 | 2686322.3345 | 1236921.0411
1 | 2686296.5668 | 1236909.5142 | 2686317.9375 | 1236919.0742
2 | 2686393.7147 | 1236871.1865 | 2686389.586 | 1236879.5892 | 2686385.4915 | 1236894.7182 | 2686383.3417 | 1236901.2967
3 | 2686375.7051 | 1236943.5692 | 2686375.8752 | 1236937.7759 | 2686376.2333 | 1236923.0483 | 2686383.3417 | 1236901.2967
4 | 2686399.6378 | 1236859.1318 | 2686393.7147 | 1236871.1865
5 | 2686412.1575 | 1237038.2421 | 2686418.5122 | 1237037.7941
6 | 2686412.1575 | 1237038.2421 | 2686395.0025 | 1237039.1206
7 | 2686412.1575 | 1237038.2421 | 2686413.3605 | 1237066.8468 | 2686407.7938 | 1237081.0421
8 | 2686461.832 | 1237034.7846 | 2686459.3406 | 1237034.9151 | 2686418.5122 | 1237037.7941
9 | 2686395.0025 | 1237039.1206 | 2686392.5445 | 1237039.2465
10 | 2686404.2012 | 1237088.7528 | 2686407.1129 | 1237082.7785 | 2686407.7938 | 1237081.0421
11 | 2686470.4846 | 1236987.6953 | 2686471.3605 | 1237001.4216 | 2686473.4174 | 1237004.1091 | 2686474.1347 | 1237017.0995
12 | 2686472.993 | 1237031.1667 | 2686474.8484 | 1237030.0262 | 2686474.1347 | 1237017.0995
13 | 2686472.993 | 1237031.1667 | 2686473.3267 | 1237036.8312
14 | 2686461.6647 | 1237031.7245 | 2686467.5182 | 1237031.4317 | 2686472.993 | 1237031.1667
15 | 2686461.832 | 1237034.7846 | 2686463.0388 | 1237051.7061
16 | 2686461.6647 | 1237031.7245 | 2686461.832 | 1237034.7846
17 | 2686440.9166 | 1236867.4604 | 2686445.0258 | 1236870.0443
18 | 2686440.9166 | 1236867.4604 | 2686437.3576 | 1236866.0743 | 2686435.8996 | 1236868.4993 | 2686417.7847 | 1236863.8197
19 | 2686445.0258 | 1236870.0443 | 2686430.9802 | 1236893.4016
20 | 2686399.6378 | 1236859.1318 | 2686417.7847 | 1236863.8197
21 | 2686418.2423 | 1236920.1499 | 2686419.7932 | 1236916.0435 | 2686426.6389 | 1236900.6209 | 2686430.9802 | 1236893.4016
22 | 2686461.6647 | 1237031.7245 | 2686461.4809 | 1237029.7982 | 2686460.584 | 1237015.0214
23 | 2686458.0656 | 1236970.3816 | 2686459.1741 | 1236991.7929 | 2686460.584 | 1237015.0214
24 | 2686463.6466 | 1237065.2397 | 2686463.7045 | 1237061.0418 | 2686463.0388 | 1237051.7061
25 | 2686473.3267 | 1237036.8312 | 2686474.8914 | 1237063.4397 | 2686475.3125 | 1237074.5315 | 2686474.9914 | 1237084.623 | 2686474.3884 | 1237094.4457
26 | 2686265.9566 | 1237014.7895 | 2686298.305 | 1237015.8845
27 | 2686306.8284 | 1237016.173 | 2686298.305 | 1237015.8845
28 | 2686265.9566 | 1237014.7895 | 2686270.0616 | 1236999.2239
29 | 2686139.3925 | 1236984.4535 | 2686140.2278 | 1236987.9014 | 2686159.3101 | 1237019.8232 | 2686165.945 | 1237026.1684 | 2686175.8639 | 1237030.9602 | 2686188.2927 | 1237028.6055 | 2686209.291 | 1237020.2708 | 2686231.0493 | 1237015.8835 | 2686252.5816 | 1237014.0281 | 2686265.9566 | 1237014.7895
30 | 2686306.8284 | 1237016.173 | 2686311.4792 | 1237006.4892 | 2686317.7242 | 1236993.5015
31 | 2686275.9116 | 1236977.0416 | 2686270.0616 | 1236999.2239
32 | 2686139.3925 | 1236984.4535 | 2686162.0305 | 1236951.7806 | 2686181.1246 | 1236918.5326
33 | 2686332.1805 | 1236963.4369 | 2686317.7242 | 1236993.5015
34 | 2686281.4015 | 1236956.3089 | 2686279.3384 | 1236964.0475 | 2686275.9116 | 1236977.0416
35 | 2686324.0704 | 1236986.2132 | 2686331.8091 | 1236969.2023 | 2686332.1805 | 1236963.4369
36 | 2686324.0704 | 1236986.2132 | 2686340.0289 | 1236993.517 | 2686339.2929 | 1236995.4313
37 | 2686329.7579 | 1237020.2313 | 2686339.2929 | 1236995.4313
38 | 2686329.7579 | 1237020.2313 | 2686333.5466 | 1237021.9542 | 2686360.9274 | 1237034.2054 | 2686365.4006 | 1237036.2052
39 | 2686365.4006 | 1237036.2052 | 2686368.9362 | 1237036.6013 | 2686370.8853 | 1237036.8187
40 | 2686365.4006 | 1237036.2052 | 2686347.2067 | 1237055.6547 | 2686337.8123 | 1237069.475
41 | 2686370.8853 | 1237036.8187 | 2686366.3156 | 1237041.9671 | 2686351.7115 | 1237058.0886 | 2686350.0115 | 1237060.2816
42 | 2686373.3855 | 1237032.9634 | 2686370.8853 | 1237036.8187
43 | 2686370.8853 | 1237036.8187 | 2686392.5445 | 1237039.2465
44 | 2686336.1573 | 1237072.4469 | 2686337.1778 | 1237070.4084 | 2686337.8123 | 1237069.475
45 | 2686373.3855 | 1237032.9634 | 2686379.446 | 1237023.6449 | 2686385.3111 | 1237013.2004 | 2686390.5647 | 1237000.5789
46 | 2686393.3712 | 1236992.2366 | 2686390.5647 | 1237000.5789
47 | 2686281.678 | 1236955.2719 | 2686281.4015 | 1236956.3089
48 | 2686281.678 | 1236955.2719 | 2686283.2347 | 1236949.4328
49 | 2686418.2423 | 1236920.1499 | 2686412.5681 | 1236935.1743 | 2686410.0067 | 1236942.7878
50 | 2686410.0067 | 1236942.7878 | 2686402.1275 | 1236966.2087
51 | 2686402.1275 | 1236966.2087 | 2686393.3712 | 1236992.2366
52 | 2686289.3384 | 1236929.8857 | 2686285.7492 | 1236940.0011 | 2686283.2347 | 1236949.4328
53 | 2686290.3576 | 1236927.0133 | 2686289.3384 | 1236929.8857
54 | 2686296.5668 | 1236909.5142 | 2686290.3576 | 1236927.0133
55 | 2686296.5668 | 1236909.5142 | 2686298.2304 | 1236904.991
56 | 2686306.3771 | 1236882.8404 | 2686298.2304 | 1236904.991
57 | 2686306.3771 | 1236882.8404 | 2686306.5607 | 1236882.3414

## bus_geodata
| x | y | coords
0 | 2686322.3345 | 1236921.0411
1 | 2686317.9375 | 1236919.0742
2 | 2686383.3417 | 1236901.2967
3 | 2686393.7147 | 1236871.1865
4 | 2686375.7051 | 1236943.5692
5 | 2686412.1575 | 1237038.2421
6 | 2686418.5122 | 1237037.7941
7 | 2686395.0025 | 1237039.1206
8 | 2686407.7938 | 1237081.0421
9 | 2686470.4846 | 1236987.6953
10 | 2686474.1347 | 1237017.0995
11 | 2686472.993 | 1237031.1667
12 | 2686461.832 | 1237034.7846
13 | 2686440.9166 | 1236867.4604
14 | 2686445.0258 | 1236870.0443
15 | 2686417.7847 | 1236863.8197
16 | 2686399.6378 | 1236859.1318
17 | 2686430.9802 | 1236893.4016
18 | 2686461.6647 | 1237031.7245
19 | 2686460.584 | 1237015.0214
20 | 2686463.0388 | 1237051.7061
21 | 2686473.3267 | 1237036.8312
22 | 2686298.305 | 1237015.8845
23 | 2686265.9566 | 1237014.7895
24 | 2686306.8284 | 1237016.173
25 | 2686270.0616 | 1236999.2239
26 | 2686139.3925 | 1236984.4535
27 | 2686317.7242 | 1236993.5015
28 | 2686275.9116 | 1236977.0416
29 | 2686181.1246 | 1236918.5326
30 | 2686324.0704 | 1236986.2132
31 | 2686332.1805 | 1236963.4369
32 | 2686339.2929 | 1236995.4313
33 | 2686329.7579 | 1237020.2313
34 | 2686365.4006 | 1237036.2052
35 | 2686370.8853 | 1237036.8187
36 | 2686337.8123 | 1237069.475
37 | 2686336.1573 | 1237072.4469
38 | 2686350.0115 | 1237060.2816
39 | 2686373.3855 | 1237032.9634
40 | 2686392.5445 | 1237039.2465
41 | 2686390.5647 | 1237000.5789
42 | 2686281.4015 | 1236956.3089
43 | 2686281.678 | 1236955.2719
44 | 2686418.2423 | 1236920.1499
45 | 2686410.0067 | 1236942.7878
46 | 2686402.1275 | 1236966.2087
47 | 2686393.3712 | 1236992.2366
48 | 2686458.0656 | 1236970.3816
49 | 2686474.3884 | 1237094.4457
50 | 2686404.2012 | 1237088.7528
51 | 2686463.6466 | 1237065.2397
52 | 2686283.2347 | 1236949.4328
53 | 2686289.3384 | 1236929.8857
54 | 2686290.3576 | 1236927.0133
55 | 2686296.5668 | 1236909.5142
56 | 2686298.2304 | 1236904.991
57 | 2686306.3771 | 1236882.8404
58 | 2686306.5607 | 1236882.3414
59 | 2686373.3855 | 1237032.9634

## line_std_types
| c_nf_per_km | r_ohm_per_km | x_ohm_per_km | max_i_ka | type | q_mm2 | alpha | voltage_rating
NAYY 4x50 SE | 210 | 0.642 | 0.083 | 0.142 | cs | 50 | 0.00403 | LV
NAYY 4x120 SE | 264 | 0.225 | 0.08 | 0.242 | cs | 120 | 0.00403 | LV
NAYY 4x150 SE | 261 | 0.208 | 0.08 | 0.27 | cs | 150 | 0.00403 | LV
NA2XS2Y 1x95 RM/25 12/20 kV | 216 | 0.313 | 0.132 | 0.252 | cs | 95 | 0.00403 | MV
NA2XS2Y 1x185 RM/25 12/20 kV | 273 | 0.161 | 0.117 | 0.362 | cs | 185 | 0.00403 | MV
NA2XS2Y 1x240 RM/25 12/20 kV | 304 | 0.122 | 0.112 | 0.421 | cs | 240 | 0.00403 | MV
NA2XS2Y 1x95 RM/25 6/10 kV | 315 | 0.313 | 0.123 | 0.249 | cs | 95 | 0.00403 | MV
NA2XS2Y 1x185 RM/25 6/10 kV | 406 | 0.161 | 0.11 | 0.358 | cs | 185 | 0.00403 | MV
NA2XS2Y 1x240 RM/25 6/10 kV | 456 | 0.122 | 0.105 | 0.416 | cs | 240 | 0.00403 | MV
NA2XS2Y 1x150 RM/25 12/20 kV | 250 | 0.206 | 0.116 | 0.319 | cs | 150 | 0.00403 | MV
NA2XS2Y 1x120 RM/25 12/20 kV | 230 | 0.253 | 0.119 | 0.283 | cs | 120 | 0.00403 | MV
NA2XS2Y 1x70 RM/25 12/20 kV | 190 | 0.443 | 0.132 | 0.22 | cs | 70 | 0.00403 | MV
NA2XS2Y 1x150 RM/25 6/10 kV | 360 | 0.206 | 0.11 | 0.315 | cs | 150 | 0.00403 | MV
NA2XS2Y 1x120 RM/25 6/10 kV | 340 | 0.253 | 0.113 | 0.28 | cs | 120 | 0.00403 | MV
NA2XS2Y 1x70 RM/25 6/10 kV | 280 | 0.443 | 0.123 | 0.217 | cs | 70 | 0.00403 | MV
N2XS(FL)2Y 1x120 RM/35 64/110 kV | 112 | 0.153 | 0.166 | 0.366 | cs | 120 | 0.00393 | HV
N2XS(FL)2Y 1x185 RM/35 64/110 kV | 125 | 0.099 | 0.156 | 0.457 | cs | 185 | 0.00393 | HV
N2XS(FL)2Y 1x240 RM/35 64/110 kV | 135 | 0.075 | 0.149 | 0.526 | cs | 240 | 0.00393 | HV
N2XS(FL)2Y 1x300 RM/35 64/110 kV | 144 | 0.06 | 0.144 | 0.588 | cs | 300 | 0.00393 | HV
15-AL1/3-ST1A 0.4 | 11 | 1.8769 | 0.35 | 0.105 | ol | 16 | 0.00403 | LV
24-AL1/4-ST1A 0.4 | 11.25 | 1.2012 | 0.335 | 0.14 | ol | 24 | 0.00403 | LV
48-AL1/8-ST1A 0.4 | 12.2 | 0.5939 | 0.3 | 0.21 | ol | 48 | 0.00403 | LV
94-AL1/15-ST1A 0.4 | 13.2 | 0.306 | 0.29 | 0.35 | ol | 94 | 0.00403 | LV
34-AL1/6-ST1A 10.0 | 9.7 | 0.8342 | 0.36 | 0.17 | ol | 34 | 0.00403 | MV
48-AL1/8-ST1A 10.0 | 10.1 | 0.5939 | 0.35 | 0.21 | ol | 48 | 0.00403 | MV
70-AL1/11-ST1A 10.0 | 10.4 | 0.4132 | 0.339 | 0.29 | ol | 70 | 0.00403 | MV
94-AL1/15-ST1A 10.0 | 10.75 | 0.306 | 0.33 | 0.35 | ol | 94 | 0.00403 | MV
122-AL1/20-ST1A 10.0 | 11.1 | 0.2376 | 0.323 | 0.41 | ol | 122 | 0.00403 | MV
149-AL1/24-ST1A 10.0 | 11.25 | 0.194 | 0.315 | 0.47 | ol | 149 | 0.00403 | MV
34-AL1/6-ST1A 20.0 | 9.15 | 0.8342 | 0.382 | 0.17 | ol | 34 | 0.00403 | MV
48-AL1/8-ST1A 20.0 | 9.5 | 0.5939 | 0.372 | 0.21 | ol | 48 | 0.00403 | MV
70-AL1/11-ST1A 20.0 | 9.7 | 0.4132 | 0.36 | 0.29 | ol | 70 | 0.00403 | MV
94-AL1/15-ST1A 20.0 | 10 | 0.306 | 0.35 | 0.35 | ol | 94 | 0.00403 | MV
122-AL1/20-ST1A 20.0 | 10.3 | 0.2376 | 0.344 | 0.41 | ol | 122 | 0.00403 | MV
149-AL1/24-ST1A 20.0 | 10.5 | 0.194 | 0.337 | 0.47 | ol | 149 | 0.00403 | MV
184-AL1/30-ST1A 20.0 | 10.75 | 0.1571 | 0.33 | 0.535 | ol | 184 | 0.00403 | MV
243-AL1/39-ST1A 20.0 | 11 | 0.1188 | 0.32 | 0.645 | ol | 243 | 0.00403 | MV
48-AL1/8-ST1A 110.0 | 8 | 0.5939 | 0.46 | 0.21 | ol | 48 | 0.00403 | HV
70-AL1/11-ST1A 110.0 | 8.4 | 0.4132 | 0.45 | 0.29 | ol | 70 | 0.00403 | HV
94-AL1/15-ST1A 110.0 | 8.65 | 0.306 | 0.44 | 0.35 | ol | 94 | 0.00403 | HV
122-AL1/20-ST1A 110.0 | 8.5 | 0.2376 | 0.43 | 0.41 | ol | 122 | 0.00403 | HV
149-AL1/24-ST1A 110.0 | 8.75 | 0.194 | 0.41 | 0.47 | ol | 149 | 0.00403 | HV
184-AL1/30-ST1A 110.0 | 8.8 | 0.1571 | 0.4 | 0.535 | ol | 184 | 0.00403 | HV
243-AL1/39-ST1A 110.0 | 9 | 0.1188 | 0.39 | 0.645 | ol | 243 | 0.00403 | HV
305-AL1/39-ST1A 110.0 | 9.2 | 0.0949 | 0.38 | 0.74 | ol | 305 | 0.00403 | HV
490-AL1/64-ST1A 110.0 | 9.75 | 0.059 | 0.37 | 0.96 | ol | 490 | 0.00403 | HV
679-AL1/86-ST1A 110.0 | 9.95 | 0.042 | 0.36 | 1.15 | ol | 679 | 0.00403 | HV
490-AL1/64-ST1A 220.0 | 10 | 0.059 | 0.285 | 0.96 | ol | 490 | 0.00403 | HV
679-AL1/86-ST1A 220.0 | 11.7 | 0.042 | 0.275 | 1.15 | ol | 679 | 0.00403 | HV
490-AL1/64-ST1A 380.0 | 11 | 0.059 | 0.253 | 0.96 | ol | 490 | 0.00403 | HV
679-AL1/86-ST1A 380.0 | 14.6 | 0.042 | 0.25 | 1.15 | ol | 679 | 0.00403 | HV

## trafo_std_types
| i0_percent | pfe_kw | vkr_percent | sn_mva | vn_lv_kv | vn_hv_kv | vk_percent | shift_degree | vector_group | tap_side | tap_neutral | tap_min | tap_max | tap_step_degree | tap_step_percent | tap_phase_shifter
160 MVA 380/110 kV | 0.06 | 60 | 0.25 | 160 | 110 | 380 | 12.2 | 0 | Yy0 | hv | 0 | -9 | 9 | 0 | 1.5 | FALSE
100 MVA 220/110 kV | 0.06 | 55 | 0.26 | 100 | 110 | 220 | 12 | 0 | Yy0 | hv | 0 | -9 | 9 | 0 | 1.5 | FALSE
63 MVA 110/20 kV | 0.04 | 22 | 0.32 | 63 | 20 | 110 | 18 | 150 | YNd5 | hv | 0 | -9 | 9 | 0 | 1.5 | FALSE
40 MVA 110/20 kV | 0.05 | 18 | 0.34 | 40 | 20 | 110 | 16.2 | 150 | YNd5 | hv | 0 | -9 | 9 | 0 | 1.5 | FALSE
25 MVA 110/20 kV | 0.07 | 14 | 0.41 | 25 | 20 | 110 | 12 | 150 | YNd5 | hv | 0 | -9 | 9 | 0 | 1.5 | FALSE
63 MVA 110/10 kV | 0.04 | 22 | 0.32 | 63 | 10 | 110 | 18 | 150 | YNd5 | hv | 0 | -9 | 9 | 0 | 1.5 | FALSE
40 MVA 110/10 kV | 0.05 | 18 | 0.34 | 40 | 10 | 110 | 16.2 | 150 | YNd5 | hv | 0 | -9 | 9 | 0 | 1.5 | FALSE
25 MVA 110/10 kV | 0.07 | 14 | 0.41 | 25 | 10 | 110 | 12 | 150 | YNd5 | hv | 0 | -9 | 9 | 0 | 1.5 | FALSE
0.25 MVA 20/0.4 kV | 0.32 | 0.8 | 1.44 | 0.25 | 0.4 | 20 | 6 | 150 | Yzn5 | hv | 0 | -2 | 2 | 0 | 2.5 | FALSE
0.4 MVA 20/0.4 kV | 0.3375 | 1.35 | 1.425 | 0.4 | 0.4 | 20 | 6 | 150 | Dyn5 | hv | 0 | -2 | 2 | 0 | 2.5 | FALSE
0.63 MVA 20/0.4 kV | 0.2619 | 1.65 | 1.206 | 0.63 | 0.4 | 20 | 6 | 150 | Dyn5 | hv | 0 | -2 | 2 | 0 | 2.5 | FALSE
0.25 MVA 10/0.4 kV | 0.24 | 0.6 | 1.2 | 0.25 | 0.4 | 10 | 4 | 150 | Dyn5 | hv | 0 | -2 | 2 | 0 | 2.5 | FALSE
0.4 MVA 10/0.4 kV | 0.2375 | 0.95 | 1.325 | 0.4 | 0.4 | 10 | 4 | 150 | Dyn5 | hv | 0 | -2 | 2 | 0 | 2.5 | FALSE
0.63 MVA 10/0.4 kV | 0.1873 | 1.18 | 1.0794 | 0.63 | 0.4 | 10 | 4 | 150 | Dyn5 | hv | 0 | -2 | 2 | 0 | 2.5 | FALSE

## trafo3w_std_types
| sn_hv_mva | sn_mv_mva | sn_lv_mva | vn_hv_kv | vn_mv_kv | vn_lv_kv | vk_hv_percent | vk_mv_percent | vk_lv_percent | vkr_hv_percent | vkr_mv_percent | vkr_lv_percent | pfe_kw | i0_percent | shift_mv_degree | shift_lv_degree | vector_group | tap_side | tap_neutral | tap_min | tap_max | tap_step_percent
63/25/38 MVA 110/20/10 kV | 63 | 25 | 38 | 110 | 20 | 10 | 10.4 | 10.4 | 10.4 | 0.28 | 0.32 | 0.35 | 35 | 0.89 | 0 | 0 | YN0yn0yn0 | hv | 0 | -10 | 10 | 1.2
63/25/38 MVA 110/10/10 kV | 63 | 25 | 38 | 110 | 10 | 10 | 10.4 | 10.4 | 10.4 | 0.28 | 0.32 | 0.35 | 35 | 0.89 | 0 | 0 | YN0yn0yn0 | hv | 0 | -10 | 10 | 1.2

## fuse_std_types
| fuse_type | i_rated_a | t_avg | t_min | t_total | x_avg | x_min | x_total
HV 100A | HV 100A | 100 | 0 | [10.0, 3.64, 0.854, 0.281, 0.1, 0.0531, 0.022, 0.01] | [10.0, 4.267, 1.21, 0.403, 0.1, 0.058, 0.022, 0.01] | 0 | [300.0, 350.0, 450.0, 550.0, 700.0, 850.0, 1200.0, 1752.0] | [600.0, 700.0, 900.0, 1150.0, 1665.0, 2000.0, 3000.0, 4313.0]
HV 10A | HV 10A | 10 | 0 | [10.0, 1675.0, 0.344, 0.156, 0.1, 0.0417, 0.0171, 0.01] | [10.0, 1.3, 0.3, 0.155, 0.1, 0.0555, 0.023, 0.01] | 0 | [30.0, 32.0, 35.0, 37.0, 39.0, 50.0, 70.0, 88.0] | [60.0, 70.0, 80.0, 87.0, 94.0, 110.0, 150.0, 216.0]
HV 125A | HV 125A | 125 | 0 | [10.0, 1.82, 0.344, 0.1, 0.0467, 0.0269, 0.01] | [10.0, 2.478, 0.426, 0.1, 0.0427, 0.0211, 0.01] | 0 | [375.0, 500.0, 700.0, 925.0, 1200.0, 1500.0, 2341.0] | [750.0, 1000.0, 1500.0, 2200.0, 3000.0, 4000.0, 5765.0]
HV 160A | HV 160A | 160 | 0 | [10.0, 4.15, 1.03, 0.198, 0.1, 0.051, 0.0172, 0.01] | [10.0, 2.3, 0.734, 0.274, 0.1, 0.046, 0.0177, 0.01] | 0 | [480.0, 550.0, 700.0, 1000.0, 1260.0, 1600.0, 2500.0, 3227.0] | [960.0, 1300.0, 1700.0, 2200.0, 2996.0, 4000.0, 6000.0, 7946.0]
HV 16A | HV 16A | 16 | 0 | [10.0, 0.352, 0.164, 0.1, 0.0649, 0.0342, 0.01] | [10.0, 2.34, 0.722, 0.181, 0.1, 0.055, 0.0296, 0.01] | 0 | [48.0, 60.0, 65.0, 71.0, 80.0, 100.0, 162.0] | [96.0, 110.0, 125.0, 150.0, 168.0, 200.0, 250.0, 398.0]
HV 200A | HV 200A | 200 | 0 | [10.0, 4.267, 1.21, 0.403, 0.1, 0.058, 0.022, 0.01] | [10.0, 3.73, 1.654, 0.328, 0.1, 0.0531, 0.019, 0.01] | 0 | [600.0, 700.0, 900.0, 1150.0, 1665.0, 2000.0, 3000.0, 4313.0] | [1200.0, 1500.0, 1800.0, 2700.0, 3960.0, 5000.0, 7500.0, 10620.0]
HV 20A | HV 20A | 20 | 0 | [10.0, 1.3, 0.3, 0.155, 0.1, 0.0555, 0.023, 0.01] | [10.0, 1.3, 0.161, 0.1, 0.0611, 0.0399, 0.0141, 0.01] | 0 | [60.0, 70.0, 80.0, 87.0, 94.0, 110.0, 150.0, 216.0] | [120.0, 150.0, 200.0, 223.0, 260.0, 300.0, 450.0, 532.0]
HV 25A | HV 25A | 25 | 0 | [10.0, 2.512, 0.833, 0.299, 0.1, 0.0372, 0.0223, 0.01] | [10.0, 3.125, 0.597, 0.198, 0.1, 0.0378, 0.022, 0.01] | 0 | [75.0, 82.0, 90.0, 100.0, 124.0, 170.0, 200.0, 289.0] | [150.0, 170.0, 210.0, 250.0, 294.0, 400.0, 500.0, 711.0]
HV 31.5A | HV 31.5A | 31.5 | 0 | [10.0, 2.34, 0.722, 0.181, 0.1, 0.055, 0.0296, 0.01] | [10.0, 2.84, 0.368, 0.164, 0.1, 0.0621, 0.0378, 0.0195, 0.01] | 0 | [95.0, 110.0, 125.0, 150.0, 165.0, 200.0, 250.0, 390.0] | [189.0, 220.0, 300.0, 350.0, 393.0, 450.0, 530.0, 700.0, 960.0]
HV 40A | HV 40A | 40 | 0 | [10.0, 1.3, 0.161, 0.1, 0.0611, 0.0399, 0.0141, 0.01] | [10.0, 2.05, 0.369, 0.198, 0.1, 0.051, 0.0298, 0.01] | 0 | [120.0, 150.0, 200.0, 223.0, 260.0, 300.0, 450.0, 532.0] | [240.0, 300.0, 400.0, 450.0, 530.0, 650.0, 800.0, 1311.0]
HV 50A | HV 50A | 50 | 0 | [10.0, 3.215, 0.597, 0.198, 0.1, 0.0378, 0.022, 0.01] | [10.0, 3.64, 0.854, 0.281, 0.1, 0.0531, 0.022, 0.01] | 0 | [150.0, 170.0, 210.0, 250.0, 294.0, 400.0, 500.0, 711.0] | [300.0, 350.0, 450.0, 550.0, 700.0, 850.0, 1200.0, 1752.0]
HV 6.3A | HV 6.3A | 6.3 | 0 | [10.0, 1.39, 0.344, 0.168, 0.1, 0.056, 0.0263, 0.01] | [10.0, 1.711, 0.516, 0.198, 0.1, 0.0634, 0.0303, 0.01] | 0 | [19.0, 19.5, 20.4, 20.8, 22.0, 25.0, 32.0, 48.0] | [38.0, 40.0, 43.0, 48.0, 53.0, 60.0, 75.0, 118.0]
HV 63A | HV 63A | 63 | 0 | [10.0, 2.84, 0.368, 0.164, 0.1, 0.0621, 0.0378, 0.0195, 0.01] | [10.0, 1.82, 0.344, 0.1, 0.0467, 0.0269, 0.01] | 0 | [189.0, 220.0, 300.0, 350.0, 393.0, 450.0, 530.0, 700.0, 961.0] | [378.0, 500.0, 700.0, 934.0, 1200.0, 1500.0, 2366.0]
HV 80A | HV 80A | 80 | 0 | [10.0, 2.05, 0.369, 0.198, 0.1, 0.051, 0.0298, 0.01] | [10.0, 4.15, 1.03, 0.198, 0.1, 0.051, 0.0172, 0.01] | 0 | [240.0, 300.0, 400.0, 450.0, 530.0, 650.0, 800.0, 1311.0] | [480.0, 550.0, 700.0, 1000.0, 1260.0, 1600.0, 2500.0, 3227.0]
Siemens NH-1-100 | Siemens NH-1-100 | 100 | [5400.0, 2000.0, 400.0, 20.0, 1.0, 0.2, 0.012, 0.004] | 0 | 0 | [150.0, 190.0, 250.0, 430.0, 900.0, 1250.0, 2700.0, 3600.0] | 0 | 0
Siemens NH-1-125 | Siemens NH-1-125 | 125 | [4800.0, 120.0, 7.0, 0.1, 0.004] | 0 | 0 | [180.0, 400.0, 740.0, 2000.0, 4250.0] | 0 | 0
Siemens NH-1-16 | Siemens NH-1-16 | 16 | [4000.0, 400.0, 2.0, 0.1, 0.04, 0.01] | 0 | 0 | [26.0, 35.0, 75.0, 150.0, 200.0, 300.0] | 0 | 0
Siemens NH-1-160 | Siemens NH-1-160 | 160 | [4800.0, 120.0, 7.0, 0.1, 0.004] | 0 | 0 | [210.0, 500.0, 900.0, 2300.0, 5000.0] | 0 | 0
Siemens NH-1-25 | Siemens NH-1-25 | 25 | [4000.0, 1000.0, 10.0, 0.2, 0.02, 0.01] | 0 | 0 | [40.0, 50.0, 100.0, 210.0, 400.0, 500.0] | 0 | 0
Siemens NH-1-50 | Siemens NH-1-50 | 50 | [4000.0, 40.0, 4.0, 1.0, 0.02, 0.01] | 0 | 0 | [86.0, 200.0, 300.0, 400.0, 1000.0, 1280.0] | 0 | 0
Siemens NH-1-63 | Siemens NH-1-63 | 63 | [4000.0, 100.0, 10.0, 2.0, 0.04, 0.01] | 0 | 0 | [100.0, 200.0, 300.0, 400.0, 1000.0, 1500.0] | 0 | 0
Siemens NH-1-80 | Siemens NH-1-80 | 80 | [4800.0, 120.0, 7.0, 0.1, 0.01] | 0 | 0 | [150.58, 250.0, 450.0, 1150.0, 2470.0] | 0 | 0
Siemens NH-2-1000 | Siemens NH-2-1000 | 1000 | [4800.0, 120.0, 7.0, 0.1, 0.004] | 0 | 0 | [1900.0, 3500.0, 8400.0, 24000.0, 52000.0] | 0 | 0
Siemens NH-2-200 | Siemens NH-2-200 | 200 | [4800.0, 120.0, 7.0, 0.1, 0.004] | 0 | 0 | [280.0, 650.0, 1200.0, 3000.0, 7000.0] | 0 | 0
Siemens NH-2-224 | Siemens NH-2-224 | 224 | [4800.0, 120.0, 7.0, 0.2, 0.04, 0.004] | 0 | 0 | [400.0, 750.0, 1453.0, 3025.0, 4315.0, 7600.0] | 0 | 0
Siemens NH-2-250 | Siemens NH-2-250 | 250 | [4800.0, 120.0, 7.0, 0.1, 0.004] | 0 | 0 | [450.0, 800.0, 1650.0, 4000.0, 8500.0] | 0 | 0
Siemens NH-2-315 | Siemens NH-2-315 | 315 | [4800.0, 120.0, 7.0, 0.1, 0.004] | 0 | 0 | [550.0, 920.0, 1900.0, 5000.0, 11000.0] | 0 | 0
Siemens NH-2-355 | Siemens NH-2-355 | 355 | [4800.0, 120.0, 6.0, 0.1, 0.004] | 0 | 0 | [650.0, 1116.27, 2350.0, 5840.0, 12790.0] | 0 | 0
Siemens NH-2-400 | Siemens NH-2-400 | 400 | [4800.0, 120.0, 7.0, 0.1, 0.004] | 0 | 0 | [720.0, 1350.0, 2800.0, 6500.0, 15000.0] | 0 | 0
Siemens NH-2-425 | Siemens NH-2-425 | 425 | [4800.0, 120.0, 7.0, 0.1, 0.004] | 0 | 0 | [850.0, 1500.0, 3050.0, 7500.0, 16500.0] | 0 | 0
Siemens NH-2-630 | Siemens NH-2-630 | 630 | [4800.0, 120.0, 7.0, 0.1, 0.004] | 0 | 0 | [1200.0, 2000.0, 4800.0, 12000.0, 26000.0] | 0 | 0

## res_bus
| vm_pu | va_degree | p_mw | q_mvar
0 | 0.97975 | -0.39016 | 0.011882 | 0.0029779
1 | 0.97981 | -0.38912 | 0.0068759 | 0.0017233
2 | 0.99376 | -0.11999 | 0.0091192 | 0.0022855
3 | 0.99421 | -0.11134 | 0.003057 | 0.00076616
4 | 0.99352 | -0.12475 | 0.0062179 | 0.0015583
5 | 0.99406 | -0.11362 | 0 | 0
6 | 0.99381 | -0.11855 | 0.0042193 | 0.0010575
7 | 0.99513 | -0.092943 | 0.000682 | 0.00017093
8 | 0.99308 | -0.13259 | 0.023822 | 0.0059705
9 | 0.99164 | -0.16039 | 0.004198 | 0.0010521
10 | 0.99176 | -0.15815 | 0.01 | 0.0025063
11 | 0.99196 | -0.15435 | 0 | 0
12 | 0.99223 | -0.14895 | 0 | 0
13 | 0.99534 | -0.08961 | 0 | 0
14 | 0.99545 | -0.087453 | 0 | 0
15 | 0.99475 | -0.10091 | 0.0069105 | 0.0017319
16 | 0.99444 | -0.10698 | 0 | 0
17 | 0.99608 | -0.075328 | 0.0056855 | 0.0014249
18 | 0.99214 | -0.1508 | 0 | 0
19 | 0.99189 | -0.15564 | 0.012027 | 0.0030142
20 | 0.99215 | -0.15064 | 0.0033289 | 0.0008343
21 | 0.99194 | -0.1547 | 0 | 0
22 | 0.98552 | -0.2776 | 0.0043824 | 0.0010983
23 | 0.98387 | -0.30964 | 0 | 0
24 | 0.98599 | -0.26851 | 0 | 0
25 | 0.9831 | -0.32464 | 0.0090095 | 0.002258
26 | 0.9834 | -0.31893 | 0 | 0
27 | 0.98737 | -0.24174 | 0.0065662 | 0.0016457
28 | 0.9822 | -0.34231 | 0.0026624 | 0.00066725
29 | 0.98316 | -0.32366 | 0.0033575 | 0.00084148
30 | 0.9909 | -0.17374 | 0 | 0
31 | 0.9894 | -0.20245 | 0 | 0
32 | 0.99209 | -0.15079 | 0.0035169 | 0.00088142
33 | 0.9938 | -0.11813 | 0 | 0
34 | 0.9963 | -0.07044 | 0 | 0
35 | 0.99668 | -0.063298 | 0 | 0
36 | 0.99613 | -0.073801 | 0.0026394 | 0.0006615
37 | 0.99612 | -0.073907 | 0.0017745 | 0.00044472
38 | 0.99666 | -0.063653 | 0.00064336 | 0.00016124
39 | 0.99698 | -0.057491 | 0 | 0
40 | 0.99529 | -0.089954 | 0.00060637 | 0.00015197
41 | 0.99941 | -0.011119 | 0.00066814 | 0.00016745
42 | 0.9814 | -0.35784 | 0.0047793 | 0.0011978
43 | 0.98137 | -0.35852 | 0.002659 | 0.00066642
44 | 0.99692 | -0.059176 | 0.0068965 | 0.0017284
45 | 0.99775 | -0.043178 | 0.0069967 | 0.0017535
46 | 0.99876 | -0.023776 | 0.0047221 | 0.0011835
47 | 1 | 0 | -0.19793 | -0.049888
48 | 0.99171 | -0.15905 | 0.0043022 | 0.0010782
49 | 0.99176 | -0.15824 | 0.003467 | 0.00086892
50 | 0.99308 | -0.13269 | 0.00065938 | 0.00016526
51 | 0.99212 | -0.15119 | 0.0022837 | 0.00057235
52 | 0.98119 | -0.36209 | 0.003972 | 0.00099548
53 | 0.98064 | -0.37271 | 0.0037821 | 0.00094788
54 | 0.98057 | -0.37408 | 0.0038331 | 0.00096066
55 | 0.98021 | -0.38115 | 0 | 0
56 | 0.9802 | -0.38135 | 0.0005887 | 0.00014754
57 | 0.98017 | -0.38205 | 0.0010478 | 0.0002626
58 | 0.98017 | -0.38206 | 0.00060278 | 0.00015107
59 | 0.99998 | 149.9956 | 0 | 0

## res_line
| p_from_mw | q_from_mvar | p_to_mw | q_to_mvar | pl_mw | ql_mvar | i_from_ka | i_to_ka | i_ka | vm_from_pu | va_from_degree | vm_to_pu | va_to_degree | loading_percent
0 | -0.011882 | -0.0029779 | 0.011882 | 0.0029782 | 5.8822e-07 | 3.158e-07 | 0.018046 | 0.018046 | 0.018046 | 0.97975 | -0.39016 | 0.97981 | -0.38912 | 4.9576
1 | -0.018758 | -0.0047015 | 0.018765 | 0.0047057 | 7.125e-06 | 4.265e-06 | 0.028488 | 0.028488 | 0.028488 | 0.97981 | -0.38912 | 0.98021 | -0.38115 | 7.8264
2 | -0.015338 | -0.0038442 | 0.015345 | 0.0038478 | 6.3212e-06 | 3.6313e-06 | 0.022967 | 0.022967 | 0.022967 | 0.99376 | -0.11999 | 0.99421 | -0.11134 | 6.3096
3 | 0.0062193 | 0.0015587 | -0.0062179 | -0.0015583 | 1.4118e-06 | 3.4124e-07 | 0.0093124 | 0.0093126 | 0.0093126 | 0.99376 | -0.11999 | 0.99352 | -0.12475 | 2.5584
4 | -0.018402 | -0.004614 | 0.018406 | 0.0046162 | 3.8208e-06 | 2.2711e-06 | 0.027542 | 0.027542 | 0.027542 | 0.99421 | -0.11134 | 0.99444 | -0.10698 | 7.5666
5 | 0.043909 | 0.011033 | -0.043898 | -0.011027 | 1.0323e-05 | 6.5245e-06 | 0.065737 | 0.065737 | 0.065737 | 0.99406 | -0.11362 | 0.99381 | -0.11855 | 18.0597
6 | -0.068413 | -0.017182 | 0.06848 | 0.017225 | 6.7571e-05 | 4.3023e-05 | 0.10242 | 0.10242 | 0.10242 | 0.99406 | -0.11362 | 0.99513 | -0.092943 | 28.1374
7 | 0.024504 | 0.0061492 | -0.024482 | -0.0061356 | 2.2141e-05 | 1.3602e-05 | 0.036683 | 0.036683 | 0.036683 | 0.99406 | -0.11362 | 0.99308 | -0.13259 | 10.0778
8 | 0.039679 | 0.0099692 | -0.039621 | -0.009933 | 5.7495e-05 | 3.6235e-05 | 0.05942 | 0.05942 | 0.05942 | 0.99381 | -0.11855 | 0.99223 | -0.14895 | 16.3241
9 | -0.069162 | -0.017396 | 0.069172 | 0.017403 | 9.8757e-06 | 6.2885e-06 | 0.10344 | 0.10344 | 0.10344 | 0.99513 | -0.092943 | 0.99529 | -0.089954 | 28.4175
10 | 0.00065938 | 0.00016515 | -0.00065938 | -0.00016526 | 3.1155e-09 | -1.0813e-07 | 0.00098797 | 0.00098801 | 0.00098801 | 0.99308 | -0.13259 | 0.99308 | -0.13269 | 0.27143
11 | -0.004198 | -0.0010521 | 0.0041984 | 0.001052 | 4.4862e-07 | -1.0188e-07 | 0.0062993 | 0.0062992 | 0.0062993 | 0.99164 | -0.16039 | 0.99176 | -0.15815 | 1.7306
12 | -0.014199 | -0.0035583 | 0.014201 | 0.0035598 | 2.574e-06 | 1.4522e-06 | 0.021304 | 0.021303 | 0.021304 | 0.99176 | -0.15815 | 0.99196 | -0.15435 | 5.8526
13 | 0.0034677 | 0.00086851 | -0.0034676 | -0.00086855 | 5.758e-08 | -3.6407e-08 | 0.0052016 | 0.0052016 | 0.0052016 | 0.99196 | -0.15435 | 0.99194 | -0.1547 | 1.429
14 | -0.017669 | -0.0044283 | 0.017672 | 0.0044301 | 2.988e-06 | 1.7659e-06 | 0.026505 | 0.026505 | 0.026505 | 0.99196 | -0.15435 | 0.99214 | -0.1508 | 7.2816
15 | 0.0056131 | 0.0014066 | -0.0056127 | -0.0014065 | 4.5078e-07 | 6.9399e-08 | 0.0084177 | 0.0084178 | 0.0084178 | 0.99223 | -0.14895 | 0.99215 | -0.15064 | 2.3126
16 | 0.034008 | 0.0085264 | -0.034005 | -0.0085245 | 2.9898e-06 | 1.8739e-06 | 0.051002 | 0.051002 | 0.051002 | 0.99223 | -0.14895 | 0.99214 | -0.1508 | 14.0116
17 | -0.025335 | -0.0063598 | 0.025338 | 0.0063614 | 2.6064e-06 | 1.6051e-06 | 0.037879 | 0.037879 | 0.037879 | 0.99534 | -0.08961 | 0.99545 | -0.087453 | 10.4064
18 | 0.025335 | 0.0063598 | -0.025322 | -0.0063513 | 1.3645e-05 | 8.4032e-06 | 0.037879 | 0.037879 | 0.037879 | 0.99534 | -0.08961 | 0.99475 | -0.10091 | 10.4064
19 | -0.025338 | -0.0063614 | 0.025352 | 0.0063704 | 1.4665e-05 | 9.0311e-06 | 0.037879 | 0.037879 | 0.037879 | 0.99545 | -0.087453 | 0.99608 | -0.075328 | 10.4064
20 | 0.018411 | 0.0046194 | -0.018406 | -0.0046162 | 5.3316e-06 | 3.169e-06 | 0.027542 | 0.027542 | 0.027542 | 0.99475 | -0.10091 | 0.99444 | -0.10698 | 7.5666
21 | -0.031038 | -0.0077953 | 0.031062 | 0.0078103 | 2.394e-05 | 1.4935e-05 | 0.046373 | 0.046373 | 0.046373 | 0.99608 | -0.075328 | 0.99692 | -0.059176 | 12.7397
22 | 0.016333 | 0.0040945 | -0.01633 | -0.0040923 | 3.767e-06 | 2.1948e-06 | 0.024497 | 0.024497 | 0.024497 | 0.99214 | -0.1508 | 0.99189 | -0.15564 | 6.73
23 | 0.0043029 | 0.0010781 | -0.0043022 | -0.0010782 | 6.9866e-07 | -1.2986e-07 | 0.0064551 | 0.0064553 | 0.0064553 | 0.99189 | -0.15564 | 0.99171 | -0.15905 | 1.7734
24 | 0.0022838 | 0.00057221 | -0.0022837 | -0.00057235 | 5.9645e-08 | -1.3691e-07 | 0.0034251 | 0.0034252 | 0.0034252 | 0.99215 | -0.15064 | 0.99212 | -0.15119 | 0.94098
25 | 0.0034676 | 0.00086855 | -0.003467 | -0.00086892 | 5.8539e-07 | -3.6994e-07 | 0.0052016 | 0.0052019 | 0.0052019 | 0.99194 | -0.1547 | 0.99176 | -0.15824 | 1.4291
26 | 0.055279 | 0.013937 | -0.055195 | -0.013884 | 8.4617e-05 | 5.3743e-05 | 0.083495 | 0.083495 | 0.083495 | 0.98552 | -0.2776 | 0.98387 | -0.30964 | 22.9382
27 | -0.059662 | -0.015036 | 0.059688 | 0.015052 | 2.5969e-05 | 1.6512e-05 | 0.090112 | 0.090112 | 0.090112 | 0.98552 | -0.2776 | 0.98599 | -0.26851 | 24.756
28 | 0.051835 | 0.013044 | -0.051798 | -0.01302 | 3.7119e-05 | 2.3552e-05 | 0.078415 | 0.078415 | 0.078415 | 0.98387 | -0.30964 | 0.9831 | -0.32464 | 21.5425
29 | 0.0033598 | 0.00083997 | -0.0033583 | -0.00084097 | 1.4849e-06 | -9.966e-07 | 0.0050806 | 0.0050813 | 0.0050813 | 0.98387 | -0.30964 | 0.9834 | -0.31893 | 1.396
30 | -0.059688 | -0.015052 | 0.059764 | 0.015101 | 7.6595e-05 | 4.8699e-05 | 0.090112 | 0.090112 | 0.090112 | 0.98599 | -0.26851 | 0.98737 | -0.24174 | 24.756
31 | 0.042788 | 0.010762 | -0.042752 | -0.010739 | 3.6099e-05 | 2.2813e-05 | 0.064778 | 0.064778 | 0.064778 | 0.9831 | -0.32464 | 0.9822 | -0.34231 | 17.7962
32 | 0.0033583 | 0.00084097 | -0.0033575 | -0.00084148 | 7.5615e-07 | -5.0657e-07 | 0.0050813 | 0.0050817 | 0.0050817 | 0.9834 | -0.31893 | 0.98316 | -0.32366 | 1.3961
33 | -0.066331 | -0.016747 | 0.066456 | 0.016826 | 0.00012512 | 7.9647e-05 | 0.10001 | 0.10001 | 0.10001 | 0.98737 | -0.24174 | 0.9894 | -0.20245 | 27.4746
34 | 0.04009 | 0.010072 | -0.04006 | -0.010053 | 2.9677e-05 | 1.8722e-05 | 0.060745 | 0.060745 | 0.060745 | 0.9822 | -0.34231 | 0.9814 | -0.35784 | 16.6881
35 | 0.066548 | 0.016885 | -0.066456 | -0.016826 | 9.1738e-05 | 5.8398e-05 | 0.10001 | 0.10001 | 0.10001 | 0.9909 | -0.17374 | 0.9894 | -0.20245 | 27.4745
36 | -0.066548 | -0.016885 | 0.066621 | 0.016931 | 7.3516e-05 | 4.6798e-05 | 0.10001 | 0.10001 | 0.10001 | 0.9909 | -0.17374 | 0.99209 | -0.15079 | 27.4745
37 | -0.070138 | -0.017813 | 0.070248 | 0.017883 | 0.00011044 | 7.0338e-05 | 0.10528 | 0.10528 | 0.10528 | 0.99209 | -0.15079 | 0.9938 | -0.11813 | 28.9236
38 | -0.070248 | -0.017883 | 0.07041 | 0.017986 | 0.00016195 | 0.00010314 | 0.10528 | 0.10528 | 0.10528 | 0.9938 | -0.11813 | 0.9963 | -0.07044 | 28.9236
39 | -0.074825 | -0.019092 | 0.074851 | 0.019109 | 2.5824e-05 | 1.6455e-05 | 0.11187 | 0.11187 | 0.11187 | 0.9963 | -0.07044 | 0.99668 | -0.063298 | 30.7349
40 | 0.0044146 | 0.0011061 | -0.0044139 | -0.0011062 | 7.066e-07 | -1.1211e-07 | 0.0065933 | 0.0065935 | 0.0065935 | 0.9963 | -0.07044 | 0.99613 | -0.073801 | 1.8114
41 | 0.00064337 | 0.00016084 | -0.00064336 | -0.00016124 | 1.0866e-08 | -4.024e-07 | 0.00096039 | 0.00096054 | 0.00096054 | 0.99668 | -0.063298 | 0.99666 | -0.063653 | 0.26388
42 | -0.14536 | -0.036881 | 0.1454 | 0.036907 | 4.0611e-05 | 2.5872e-05 | 0.21718 | 0.21718 | 0.21718 | 0.99668 | -0.063298 | 0.99698 | -0.057491 | 29.8326
43 | 0.069867 | 0.017611 | -0.069778 | -0.017555 | 8.8989e-05 | 5.667e-05 | 0.10435 | 0.10435 | 0.10435 | 0.99668 | -0.063298 | 0.99529 | -0.089954 | 28.6666
44 | 0.0017745 | 0.00044469 | -0.0017745 | -0.00044472 | 8.9804e-09 | -3.8621e-08 | 0.0026507 | 0.0026507 | 0.0026507 | 0.99613 | -0.073801 | 0.99612 | -0.073907 | 0.72822
45 | -0.1454 | -0.036907 | 0.14573 | 0.037114 | 0.00032515 | 0.00020714 | 0.21718 | 0.21718 | 0.21718 | 0.99698 | -0.057491 | 0.99941 | -0.011119 | 29.8326
46 | -0.1464 | -0.037282 | 0.14647 | 0.037332 | 7.8556e-05 | 5.0045e-05 | 0.21818 | 0.21818 | 0.21818 | 0.99941 | -0.011119 | 1 | 0 | 29.9692
47 | 0.035281 | 0.0088556 | -0.03528 | -0.0088549 | 1.1519e-06 | 7.2365e-07 | 0.053498 | 0.053498 | 0.053498 | 0.9814 | -0.35784 | 0.98137 | -0.35852 | 14.6973
48 | 0.032621 | 0.0081884 | -0.032615 | -0.008185 | 5.5451e-06 | 3.4725e-06 | 0.049466 | 0.049466 | 0.049466 | 0.98137 | -0.35852 | 0.98119 | -0.36209 | 13.5897
49 | -0.037958 | -0.0095387 | 0.037987 | 0.0095569 | 2.9012e-05 | 1.8253e-05 | 0.056666 | 0.056666 | 0.056666 | 0.99692 | -0.059176 | 0.99775 | -0.043178 | 15.5677
50 | -0.044984 | -0.01131 | 0.045026 | 0.011337 | 4.1723e-05 | 2.638e-05 | 0.067101 | 0.067101 | 0.067101 | 0.99775 | -0.043178 | 0.99876 | -0.023776 | 18.4343
51 | -0.049748 | -0.01252 | 0.049805 | 0.012556 | 5.6599e-05 | 3.5864e-05 | 0.074136 | 0.074136 | 0.074136 | 0.99876 | -0.023776 | 1 | 0 | 20.3671
52 | 0.028643 | 0.0071895 | -0.028629 | -0.0071805 | 1.4504e-05 | 9.0241e-06 | 0.043443 | 0.043443 | 0.043443 | 0.98119 | -0.36209 | 0.98064 | -0.37271 | 11.9348
53 | 0.024847 | 0.0062326 | -0.024845 | -0.0062316 | 1.6248e-06 | 1.0014e-06 | 0.037704 | 0.037704 | 0.037704 | 0.98064 | -0.37271 | 0.98057 | -0.37408 | 10.3582
54 | 0.021012 | 0.0052709 | -0.021005 | -0.0052666 | 7.08e-06 | 4.297e-06 | 0.031887 | 0.031887 | 0.031887 | 0.98057 | -0.37408 | 0.98021 | -0.38115 | 8.7602
55 | 0.0022393 | 0.0005609 | -0.0022393 | -0.00056094 | 2.0884e-08 | -4.7384e-08 | 0.0033993 | 0.0033993 | 0.0033993 | 0.98021 | -0.38115 | 0.9802 | -0.38135 | 0.93389
56 | 0.0016506 | 0.0004134 | -0.0016506 | -0.00041367 | 5.5569e-08 | -2.6192e-07 | 0.0025057 | 0.0025058 | 0.0025058 | 0.9802 | -0.38135 | 0.98017 | -0.38205 | 0.6884
57 | 0.00060278 | 0.00015106 | -0.00060278 | -0.00015107 | 1.6686e-10 | -6.595e-09 | 0.00091509 | 0.00091509 | 0.00091509 | 0.98017 | -0.38205 | 0.98017 | -0.38206 | 0.2514

## res_trafo
| p_hv_mw | q_hv_mvar | p_lv_mw | q_lv_mvar | pl_mw | ql_mvar | i_hv_ka | i_lv_ka | vm_hv_pu | va_hv_degree | vm_lv_pu | va_lv_degree | loading_percent
0 | -1.2729e-15 | -1.3162e-15 | 0.00165 | 1.2699e-07 | 0.00165 | 1.2699e-07 | 5.2857e-17 | 0.0023815 | 0.99998 | 149.9956 | 1 | 0 | 0.2619

## res_ext_grid
| p_mw | q_mvar
0 | 0.20208 | 0.050928

## res_load
| p_mw | q_mvar
0 | 0.011882 | 0.0029779
1 | 0.0068759 | 0.0017233
2 | 0.0091192 | 0.0022855
3 | 0.003057 | 0.00076616
4 | 0.0062179 | 0.0015583
5 | 0.0042193 | 0.0010575
6 | 0.000682 | 0.00017093
7 | 0.023822 | 0.0059705
8 | 0.004198 | 0.0010521
9 | 0.01 | 0.0025063
10 | 0.0069105 | 0.0017319
11 | 0.0056855 | 0.0014249
12 | 0.012027 | 0.0030142
13 | 0.0033289 | 0.0008343
14 | 0.0043824 | 0.0010983
15 | 0.0090095 | 0.002258
16 | 0.0065662 | 0.0016457
17 | 0.0026624 | 0.00066725
18 | 0.0033575 | 0.00084148
19 | 0.0035169 | 0.00088142
20 | 0.0026394 | 0.0006615
21 | 0.0017745 | 0.00044472
22 | 0.00064336 | 0.00016124
23 | 0.00060637 | 0.00015197
24 | 0.00066814 | 0.00016745
25 | 0.0047793 | 0.0011978
26 | 0.002659 | 0.00066642
27 | 0.0068965 | 0.0017284
28 | 0.0069967 | 0.0017535
29 | 0.0047221 | 0.0011835
30 | 0.0041493 | 0.0010399
31 | 0.0043022 | 0.0010782
32 | 0.003467 | 0.00086892
33 | 0.00065938 | 0.00016526
34 | 0.0022837 | 0.00057235
35 | 0.003972 | 0.00099548
36 | 0.0037821 | 0.00094788
37 | 0.0038331 | 0.00096066
38 | 0.0005887 | 0.00014754
39 | 0.0010478 | 0.0002626
40 | 0.00060278 | 0.00015107

## dtypes
| element | column | dtype
0 | bus | name | object
1 | bus | vn_kv | float64
2 | bus | type | object
3 | bus | zone | object
4 | bus | in_service | bool
5 | load | name | object
6 | load | bus | uint32
7 | load | p_mw | float64
8 | load | q_mvar | float64
9 | load | const_z_percent | float64
10 | load | const_i_percent | float64
11 | load | sn_mva | float64
12 | load | scaling | float64
13 | load | in_service | bool
14 | load | type | object
15 | ext_grid | name | object
16 | ext_grid | bus | uint32
17 | ext_grid | vm_pu | float64
18 | ext_grid | va_degree | float64
19 | ext_grid | slack_weight | float64
20 | ext_grid | in_service | bool
21 | line | name | object
22 | line | std_type | object
23 | line | from_bus | uint32
24 | line | to_bus | uint32
25 | line | length_km | float64
26 | line | r_ohm_per_km | float64
27 | line | x_ohm_per_km | float64
28 | line | c_nf_per_km | float64
29 | line | g_us_per_km | float64
30 | line | max_i_ka | float64
31 | line | df | float64
32 | line | parallel | uint32
33 | line | type | object
34 | line | in_service | bool
35 | trafo | name | object
36 | trafo | std_type | object
37 | trafo | hv_bus | uint32
38 | trafo | lv_bus | uint32
39 | trafo | sn_mva | float64
40 | trafo | vn_hv_kv | float64
41 | trafo | vn_lv_kv | float64
42 | trafo | vk_percent | float64
43 | trafo | vkr_percent | float64
44 | trafo | pfe_kw | float64
45 | trafo | i0_percent | float64
46 | trafo | shift_degree | float64
47 | trafo | tap_side | object
48 | trafo | tap_neutral | int32
49 | trafo | tap_min | int32
50 | trafo | tap_max | int32
51 | trafo | tap_step_percent | float64
52 | trafo | tap_step_degree | float64
53 | trafo | tap_pos | int32
54 | trafo | tap_phase_shifter | bool
55 | trafo | parallel | uint32
56 | trafo | df | float64
57 | trafo | in_service | bool
58 | line_geodata | coords | object
59 | bus_geodata | x | float64
60 | bus_geodata | y | float64
61 | bus_geodata | coords | object
62 | res_bus | vm_pu | float64
63 | res_bus | va_degree | float64
64 | res_bus | p_mw | float64
65 | res_bus | q_mvar | float64
66 | res_line | p_from_mw | float64
67 | res_line | q_from_mvar | float64
68 | res_line | p_to_mw | float64
69 | res_line | q_to_mvar | float64
70 | res_line | pl_mw | float64
71 | res_line | ql_mvar | float64
72 | res_line | i_from_ka | float64
73 | res_line | i_to_ka | float64
74 | res_line | i_ka | float64
75 | res_line | vm_from_pu | float64
76 | res_line | va_from_degree | float64
77 | res_line | vm_to_pu | float64
78 | res_line | va_to_degree | float64
79 | res_line | loading_percent | float64
80 | res_trafo | p_hv_mw | float64
81 | res_trafo | q_hv_mvar | float64
82 | res_trafo | p_lv_mw | float64
83 | res_trafo | q_lv_mvar | float64
84 | res_trafo | pl_mw | float64
85 | res_trafo | ql_mvar | float64
86 | res_trafo | i_hv_ka | float64
87 | res_trafo | i_lv_ka | float64
88 | res_trafo | vm_hv_pu | float64
89 | res_trafo | va_hv_degree | float64
90 | res_trafo | vm_lv_pu | float64
91 | res_trafo | va_lv_degree | float64
92 | res_trafo | loading_percent | float64
93 | res_ext_grid | p_mw | float64
94 | res_ext_grid | q_mvar | float64
95 | res_load | p_mw | float64
96 | res_load | q_mvar | float64

## parameters
| version | format_version | converged | OPF_converged | name | f_hz | sn_mva
0 | 2.14.6 | 2.14.0 | TRUE | FALSE |  | 50 | 1