## bus
| name | vn_kv | type | zone | in_service
0 | bus_LV_137-4_0_8_node_0 | 0.4 | n |  | TRUE
1 | bus_LV_137-4_0_8_node_2 | 0.4 | n |  | TRUE
2 | bus_LV_137-4_0_8_node_6 | 0.4 | n |  | TRUE
3 | bus_LV_137-4_0_8_node_9 | 0.4 | n |  | TRUE
4 | bus_LV_137-4_0_8_node_4 | 0.4 | n |  | TRUE
5 | bus_LV_137-4_0_8_node_50 | 0.4 | n |  | TRUE
6 | bus_LV_137-4_0_8_node_7 | 0.4 | n |  | TRUE
7 | bus_LV_137-4_0_8_node_21 | 0.4 | n |  | TRUE
8 | bus_LV_137-4_0_8_node_8 | 0.4 | n |  | TRUE
9 | bus_LV_137-4_0_8_node_14 | 0.4 | n |  | TRUE
10 | bus_LV_137-4_0_8_node_55 | 0.4 | n |  | TRUE
11 | bus_LV_137-4_0_8_node_83 | 0.4 | n |  | TRUE
12 | bus_LV_137-4_0_8_node_11 | 0.4 | n |  | TRUE
13 | bus_LV_137-4_0_8_node_12 | 0.4 | n |  | TRUE
14 | bus_LV_137-4_0_8_node_95 | 0.4 | n |  | TRUE
15 | bus_LV_137-4_0_8_node_18 | 0.4 | n |  | TRUE
16 | bus_LV_137-4_0_8_node_13 | 0.4 | n |  | TRUE
17 | bus_LV_137-4_0_8_node_15 | 0.4 | n |  | TRUE
18 | bus_LV_137-4_0_8_node_48 | 0.4 | n |  | TRUE
19 | bus_LV_137-4_0_8_node_30 | 0.4 | n |  | TRUE
20 | bus_LV_137-4_0_8_node_51 | 0.4 | n |  | TRUE
21 | bus_LV_137-4_0_8_node_31 | 0.4 | n |  | TRUE
22 | bus_LV_137-4_0_8_node_29 | 0.4 | n |  | TRUE
23 | bus_LV_137-4_0_8_node_17 | 0.4 | n |  | TRUE
24 | bus_LV_137-4_0_8_node_36 | 0.4 | n |  | TRUE
25 | bus_LV_137-4_0_8_node_116 | 0.4 | n |  | TRUE
26 | bus_LV_137-4_0_8_node_88 | 0.4 | n |  | TRUE
27 | bus_LV_137-4_0_8_node_44 | 0.4 | n |  | TRUE
28 | bus_LV_137-4_0_8_node_42 | 0.4 | n |  | TRUE
29 | bus_LV_137-4_0_8_node_62 | 0.4 | n |  | TRUE
30 | bus_LV_137-4_0_8_node_61 | 0.4 | n |  | TRUE
31 | bus_LV_137-4_0_8_node_20 | 0.4 | n |  | TRUE
32 | bus_LV_137-4_0_8_node_54 | 0.4 | n |  | TRUE
33 | bus_LV_137-4_0_8_node_84 | 0.4 | n |  | TRUE
34 | bus_LV_137-4_0_8_node_46 | 0.4 | n |  | TRUE
35 | bus_LV_137-4_0_8_node_47 | 0.4 | n |  | TRUE
36 | bus_LV_137-4_0_8_node_33 | 0.4 | n |  | TRUE
37 | bus_LV_137-4_0_8_node_32 | 0.4 | n |  | TRUE
38 | bus_LV_137-4_0_8_node_45 | 0.4 | n |  | TRUE
39 | bus_LV_137-4_0_8_node_52 | 0.4 | n |  | TRUE
40 | bus_LV_137-4_0_8_node_101 | 0.4 | n |  | TRUE
41 | bus_LV_137-4_0_8_node_99 | 0.4 | n |  | TRUE
42 | bus_LV_137-4_0_8_node_38 | 0.4 | n |  | TRUE
43 | bus_LV_137-4_0_8_node_39 | 0.4 | n |  | TRUE
44 | bus_LV_137-4_0_8_node_34 | 0.4 | n |  | TRUE
45 | bus_LV_137-4_0_8_node_112 | 0.4 | n |  | TRUE
46 | bus_LV_137-4_0_8_node_110 | 0.4 | n |  | TRUE
47 | bus_LV_137-4_0_8_node_89 | 0.4 | n |  | TRUE
48 | bus_LV_137-4_0_8_node_64 | 0.4 | n |  | TRUE
49 | bus_LV_137-4_0_8_node_49 | 0.4 | n |  | TRUE
50 | bus_LV_137-4_0_8_node_22 | 0.4 | n |  | TRUE
51 | bus_LV_137-4_0_8_node_23 | 0.4 | n |  | TRUE
52 | bus_LV_137-4_0_8_node_77 | 0.4 | n |  | TRUE
53 | bus_LV_137-4_0_8_node_76 | 0.4 | n |  | TRUE
54 | bus_LV_137-4_0_8_node_79 | 0.4 | n |  | TRUE
55 | bus_LV_137-4_0_8_node_87 | 0.4 | n |  | TRUE
56 | bus_LV_137-4_0_8_node_59 | 0.4 | n |  | TRUE
57 | bus_LV_137-4_0_8_node_24 | 0.4 | n |  | TRUE
58 | bus_LV_137-4_0_8_node_25 | 0.4 | n |  | TRUE
59 | bus_LV_137-4_0_8_node_26 | 0.4 | n |  | TRUE
60 | bus_LV_137-4_0_8_node_27 | 0.4 | n |  | TRUE
61 | bus_LV_137-4_0_8_node_28 | 0.4 | n |  | TRUE
62 | bus_LV_137-4_0_8_node_66 | 0.4 | n |  | TRUE
63 | bus_LV_137-4_0_8_node_94 | 0.4 | n |  | TRUE
64 | bus_LV_137-4_0_8_node_65 | 0.4 | n |  | TRUE
65 | bus_LV_137-4_0_8_node_35 | 0.4 | n |  | TRUE
66 | bus_LV_137-4_0_8_node_37 | 0.4 | n |  | TRUE
67 | bus_LV_137-4_0_8_node_40 | 0.4 | n |  | TRUE
68 | bus_LV_137-4_0_8_node_41 | 0.4 | n |  | TRUE
69 | bus_LV_137-4_0_8_node_105 | 0.4 | n |  | TRUE
70 | bus_LV_137-4_0_8_node_109 | 0.4 | n |  | TRUE
71 | bus_LV_137-4_0_8_node_81 | 0.4 | n |  | TRUE
72 | bus_LV_137-4_0_8_node_80 | 0.4 | n |  | TRUE
73 | bus_LV_137-4_0_8_node_43 | 0.4 | n |  | TRUE
74 | bus_LV_137-4_0_8_node_60 | 0.4 | n |  | TRUE
75 | bus_LV_137-4_0_8_node_53 | 0.4 | n |  | TRUE
76 | bus_LV_137-4_0_8_node_82 | 0.4 | n |  | TRUE
77 | bus_LV_137-4_0_8_node_58 | 0.4 | n |  | TRUE
78 | bus_LV_137-4_0_8_node_56 | 0.4 | n |  | TRUE
79 | bus_LV_137-4_0_8_node_57 | 0.4 | n |  | TRUE
80 | bus_LV_137-4_0_8_node_63 | 0.4 | n |  | TRUE
81 | bus_LV_137-4_0_8_node_91 | 0.4 | n |  | TRUE
82 | bus_LV_137-4_0_8_node_92 | 0.4 | n |  | TRUE
83 | bus_LV_137-4_0_8_node_67 | 0.4 | n |  | TRUE
84 | bus_LV_137-4_0_8_node_68 | 0.4 | n |  | TRUE
85 | bus_LV_137-4_0_8_node_98 | 0.4 | n |  | TRUE
86 | bus_LV_137-4_0_8_node_97 | 0.4 | n |  | TRUE
87 | bus_LV_137-4_0_8_node_69 | 0.4 | n |  | TRUE
88 | bus_LV_137-4_0_8_node_72 | 0.4 | n |  | TRUE
89 | bus_LV_137-4_0_8_node_129 | 0.4 | n |  | TRUE
90 | bus_LV_137-4_0_8_node_70 | 0.4 | n |  | TRUE
91 | bus_LV_137-4_0_8_node_128 | 0.4 | n |  | TRUE
92 | bus_LV_137-4_0_8_node_71 | 0.4 | n |  | TRUE
93 | bus_LV_137-4_0_8_node_126 | 0.4 | n |  | TRUE
94 | bus_LV_137-4_0_8_node_127 | 0.4 | n |  | TRUE
95 | bus_LV_137-4_0_8_node_73 | 0.4 | n |  | TRUE
96 | bus_LV_137-4_0_8_node_75 | 0.4 | n |  | TRUE
97 | bus_LV_137-4_0_8_node_119 | 0.4 | n |  | TRUE
98 | bus_LV_137-4_0_8_node_123 | 0.4 | n |  | TRUE
99 | bus_LV_137-4_0_8_node_115 | 0.4 | n |  | TRUE
100 | bus_LV_137-4_0_8_node_130 | 0.4 | n |  | TRUE
101 | bus_LV_137-4_0_8_node_125 | 0.4 | n |  | TRUE
102 | bus_LV_137-4_0_8_node_103 | 0.4 | n |  | TRUE
103 | bus_LV_137-4_0_8_node_104 | 0.4 | n |  | TRUE
104 | bus_LV_137-4_0_8_node_117 | 0.4 | n |  | TRUE
105 | bus_LV_137-4_0_8_node_124 | 0.4 | n |  | TRUE
106 | bus_LV_137-4_0_8_node_86 | 0.4 | n |  | TRUE
107 | bus_LV_137-4_0_8_node_122 | 0.4 | n |  | TRUE
108 | bus_LV_137-4_0_8_node_114 | 0.4 | n |  | TRUE
109 | bus_LV_137-4_0_8_node_78 | 0.4 | n |  | TRUE
110 | bus_LV_137-4_0_8_node_93 | 0.4 | n |  | TRUE
111 | bus_LV_137-4_0_8_node_100 | 0.4 | n |  | TRUE
112 | bus_LV_137-4_0_8_node_102 | 0.4 | n |  | TRUE
113 | bus_LV_137-4_0_8_node_108 | 0.4 | n |  | TRUE
114 | bus_LV_137-4_0_8_node_107 | 0.4 | n |  | TRUE
115 | bus_LV_137-4_0_8_node_118 | 0.4 | n |  | TRUE
116 | bus_LV_137-4_0_8_node_111 | 0.4 | n |  | TRUE
117 | bus_LV_137-4_0_8_node_113 | 0.4 | n |  | TRUE
118 | bus_LV_137-4_0_8_node_120 | 0.4 | n |  | TRUE
119 | bus_LV_137-4_0_8_node_121 | 0.4 | n |  | TRUE
120 | bus_MV_417_0_node_15 | 20 | n |  | TRUE

## load
| name | bus | p_mw | q_mvar | const_z_percent | const_i_percent | sn_mva | scaling | in_service | type
0 | LV_137-4_0_8_load_0 | 0 | 0.0032804 | 0.00082215 | 0 | 0 |  | 1 | TRUE | wye
1 | LV_137-4_0_8_load_4 | 4 | 0.011084 | 0.002778 | 0 | 0 |  | 1 | TRUE | wye
2 | LV_137-4_0_8_load_50 | 5 | 0.0033095 | 0.00082943 | 0 | 0 |  | 1 | TRUE | wye
3 | LV_137-4_0_8_load_21 | 7 | 0.0030463 | 0.00076347 | 0 | 0 |  | 1 | TRUE | wye
4 | LV_137-4_0_8_load_55 | 10 | 0.0062764 | 0.001573 | 0 | 0 |  | 1 | TRUE | wye
5 | LV_137-4_0_8_load_83 | 11 | 0.0017758 | 0.00044505 | 0 | 0 |  | 1 | TRUE | wye
6 | LV_137-4_0_8_load_95 | 14 | 0.0037542 | 0.00094088 | 0 | 0 |  | 1 | TRUE | wye
7 | LV_137-4_0_8_load_30 | 19 | 0.0081795 | 0.00205 | 0 | 0 |  | 1 | TRUE | wye
8 | LV_137-4_0_8_load_51 | 20 | 0.0077821 | 0.0019504 | 0 | 0 |  | 1 | TRUE | wye
9 | LV_137-4_0_8_load_31 | 21 | 0.014193 | 0.0035571 | 0 | 0 |  | 1 | TRUE | wye
10 | LV_137-4_0_8_load_29 | 22 | 0.018393 | 0.0046098 | 0 | 0 |  | 1 | TRUE | wye
11 | LV_137-4_0_8_load_116 | 25 | 0.00064225 | 0.00016096 | 0 | 0 |  | 1 | TRUE | wye
12 | LV_137-4_0_8_load_88 | 26 | 0.009213 | 0.002309 | 0 | 0 |  | 1 | TRUE | wye
13 | LV_137-4_0_8_load_44 | 27 | 0.0024926 | 0.0006247 | 0 | 0 |  | 1 | TRUE | wye
14 | LV_137-4_0_8_load_42 | 28 | 0.0050159 | 0.0012571 | 0 | 0 |  | 1 | TRUE | wye
15 | LV_137-4_0_8_load_62 | 29 | 0.0036977 | 0.00092673 | 0 | 0 |  | 1 | TRUE | wye
16 | LV_137-4_0_8_load_20 | 31 | 0.0069453 | 0.0017407 | 0 | 0 |  | 1 | TRUE | wye
17 | LV_137-4_0_8_load_54 | 32 | 0.0053001 | 0.0013283 | 0 | 0 |  | 1 | TRUE | wye
18 | LV_137-4_0_8_load_84 | 33 | 0.00063652 | 0.00015953 | 0 | 0 |  | 1 | TRUE | wye
19 | LV_137-4_0_8_load_46 | 34 | 0.0049353 | 0.0012369 | 0 | 0 |  | 1 | TRUE | wye
20 | LV_137-4_0_8_load_47 | 35 | 0.0062563 | 0.001568 | 0 | 0 |  | 1 | TRUE | wye
21 | LV_137-4_0_8_load_33 | 36 | 0.0022968 | 0.00057564 | 0 | 0 |  | 1 | TRUE | wye
22 | LV_137-4_0_8_load_32 | 37 | 0.014233 | 0.0035671 | 0 | 0 |  | 1 | TRUE | wye
23 | LV_137-4_0_8_load_52 | 39 | 0.010316 | 0.0025854 | 0 | 0 |  | 1 | TRUE | wye
24 | LV_137-4_0_8_load_101 | 40 | 0.0024481 | 0.00061355 | 0 | 0 |  | 1 | TRUE | wye
25 | LV_137-4_0_8_load_99 | 41 | 0.0010509 | 0.00026338 | 0 | 0 |  | 1 | TRUE | wye
26 | LV_137-4_0_8_load_34 | 44 | 0.0078488 | 0.0019671 | 0 | 0 |  | 1 | TRUE | wye
27 | LV_137-4_0_8_load_110 | 46 | 0.0014601 | 0.00036592 | 0 | 0 |  | 1 | TRUE | wye
28 | LV_137-4_0_8_load_89 | 47 | 0.0040337 | 0.001011 | 0 | 0 |  | 1 | TRUE | wye
29 | LV_137-4_0_8_load_64 | 48 | 0.0064878 | 0.001626 | 0 | 0 |  | 1 | TRUE | wye
30 | LV_137-4_0_8_load_22 | 50 | 0.0011583 | 0.00029029 | 0 | 0 |  | 1 | TRUE | wye
31 | LV_137-4_0_8_load_76 | 53 | 0.0032527 | 0.00081521 | 0 | 0 |  | 1 | TRUE | wye
32 | LV_137-4_0_8_load_79 | 54 | 0.0029748 | 0.00074555 | 0 | 0 |  | 1 | TRUE | wye
33 | LV_137-4_0_8_load_87 | 55 | 0.0012556 | 0.00031468 | 0 | 0 |  | 1 | TRUE | wye
34 | LV_137-4_0_8_load_59 | 56 | 0.0060728 | 0.001522 | 0 | 0 |  | 1 | TRUE | wye
35 | LV_137-4_0_8_load_24 | 57 | 0.0041361 | 0.0010366 | 0 | 0 |  | 1 | TRUE | wye
36 | LV_137-4_0_8_load_25 | 58 | 0.0050868 | 0.0012749 | 0 | 0 |  | 1 | TRUE | wye
37 | LV_137-4_0_8_load_26 | 59 | 0.0018295 | 0.00045851 | 0 | 0 |  | 1 | TRUE | wye
38 | LV_137-4_0_8_load_27 | 60 | 0.0081346 | 0.0020387 | 0 | 0 |  | 1 | TRUE | wye
39 | LV_137-4_0_8_load_28 | 61 | 0.001511 | 0.0003787 | 0 | 0 |  | 1 | TRUE | wye
40 | LV_137-4_0_8_load_66 | 62 | 0.0038599 | 0.00096738 | 0 | 0 |  | 1 | TRUE | wye
41 | LV_137-4_0_8_load_94 | 63 | 0.0010937 | 0.0002741 | 0 | 0 |  | 1 | TRUE | wye
42 | LV_137-4_0_8_load_65 | 64 | 0.0052217 | 0.0013087 | 0 | 0 |  | 1 | TRUE | wye
43 | LV_137-4_0_8_load_35 | 65 | 0.007686 | 0.0019263 | 0 | 0 |  | 1 | TRUE | wye
44 | LV_137-4_0_8_load_37 | 66 | 0.0069751 | 0.0017481 | 0 | 0 |  | 1 | TRUE | wye
45 | LV_137-4_0_8_load_40 | 67 | 0.012079 | 0.0030273 | 0 | 0 |  | 1 | TRUE | wye
46 | LV_137-4_0_8_load_41 | 68 | 0.0045301 | 0.0011354 | 0 | 0 |  | 1 | TRUE | wye
47 | LV_137-4_0_8_load_105 | 69 | 0.0035386 | 0.00088685 | 0 | 0 |  | 1 | TRUE | wye
48 | LV_137-4_0_8_load_81 | 71 | 0.0038974 | 0.00097678 | 0 | 0 |  | 1 | TRUE | wye
49 | LV_137-4_0_8_load_43 | 73 | 0.004095 | 0.0010263 | 0 | 0 |  | 1 | TRUE | wye
50 | LV_137-4_0_8_load_60 | 74 | 0.010642 | 0.0026671 | 0 | 0 |  | 1 | TRUE | wye
51 | LV_137-4_0_8_load_82 | 76 | 0.0045316 | 0.0011357 | 0 | 0 |  | 1 | TRUE | wye
52 | LV_137-4_0_8_load_58 | 77 | 0.0038553 | 0.00096623 | 0 | 0 |  | 1 | TRUE | wye
53 | LV_137-4_0_8_load_56 | 78 | 0.0058746 | 0.0014723 | 0 | 0 |  | 1 | TRUE | wye
54 | LV_137-4_0_8_load_57 | 79 | 0.0045708 | 0.0011456 | 0 | 0 |  | 1 | TRUE | wye
55 | LV_137-4_0_8_load_63 | 80 | 0.0034702 | 0.00086971 | 0 | 0 |  | 1 | TRUE | wye
56 | LV_137-4_0_8_load_91 | 81 | 0.0019739 | 0.0004947 | 0 | 0 |  | 1 | TRUE | wye
57 | LV_137-4_0_8_load_92 | 82 | 0.0023129 | 0.00057966 | 0 | 0 |  | 1 | TRUE | wye
58 | LV_137-4_0_8_load_97 | 86 | 0.058191 | 0.014584 | 0 | 0 |  | 1 | TRUE | wye
59 | LV_137-4_0_8_load_129 | 89 | 0.015983 | 0.0040058 | 0 | 0 |  | 1 | TRUE | wye
60 | LV_137-4_0_8_load_126 | 93 | 0.0032075 | 0.00080388 | 0 | 0 |  | 1 | TRUE | wye
61 | LV_137-4_0_8_load_127 | 94 | 0.0030085 | 0.00075401 | 0 | 0 |  | 1 | TRUE | wye
62 | LV_137-4_0_8_load_119 | 97 | 0.0073996 | 0.0018545 | 0 | 0 |  | 1 | TRUE | wye
63 | LV_137-4_0_8_load_123 | 98 | 0.0040705 | 0.0010202 | 0 | 0 |  | 1 | TRUE | wye
64 | LV_137-4_0_8_load_130 | 100 | 0.00097168 | 0.00024353 | 0 | 0 |  | 1 | TRUE | wye
65 | LV_137-4_0_8_load_125 | 101 | 0.0092018 | 0.0023062 | 0 | 0 |  | 1 | TRUE | wye
66 | LV_137-4_0_8_load_103 | 102 | 0.03282 | 0.0082255 | 0 | 0 |  | 1 | TRUE | wye
67 | LV_137-4_0_8_load_104 | 103 | 0.0016366 | 0.00041018 | 0 | 0 |  | 1 | TRUE | wye
68 | LV_137-4_0_8_load_117 | 104 | 0.005628 | 0.0014105 | 0 | 0 |  | 1 | TRUE | wye
69 | LV_137-4_0_8_load_124 | 105 | 0.0027755 | 0.00069561 | 0 | 0 |  | 1 | TRUE | wye
70 | LV_137-4_0_8_load_86 | 106 | 0.0018684 | 0.00046825 | 0 | 0 |  | 1 | TRUE | wye
71 | LV_137-4_0_8_load_122 | 107 | 0.014581 | 0.0036543 | 0 | 0 |  | 1 | TRUE | wye
72 | LV_137-4_0_8_load_114 | 108 | 0.030465 | 0.0076353 | 0 | 0 |  | 1 | TRUE | wye
73 | LV_137-4_0_8_load_78 | 109 | 0.0032635 | 0.00081792 | 0 | 0 |  | 1 | TRUE | wye
74 | LV_137-4_0_8_load_93 | 110 | 0.0046854 | 0.0011743 | 0 | 0 |  | 1 | TRUE | wye
75 | LV_137-4_0_8_load_100 | 111 | 0.0036023 | 0.00090283 | 0 | 0 |  | 1 | TRUE | wye
76 | LV_137-4_0_8_load_108 | 113 | 0.0030287 | 0.00075906 | 0 | 0 |  | 1 | TRUE | wye
77 | LV_137-4_0_8_load_107 | 114 | 0.0025609 | 0.00064183 | 0 | 0 |  | 1 | TRUE | wye
78 | LV_137-4_0_8_load_118 | 115 | 0.0044695 | 0.0011202 | 0 | 0 |  | 1 | TRUE | wye
79 | LV_137-4_0_8_load_111 | 116 | 0.003652 | 0.00091528 | 0 | 0 |  | 1 | TRUE | wye
80 | LV_137-4_0_8_load_113 | 117 | 0.0038146 | 0.00095604 | 0 | 0 |  | 1 | TRUE | wye
81 | LV_137-4_0_8_load_120 | 118 | 0.0025395 | 0.00063647 | 0 | 0 |  | 1 | TRUE | wye
82 | LV_137-4_0_8_load_121 | 119 | 0.0042314 | 0.0010605 | 0 | 0 |  | 1 | TRUE | wye

## ext_grid
| name | bus | vm_pu | va_degree | slack_weight | in_service
0 |  | 67 | 1 | 0 | 1 | TRUE

## line
| name | std_type | from_bus | to_bus | length_km | r_ohm_per_km | x_ohm_per_km | c_nf_per_km | g_us_per_km | max_i_ka | df | parallel | type | in_service
0 | LV_137-4_0_8_line_0 |  | 0 | 1 | 0.01773 | 0.125 | 0.08 | 261 | 0 | 0.364 | 1 | 1 | cs | TRUE
1 | LV_137-4_0_8_line_1 |  | 1 | 2 | 0.045165 | 0.125 | 0.08 | 261 | 0 | 0.364 | 1 | 1 | cs | TRUE
2 | LV_137-4_0_8_line_2 |  | 1 | 3 | 0.027132 | 0.125 | 0.08 | 261 | 0 | 0.364 | 1 | 1 | cs | TRUE
3 | LV_137-4_0_8_line_3 |  | 2 | 5 | 0.013458 | 0.125 | 0.08 | 261 | 0 | 0.364 | 1 | 1 | cs | TRUE
4 | LV_137-4_0_8_line_4 |  | 3 | 11 | 0.019861 | 0.125 | 0.08 | 261 | 0 | 0.364 | 1 | 1 | cs | TRUE
5 | LV_137-4_0_8_line_5 |  | 3 | 6 | 0.039473 | 0.125 | 0.08 | 261 | 0 | 0.364 | 1 | 1 | cs | TRUE
6 | LV_137-4_0_8_line_6 |  | 4 | 5 | 0.034732 | 0.125 | 0.08 | 261 | 0 | 0.364 | 1 | 1 | cs | TRUE
7 | LV_137-4_0_8_line_7 |  | 6 | 7 | 0.014851 | 0.125 | 0.08 | 261 | 0 | 0.364 | 1 | 1 | cs | TRUE
8 | LV_137-4_0_8_line_8 |  | 7 | 31 | 0.036167 | 0.125 | 0.08 | 261 | 0 | 0.364 | 1 | 1 | cs | TRUE
9 | LV_137-4_0_8_line_9 |  | 8 | 9 | 0.048923 | 0.125 | 0.08 | 261 | 0 | 0.364 | 1 | 1 | cs | TRUE
10 | LV_137-4_0_8_line_10 |  | 8 | 10 | 0.017991 | 0.125 | 0.08 | 261 | 0 | 0.364 | 1 | 1 | cs | TRUE
11 | LV_137-4_0_8_line_11 |  | 9 | 19 | 0.033169 | 0.125 | 0.08 | 261 | 0 | 0.364 | 1 | 1 | cs | TRUE
12 | LV_137-4_0_8_line_12 |  | 9 | 20 | 0.028422 | 0.125 | 0.08 | 261 | 0 | 0.364 | 1 | 2 | cs | TRUE
13 | LV_137-4_0_8_line_13 |  | 10 | 32 | 0.0068393 | 0.125 | 0.08 | 261 | 0 | 0.364 | 1 | 1 | cs | TRUE
14 | LV_137-4_0_8_line_14 |  | 11 | 33 | 0.027916 | 0.125 | 0.08 | 261 | 0 | 0.364 | 1 | 1 | cs | TRUE
15 | LV_137-4_0_8_line_15 |  | 12 | 13 | 0.0093781 | 0.125 | 0.08 | 261 | 0 | 0.364 | 1 | 1 | cs | TRUE
16 | LV_137-4_0_8_line_16 |  | 12 | 14 | 0.032836 | 0.125 | 0.08 | 261 | 0 | 0.364 | 1 | 1 | cs | TRUE
17 | LV_137-4_0_8_line_17 |  | 13 | 15 | 0.045618 | 0.125 | 0.08 | 261 | 0 | 0.364 | 1 | 1 | cs | TRUE
18 | LV_137-4_0_8_line_18 |  | 15 | 26 | 0.01659 | 0.125 | 0.08 | 261 | 0 | 0.364 | 1 | 1 | cs | TRUE
19 | LV_137-4_0_8_line_19 |  | 15 | 23 | 0.031236 | 0.125 | 0.08 | 261 | 0 | 0.364 | 1 | 1 | cs | TRUE
20 | LV_137-4_0_8_line_20 |  | 16 | 17 | 0.0084184 | 0.125 | 0.08 | 261 | 0 | 0.364 | 1 | 1 | cs | TRUE
21 | LV_137-4_0_8_line_21 |  | 16 | 18 | 0.005378 | 0.125 | 0.08 | 261 | 0 | 0.364 | 1 | 1 | cs | TRUE
22 | LV_137-4_0_8_line_22 |  | 17 | 21 | 0.017752 | 0.125 | 0.08 | 261 | 0 | 0.364 | 1 | 1 | cs | TRUE
23 | LV_137-4_0_8_line_23 |  | 17 | 22 | 0.026297 | 0.125 | 0.08 | 261 | 0 | 0.364 | 1 | 1 | cs | TRUE
24 | LV_137-4_0_8_line_24 |  | 18 | 38 | 0.060763 | 0.125 | 0.08 | 261 | 0 | 0.364 | 1 | 1 | cs | TRUE
25 | LV_137-4_0_8_line_25 |  | 18 | 35 | 0.02018 | 0.125 | 0.08 | 261 | 0 | 0.364 | 1 | 1 | cs | TRUE
26 | LV_137-4_0_8_line_26 |  | 19 | 22 | 0.041968 | 0.125 | 0.08 | 261 | 0 | 0.364 | 1 | 1 | cs | TRUE
27 | LV_137-4_0_8_line_27 |  | 20 | 39 | 0.032494 | 0.125 | 0.08 | 261 | 0 | 0.364 | 1 | 2 | cs | TRUE
28 | LV_137-4_0_8_line_28 |  | 21 | 37 | 0.04592 | 0.125 | 0.08 | 261 | 0 | 0.364 | 1 | 1 | cs | TRUE
29 | LV_137-4_0_8_line_29 |  | 23 | 24 | 0.029674 | 0.125 | 0.08 | 261 | 0 | 0.364 | 1 | 1 | cs | TRUE
30 | LV_137-4_0_8_line_30 |  | 23 | 25 | 0.015528 | 0.125 | 0.08 | 261 | 0 | 0.364 | 1 | 1 | cs | TRUE
31 | LV_137-4_0_8_line_31 |  | 24 | 42 | 0.004907 | 0.125 | 0.08 | 261 | 0 | 0.364 | 1 | 4 | cs | TRUE
32 | LV_137-4_0_8_line_32 |  | 24 | 43 | 0.034919 | 0.125 | 0.08 | 261 | 0 | 0.364 | 1 | 1 | cs | TRUE
33 | LV_137-4_0_8_line_33 |  | 24 | 44 | 0.034739 | 0.125 | 0.08 | 261 | 0 | 0.364 | 1 | 4 | cs | TRUE
34 | LV_137-4_0_8_line_34 |  | 26 | 47 | 0.01121 | 0.125 | 0.08 | 261 | 0 | 0.364 | 1 | 1 | cs | TRUE
35 | LV_137-4_0_8_line_35 |  | 27 | 28 | 0.027462 | 0.125 | 0.08 | 261 | 0 | 0.364 | 1 | 1 | cs | TRUE
36 | LV_137-4_0_8_line_36 |  | 28 | 73 | 0.023118 | 0.125 | 0.08 | 261 | 0 | 0.364 | 1 | 1 | cs | TRUE
37 | LV_137-4_0_8_line_37 |  | 29 | 30 | 0.016153 | 0.125 | 0.08 | 261 | 0 | 0.364 | 1 | 1 | cs | TRUE
38 | LV_137-4_0_8_line_38 |  | 30 | 80 | 0.010523 | 0.125 | 0.08 | 261 | 0 | 0.364 | 1 | 1 | cs | TRUE
39 | LV_137-4_0_8_line_39 |  | 30 | 74 | 0.024687 | 0.125 | 0.08 | 261 | 0 | 0.364 | 1 | 1 | cs | TRUE
40 | LV_137-4_0_8_line_40 |  | 31 | 50 | 0.010232 | 0.125 | 0.08 | 261 | 0 | 0.364 | 1 | 1 | cs | TRUE
41 | LV_137-4_0_8_line_41 |  | 34 | 35 | 0.023344 | 0.125 | 0.08 | 261 | 0 | 0.364 | 1 | 1 | cs | TRUE
42 | LV_137-4_0_8_line_42 |  | 36 | 37 | 0.036479 | 0.125 | 0.08 | 261 | 0 | 0.364 | 1 | 1 | cs | TRUE
43 | LV_137-4_0_8_line_43 |  | 38 | 49 | 0.086125 | 0.125 | 0.08 | 261 | 0 | 0.364 | 1 | 1 | cs | TRUE
44 | LV_137-4_0_8_line_44 |  | 38 | 73 | 0.014183 | 0.125 | 0.08 | 261 | 0 | 0.364 | 1 | 1 | cs | TRUE
45 | LV_137-4_0_8_line_45 |  | 39 | 75 | 0.016193 | 0.125 | 0.08 | 261 | 0 | 0.364 | 1 | 2 | cs | TRUE
46 | LV_137-4_0_8_line_46 |  | 40 | 41 | 0.012707 | 0.125 | 0.08 | 261 | 0 | 0.364 | 1 | 1 | cs | TRUE
47 | LV_137-4_0_8_line_47 |  | 41 | 111 | 0.015526 | 0.125 | 0.08 | 261 | 0 | 0.364 | 1 | 1 | cs | TRUE
48 | LV_137-4_0_8_line_48 |  | 42 | 63 | 0.025247 | 0.125 | 0.08 | 261 | 0 | 0.364 | 1 | 4 | cs | TRUE
49 | LV_137-4_0_8_line_49 |  | 43 | 45 | 0.036371 | 0.125 | 0.08 | 261 | 0 | 0.364 | 1 | 1 | cs | TRUE
50 | LV_137-4_0_8_line_50 |  | 43 | 46 | 0.017468 | 0.125 | 0.08 | 261 | 0 | 0.364 | 1 | 1 | cs | TRUE
51 | LV_137-4_0_8_line_51 |  | 44 | 65 | 0.028981 | 0.125 | 0.08 | 261 | 0 | 0.364 | 1 | 4 | cs | TRUE
52 | LV_137-4_0_8_line_52 |  | 45 | 69 | 0.0081066 | 0.125 | 0.08 | 261 | 0 | 0.364 | 1 | 1 | cs | TRUE
53 | LV_137-4_0_8_line_53 |  | 46 | 70 | 0.0070183 | 0.125 | 0.08 | 261 | 0 | 0.364 | 1 | 1 | cs | TRUE
54 | LV_137-4_0_8_line_54 |  | 48 | 49 | 0.036688 | 0.125 | 0.08 | 261 | 0 | 0.364 | 1 | 1 | cs | TRUE
55 | LV_137-4_0_8_line_55 |  | 49 | 74 | 0.016777 | 0.125 | 0.08 | 261 | 0 | 0.364 | 1 | 1 | cs | TRUE
56 | LV_137-4_0_8_line_56 |  | 50 | 51 | 0.008982 | 0.125 | 0.08 | 261 | 0 | 0.364 | 1 | 1 | cs | TRUE
57 | LV_137-4_0_8_line_57 |  | 51 | 52 | 0.032222 | 0.125 | 0.08 | 261 | 0 | 0.364 | 1 | 1 | cs | TRUE
58 | LV_137-4_0_8_line_58 |  | 51 | 53 | 0.017023 | 0.125 | 0.08 | 261 | 0 | 0.364 | 1 | 1 | cs | TRUE
59 | LV_137-4_0_8_line_59 |  | 52 | 54 | 0.0077628 | 0.125 | 0.08 | 261 | 0 | 0.364 | 1 | 1 | cs | TRUE
60 | LV_137-4_0_8_line_60 |  | 52 | 55 | 0.01153 | 0.125 | 0.08 | 261 | 0 | 0.364 | 1 | 1 | cs | TRUE
61 | LV_137-4_0_8_line_61 |  | 53 | 56 | 0.029508 | 0.125 | 0.08 | 261 | 0 | 0.364 | 1 | 1 | cs | TRUE
62 | LV_137-4_0_8_line_62 |  | 54 | 109 | 0.018981 | 0.125 | 0.08 | 261 | 0 | 0.364 | 1 | 1 | cs | TRUE
63 | LV_137-4_0_8_line_63 |  | 55 | 106 | 0.021065 | 0.125 | 0.08 | 261 | 0 | 0.364 | 1 | 1 | cs | TRUE
64 | LV_137-4_0_8_line_64 |  | 56 | 79 | 0.0053961 | 0.125 | 0.08 | 261 | 0 | 0.364 | 1 | 1 | cs | TRUE
65 | LV_137-4_0_8_line_65 |  | 57 | 58 | 0.027077 | 0.125 | 0.08 | 261 | 0 | 0.364 | 1 | 4 | cs | TRUE
66 | LV_137-4_0_8_line_66 |  | 57 | 59 | 0.020424 | 0.125 | 0.08 | 261 | 0 | 0.364 | 1 | 4 | cs | TRUE
67 | LV_137-4_0_8_line_67 |  | 58 | 60 | 0.040746 | 0.125 | 0.08 | 261 | 0 | 0.364 | 1 | 4 | cs | TRUE
68 | LV_137-4_0_8_line_68 |  | 59 | 61 | 0.022563 | 0.125 | 0.08 | 261 | 0 | 0.364 | 1 | 4 | cs | TRUE
69 | LV_137-4_0_8_line_69 |  | 60 | 62 | 0.027627 | 0.125 | 0.08 | 261 | 0 | 0.364 | 1 | 4 | cs | TRUE
70 | LV_137-4_0_8_line_70 |  | 61 | 63 | 0.023293 | 0.125 | 0.08 | 261 | 0 | 0.364 | 1 | 4 | cs | TRUE
71 | LV_137-4_0_8_line_71 |  | 62 | 64 | 0.038428 | 0.125 | 0.08 | 261 | 0 | 0.364 | 1 | 4 | cs | TRUE
72 | LV_137-4_0_8_line_72 |  | 64 | 83 | 0.054494 | 0.125 | 0.08 | 261 | 0 | 0.364 | 1 | 4 | cs | TRUE
73 | LV_137-4_0_8_line_73 |  | 65 | 66 | 0.02682 | 0.125 | 0.08 | 261 | 0 | 0.364 | 1 | 4 | cs | TRUE
74 | LV_137-4_0_8_line_74 |  | 66 | 67 | 0.033867 | 0.125 | 0.08 | 261 | 0 | 0.364 | 1 | 4 | cs | TRUE
75 | LV_137-4_0_8_line_75 |  | 67 | 68 | 0.043127 | 0.125 | 0.08 | 261 | 0 | 0.364 | 1 | 4 | cs | TRUE
76 | LV_137-4_0_8_line_76 |  | 68 | 71 | 0.012913 | 0.125 | 0.08 | 261 | 0 | 0.364 | 1 | 4 | cs | TRUE
77 | LV_137-4_0_8_line_77 |  | 69 | 103 | 0.029583 | 0.125 | 0.08 | 261 | 0 | 0.364 | 1 | 1 | cs | TRUE
78 | LV_137-4_0_8_line_78 |  | 70 | 116 | 0.015842 | 0.125 | 0.08 | 261 | 0 | 0.364 | 1 | 1 | cs | TRUE
79 | LV_137-4_0_8_line_79 |  | 70 | 114 | 0.037766 | 0.125 | 0.08 | 261 | 0 | 0.364 | 1 | 1 | cs | TRUE
80 | LV_137-4_0_8_line_80 |  | 71 | 72 | 0.027315 | 0.125 | 0.08 | 261 | 0 | 0.364 | 1 | 4 | cs | TRUE
81 | LV_137-4_0_8_line_81 |  | 72 | 76 | 0.017703 | 0.125 | 0.08 | 261 | 0 | 0.364 | 1 | 4 | cs | TRUE
82 | LV_137-4_0_8_line_82 |  | 75 | 76 | 0.014591 | 0.125 | 0.08 | 261 | 0 | 0.364 | 1 | 2 | cs | TRUE
83 | LV_137-4_0_8_line_83 |  | 75 | 77 | 0.01516 | 0.125 | 0.08 | 261 | 0 | 0.364 | 1 | 1 | cs | TRUE
84 | LV_137-4_0_8_line_84 |  | 77 | 78 | 0.0087104 | 0.125 | 0.08 | 261 | 0 | 0.364 | 1 | 1 | cs | TRUE
85 | LV_137-4_0_8_line_85 |  | 78 | 79 | 0.019209 | 0.125 | 0.08 | 261 | 0 | 0.364 | 1 | 1 | cs | TRUE
86 | LV_137-4_0_8_line_86 |  | 80 | 81 | 0.033308 | 0.125 | 0.08 | 261 | 0 | 0.364 | 1 | 1 | cs | TRUE
87 | LV_137-4_0_8_line_87 |  | 81 | 82 | 0.055476 | 0.125 | 0.08 | 261 | 0 | 0.364 | 1 | 1 | cs | TRUE
88 | LV_137-4_0_8_line_88 |  | 82 | 110 | 0.022291 | 0.125 | 0.08 | 261 | 0 | 0.364 | 1 | 1 | cs | TRUE
89 | LV_137-4_0_8_line_89 |  | 83 | 84 | 0.004979 | 0.125 | 0.08 | 261 | 0 | 0.364 | 1 | 4 | cs | TRUE
90 | LV_137-4_0_8_line_90 |  | 84 | 85 | 0.050899 | 0.125 | 0.08 | 261 | 0 | 0.364 | 1 | 4 | cs | TRUE
91 | LV_137-4_0_8_line_91 |  | 84 | 86 | 0.10121 | 0.125 | 0.08 | 261 | 0 | 0.364 | 1 | 1 | cs | TRUE
92 | LV_137-4_0_8_line_92 |  | 85 | 88 | 0.004994 | 0.125 | 0.08 | 261 | 0 | 0.364 | 1 | 4 | cs | TRUE
93 | LV_137-4_0_8_line_93 |  | 87 | 88 | 0.052944 | 0.125 | 0.08 | 261 | 0 | 0.364 | 1 | 4 | cs | TRUE
94 | LV_137-4_0_8_line_94 |  | 87 | 89 | 0.010793 | 0.125 | 0.08 | 261 | 0 | 0.364 | 1 | 4 | cs | TRUE
95 | LV_137-4_0_8_line_95 |  | 89 | 96 | 0.067843 | 0.125 | 0.08 | 261 | 0 | 0.364 | 1 | 4 | cs | TRUE
96 | LV_137-4_0_8_line_96 |  | 90 | 91 | 0.030511 | 0.125 | 0.08 | 261 | 0 | 0.364 | 1 | 1 | cs | TRUE
97 | LV_137-4_0_8_line_97 |  | 90 | 92 | 0.069957 | 0.125 | 0.08 | 261 | 0 | 0.364 | 1 | 1 | cs | TRUE
98 | LV_137-4_0_8_line_98 |  | 90 | 93 | 0.02016 | 0.125 | 0.08 | 261 | 0 | 0.364 | 1 | 1 | cs | TRUE
99 | LV_137-4_0_8_line_99 |  | 91 | 100 | 0.008961 | 0.125 | 0.08 | 261 | 0 | 0.364 | 1 | 1 | cs | TRUE
100 | LV_137-4_0_8_line_100 |  | 92 | 94 | 0.002569 | 0.125 | 0.08 | 261 | 0 | 0.364 | 1 | 1 | cs | TRUE
101 | LV_137-4_0_8_line_101 |  | 93 | 101 | 0.058577 | 0.125 | 0.08 | 261 | 0 | 0.364 | 1 | 1 | cs | TRUE
102 | LV_137-4_0_8_line_102 |  | 95 | 96 | 0.011606 | 0.125 | 0.08 | 261 | 0 | 0.364 | 1 | 4 | cs | TRUE
103 | LV_137-4_0_8_line_103 |  | 95 | 97 | 0.066232 | 0.125 | 0.08 | 261 | 0 | 0.364 | 1 | 1 | cs | TRUE
104 | LV_137-4_0_8_line_104 |  | 95 | 98 | 0.076661 | 0.125 | 0.08 | 261 | 0 | 0.364 | 1 | 4 | cs | TRUE
105 | LV_137-4_0_8_line_105 |  | 96 | 99 | 0.065644 | 0.125 | 0.08 | 261 | 0 | 0.364 | 1 | 3 | cs | TRUE
106 | LV_137-4_0_8_line_106 |  | 97 | 104 | 0.038185 | 0.125 | 0.08 | 261 | 0 | 0.364 | 1 | 1 | cs | TRUE
107 | LV_137-4_0_8_line_107 |  | 98 | 105 | 0.0304 | 0.125 | 0.08 | 261 | 0 | 0.364 | 1 | 1 | cs | TRUE
108 | LV_137-4_0_8_line_108 |  | 99 | 107 | 0.035595 | 0.125 | 0.08 | 261 | 0 | 0.364 | 1 | 1 | cs | TRUE
109 | LV_137-4_0_8_line_109 |  | 99 | 108 | 0.041233 | 0.125 | 0.08 | 261 | 0 | 0.364 | 1 | 1 | cs | TRUE
110 | LV_137-4_0_8_line_110 |  | 101 | 105 | 0.045053 | 0.125 | 0.08 | 261 | 0 | 0.364 | 1 | 1 | cs | TRUE
111 | LV_137-4_0_8_line_111 |  | 102 | 103 | 0.020782 | 0.125 | 0.08 | 261 | 0 | 0.364 | 1 | 1 | cs | TRUE
112 | LV_137-4_0_8_line_112 |  | 104 | 115 | 0.054331 | 0.125 | 0.08 | 261 | 0 | 0.364 | 1 | 1 | cs | TRUE
113 | LV_137-4_0_8_line_113 |  | 107 | 118 | 0.039305 | 0.125 | 0.08 | 261 | 0 | 0.364 | 1 | 1 | cs | TRUE
114 | LV_137-4_0_8_line_114 |  | 111 | 112 | 0.013127 | 0.125 | 0.08 | 261 | 0 | 0.364 | 1 | 1 | cs | TRUE
115 | LV_137-4_0_8_line_115 |  | 112 | 113 | 0.014713 | 0.125 | 0.08 | 261 | 0 | 0.364 | 1 | 1 | cs | TRUE
116 | LV_137-4_0_8_line_116 |  | 113 | 114 | 0.0073686 | 0.125 | 0.08 | 261 | 0 | 0.364 | 1 | 1 | cs | TRUE
117 | LV_137-4_0_8_line_117 |  | 116 | 117 | 0.013045 | 0.125 | 0.08 | 261 | 0 | 0.364 | 1 | 1 | cs | TRUE
118 | LV_137-4_0_8_line_118 |  | 118 | 119 | 0.027974 | 0.125 | 0.08 | 261 | 0 | 0.364 | 1 | 1 | cs | TRUE

## trafo
| name | std_type | hv_bus | lv_bus | sn_mva | vn_hv_kv | vn_lv_kv | vk_percent | vkr_percent | pfe_kw | i0_percent | shift_degree | tap_side | tap_neutral | tap_min | tap_max | tap_step_percent | tap_step_degree | tap_pos | tap_phase_shifter | parallel | df | in_service
0 | LV_137-4_0_8_trafo_40 | 0.63 MVA 20/0.4 kV | 120 | 67 | 0.63 | 20 | 0.4 | 6 | 1.206 | 1.65 | 0.2619 | 150 | hv | 0 | -2 | 2 | 2.5 | 0 | 0 | FALSE | 1 | 1 | TRUE

## line_geodata
| x0 | y0 | x1 | y1 | x2 | y2 | x3 | y3 | x4 | y4 | x5 | y5 | x6 | y6 | x7 | y7 | x8 | y8
0 | 2686303.8111 | 1236601.1656 | 2686302.7984 | 1236593.2674 | 2686309.4388 | 1236586.1053
1 | 2686303.8111 | 1236601.1656 | 2686310.1681 | 1236598.5449 | 2686316.8591 | 1236594.2946 | 2686323.4307 | 1236587.8411 | 2686329.2732 | 1236577.93 | 2686332.4929 | 1236568.8369
2 | 2686303.8111 | 1236601.1656 | 2686304.4437 | 1236606.0671 | 2686305.5806 | 1236612.188 | 2686314.5181 | 1236609.049 | 2686320.0686 | 1236605.6827
3 | 2686332.4929 | 1236568.8369 | 2686330.9681 | 1236567.5361 | 2686334.0809 | 1236556.5131
4 | 2686320.0686 | 1236605.6827 | 2686327.25 | 1236607.2549 | 2686339.3256 | 1236610.5216
5 | 2686320.0686 | 1236605.6827 | 2686323.5144 | 1236603.4201 | 2686330.1076 | 1236597.5673 | 2686336.8387 | 1236586.913 | 2686341.1557 | 1236573.6663
6 | 2686334.0809 | 1236556.5131 | 2686336.0184 | 1236549.6522 | 2686334.3541 | 1236537.6417 | 2686318.9323 | 1236536.336
7 | 2686341.1557 | 1236573.6663 | 2686355.6083 | 1236577.0811
8 | 2686390.8061 | 1236585.3977 | 2686355.6083 | 1236577.0811
9 | 2686369.5202 | 1236475.7752 | 2686368.1698 | 1236480.1698 | 2686367.3021 | 1236487.796 | 2686360.096 | 1236513.9211 | 2686355.7045 | 1236522.4077
10 | 2686355.7045 | 1236522.4077 | 2686373.2984 | 1236526.1651
11 | 2686369.5202 | 1236475.7752 | 2686374.5496 | 1236461.427 | 2686378.3393 | 1236457.3792 | 2686383.3588 | 1236446.0186
12 | 2686369.5202 | 1236475.7752 | 2686370.7634 | 1236479.2736 | 2686369.9859 | 1236491.1041 | 2686382.8267 | 1236491.6774
13 | 2686379.9869 | 1236527.5936 | 2686373.2984 | 1236526.1651
14 | 2686339.3256 | 1236610.5216 | 2686339.7446 | 1236613.452 | 2686347.609 | 1236619.0592 | 2686359.4664 | 1236628.7242
15 | 2686442.3127 | 1236234.6615 | 2686445.6902 | 1236237.1124 | 2686449.9143 | 1236240.1538
16 | 2686442.3127 | 1236234.6615 | 2686435.2384 | 1236243.376 | 2686428.012 | 1236256.8249 | 2686425.967 | 1236262.8305
17 | 2686449.9143 | 1236240.1538 | 2686454.6952 | 1236238.2109 | 2686459.3649 | 1236238.7125 | 2686467.5124 | 1236243.6124 | 2686488.4416 | 1236259.4617
18 | 2686488.4416 | 1236259.4617 | 2686480.1006 | 1236273.8023
19 | 2686488.4416 | 1236259.4617 | 2686491.0337 | 1236255.5633 | 2686504.7979 | 1236265.5597 | 2686510.8048 | 1236272.9747
20 | 2686398.2587 | 1236379.8134 | 2686402.2738 | 1236381.0838 | 2686406.321 | 1236382.2323
21 | 2686396.6251 | 1236384.9377 | 2686398.2587 | 1236379.8134
22 | 2686406.321 | 1236382.2323 | 2686408.9998 | 1236379.1246 | 2686412.8963 | 1236366.0434
23 | 2686406.321 | 1236382.2323 | 2686404.3433 | 1236389.1641 | 2686402.7055 | 1236397.7019 | 2686401.1078 | 1236401.4036 | 2686400.9549 | 1236406.1937 | 2686400.32 | 1236407.6306
24 | 2686336.7794 | 1236373.4596 | 2686396.6251 | 1236384.9377
25 | 2686396.6251 | 1236384.9377 | 2686389.2939 | 1236403.7391
26 | 2686400.32 | 1236407.6306 | 2686383.3588 | 1236446.0186
27 | 2686382.8267 | 1236491.6774 | 2686399.1705 | 1236492.4071 | 2686406.8347 | 1236493.0524 | 2686415.0336 | 1236495.0649
28 | 2686412.8963 | 1236366.0434 | 2686416.3438 | 1236354.4694 | 2686422.1064 | 1236325.6326 | 2686424.2742 | 1236321.7614 | 2686424.2742 | 1236321.7614
29 | 2686510.8048 | 1236272.9747 | 2686515.2773 | 1236282.3354 | 2686517.6072 | 1236290.1971 | 2686509.5049 | 1236297.7846
30 | 2686510.8048 | 1236272.9747 | 2686520.9121 | 1236268.5409 | 2686524.7756 | 1236266.7181 | 2686524.959 | 1236266.5986
31 | 2686509.5049 | 1236297.7846 | 2686511.5894 | 1236302.2292
32 | 2686509.5049 | 1236297.7846 | 2686517.6072 | 1236290.1971 | 2686521.5882 | 1236306.2777 | 2686522.6415 | 1236313.4537
33 | 2686509.5049 | 1236297.7846 | 2686501.8031 | 1236314.7624 | 2686497.9166 | 1236330.3818
34 | 2686480.1006 | 1236273.8023 | 2686474.4647 | 1236283.4921
35 | 2686329.0012 | 1236437.7536 | 2686332.2994 | 1236410.4908
36 | 2686335.076 | 1236387.5404 | 2686332.2994 | 1236410.4908
37 | 2686309.9685 | 1236275.4667 | 2686313.7304 | 1236259.7578
38 | 2686309.9685 | 1236275.4667 | 2686307.6118 | 1236285.722
39 | 2686309.9685 | 1236275.4667 | 2686333.9864 | 1236281.176
40 | 2686390.8061 | 1236585.3977 | 2686400.7641 | 1236587.7506
41 | 2686379.7794 | 1236425.0475 | 2686387.3647 | 1236408.6867 | 2686389.2939 | 1236403.7391
42 | 2686429.2189 | 1236285.8793 | 2686428.5125 | 1236288.9885 | 2686427.5068 | 1236295.6898 | 2686428.292 | 1236301.0161 | 2686424.2742 | 1236321.7614
43 | 2686348.9623 | 1236288.2091 | 2686336.7794 | 1236373.4596
44 | 2686336.7794 | 1236373.4596 | 2686335.076 | 1236387.5404
45 | 2686430.9685 | 1236497.6956 | 2686422.4365 | 1236496.882 | 2686415.0336 | 1236495.0649
46 | 2686586.5442 | 1236233.0666 | 2686593.2853 | 1236222.2955 | 2686593.2853 | 1236222.2955
47 | 2686586.5442 | 1236233.0666 | 2686578.3073 | 1236246.2277
48 | 2686511.5894 | 1236302.2292 | 2686509.1889 | 1236304.4069 | 2686501.9602 | 1236325.1918
49 | 2686527.8003 | 1236349.4546 | 2686522.6415 | 1236313.4537
50 | 2686522.6415 | 1236313.4537 | 2686532.4581 | 1236310.7837 | 2686538.7774 | 1236307.1398
51 | 2686497.9166 | 1236330.3818 | 2686490.9188 | 1236358.505
52 | 2686527.8003 | 1236349.4546 | 2686528.9511 | 1236357.4791
53 | 2686545.7514 | 1236306.3519 | 2686538.7774 | 1236307.1398
54 | 2686348.9623 | 1236288.2091 | 2686357.7289 | 1236252.5839
55 | 2686348.9623 | 1236288.2091 | 2686340.4602 | 1236282.7149 | 2686333.9864 | 1236281.176
56 | 2686409.5054 | 1236589.8159 | 2686400.7641 | 1236587.7506
57 | 2686441.0266 | 1236596.924 | 2686409.5054 | 1236589.8159
58 | 2686409.5054 | 1236589.8159 | 2686416.1467 | 1236574.1416
59 | 2686441.0266 | 1236596.924 | 2686443.4797 | 1236589.559
60 | 2686441.0266 | 1236596.924 | 2686436.8345 | 1236607.6651
61 | 2686416.1467 | 1236574.1416 | 2686418.0553 | 1236569.637 | 2686421.0877 | 1236553.1471 | 2686422.4647 | 1236545.4193
62 | 2686447.7676 | 1236571.0912 | 2686444.738 | 1236585.7811 | 2686443.4797 | 1236589.559
63 | 2686427.3438 | 1236626.4667 | 2686436.5302 | 1236608.4446 | 2686436.8345 | 1236607.6651
64 | 2686423.4113 | 1236540.1069 | 2686422.4647 | 1236545.4193
65 | 2686487.2576 | 1236389.7831 | 2686481.9699 | 1236416.3393
66 | 2686487.2576 | 1236389.7831 | 2686491.246 | 1236369.7528
67 | 2686474.0129 | 1236456.3008 | 2686481.9699 | 1236416.3393
68 | 2686496.0906 | 1236347.7219 | 2686493.7702 | 1236357.0757 | 2686491.246 | 1236369.7528
69 | 2686474.0129 | 1236456.3008 | 2686468.6178 | 1236483.3963
70 | 2686496.0906 | 1236347.7219 | 2686500.9821 | 1236328.0043 | 2686501.9602 | 1236325.1918
71 | 2686483.0567 | 1236507.9233 | 2686479.0238 | 1236506.4789 | 2686464.8333 | 1236502.4028 | 2686468.6178 | 1236483.3963
72 | 2686502.5797 | 1236554.4117 | 2686502.1008 | 1236545.2092 | 2686494.6359 | 1236514.2673 | 2686490.61 | 1236510.6283 | 2686483.0567 | 1236507.9233
73 | 2686490.9188 | 1236358.505 | 2686490.4206 | 1236360.5071 | 2686485.56 | 1236384.7822
74 | 2686478.9109 | 1236417.9897 | 2686485.56 | 1236384.7822
75 | 2686470.4436 | 1236460.2772 | 2686478.9109 | 1236417.9897
76 | 2686467.9083 | 1236472.9393 | 2686470.4436 | 1236460.2772
77 | 2686528.9511 | 1236357.4791 | 2686533.1506 | 1236386.762
78 | 2686545.7514 | 1236306.3519 | 2686550.1346 | 1236307.2942 | 2686559.4413 | 1236313.806
79 | 2686545.7514 | 1236306.3519 | 2686561.5191 | 1236279.6181 | 2686564.8086 | 1236273.7487
80 | 2686462.4887 | 1236499.7112 | 2686464.3856 | 1236490.5323 | 2686467.9083 | 1236472.9393
81 | 2686462.4887 | 1236499.7112 | 2686444.9976 | 1236496.9836
82 | 2686430.9685 | 1236497.6956 | 2686435.8279 | 1236495.5537 | 2686444.9976 | 1236496.9836
83 | 2686430.9685 | 1236497.6956 | 2686428.3091 | 1236512.6205
84 | 2686426.7811 | 1236521.1958 | 2686428.3091 | 1236512.6205
85 | 2686426.7811 | 1236521.1958 | 2686423.4113 | 1236540.1069
86 | 2686300.152 | 1236318.1841 | 2686307.6118 | 1236285.722
87 | 2686300.152 | 1236318.1841 | 2686300.0798 | 1236318.4983 | 2686298.0187 | 1236373.6132
88 | 2686297.1856 | 1236395.8891 | 2686298.0187 | 1236373.6132
89 | 2686506.0897 | 1236550.8714 | 2686502.5797 | 1236554.4117
90 | 2686506.0897 | 1236550.8714 | 2686516.289 | 1236527.6255 | 2686523.0999 | 1236543.2025 | 2686525.5161 | 1236551.3657
91 | 2686506.0897 | 1236550.8714 | 2686507.0775 | 1236530.3377 | 2686507.7445 | 1236520.9185 | 2686505.6739 | 1236507.2119 | 2686507.1241 | 1236495.4579 | 2686509.6937 | 1236486.3444 | 2686513.6111 | 1236479.7745 | 2686529.4047 | 1236456.4211 | 2686529.5342 | 1236456.277
92 | 2686530.5246 | 1236551.4498 | 2686525.5161 | 1236551.3657
93 | 2686530.5246 | 1236551.4498 | 2686535.1302 | 1236551.6615 | 2686534.5486 | 1236543.7919 | 2686546.9782 | 1236528.4953 | 2686552.7792 | 1236529.7585 | 2686561.2457 | 1236521.0534 | 2686563.6797 | 1236522.2786
94 | 2686563.6797 | 1236522.2786 | 2686568.5904 | 1236512.6674
95 | 2686598.1594 | 1236451.6083 | 2686570.4258 | 1236509.0786 | 2686570.2155 | 1236509.4869 | 2686568.5904 | 1236512.6674
96 | 2686542.8192 | 1236681.4219 | 2686530.6185 | 1236677.408 | 2686529.963 | 1236676.6868 | 2686529.7691 | 1236675.9724 | 2686530.472 | 1236673.4364 | 2686530.0246 | 1236672.4625 | 2686518.3683 | 1236668.4788
97 | 2686515.6814 | 1236635.2714 | 2686503.7541 | 1236677.9283 | 2686509.8189 | 1236680.2961 | 2686513.4663 | 1236666.8062 | 2686518.3683 | 1236668.4788
98 | 2686518.3683 | 1236668.4788 | 2686524.0547 | 1236649.1369
99 | 2686542.8192 | 1236681.4219 | 2686551.4155 | 1236684.0379
100 | 2686515.6814 | 1236635.2714 | 2686514.0455 | 1236633.2906
101 | 2686524.0547 | 1236649.1369 | 2686530.8609 | 1236625.9858 | 2686542.7312 | 1236593.6493
102 | 2686598.1594 | 1236451.6083 | 2686603.3603 | 1236454.0748 | 2686608.6438 | 1236456.5869
103 | 2686608.6438 | 1236456.5869 | 2686631.4189 | 1236410.1635 | 2686633.8218 | 1236409.3758 | 2686639.0444 | 1236398.5784
104 | 2686608.6438 | 1236456.5869 | 2686580.4118 | 1236513.972 | 2686575.2478 | 1236525.5829 | 2686575.2478 | 1236525.5829
105 | 2686626.5472 | 1236392.3909 | 2686598.1594 | 1236451.6083
106 | 2686654.7479 | 1236363.8069 | 2686648.3887 | 1236376.776 | 2686643.7552 | 1236388.8393 | 2686639.0444 | 1236398.5784
107 | 2686575.2478 | 1236525.5829 | 2686571.3016 | 1236533.6089 | 2686568.954 | 1236538.3892 | 2686561.6782 | 1236552.7854
108 | 2686626.5472 | 1236392.3909 | 2686642.1595 | 1236360.4028
109 | 2686626.5472 | 1236392.3909 | 2686625.4056 | 1236391.796 | 2686624.022 | 1236394.2999 | 2686623.2253 | 1236393.9213 | 2686624.2855 | 1236391.2793 | 2686612.3958 | 1236385.1016 | 2686607.5231 | 1236379.849 | 2686594.778 | 1236380.9529
110 | 2686561.6782 | 1236552.7854 | 2686560.0006 | 1236556.1048 | 2686543.5563 | 1236591.4016 | 2686542.7312 | 1236593.6493
111 | 2686536.0528 | 1236407.3404 | 2686534.6219 | 1236397.0213 | 2686533.1506 | 1236386.762
112 | 2686654.7479 | 1236363.8069 | 2686664.7532 | 1236343.4019 | 2686668.074 | 1236334.6885 | 2686678.0172 | 1236314.7506
113 | 2686659.3991 | 1236325.0803 | 2686642.1595 | 1236360.4028
114 | 2686567.3287 | 1236252.8058 | 2686570.5273 | 1236251.9517 | 2686573.5512 | 1236250.6171 | 2686576.1753 | 1236248.6761 | 2686578.3073 | 1236246.2277
115 | 2686567.3287 | 1236252.8058 | 2686568.8752 | 1236259.8889 | 2686568.8876 | 1236263.714 | 2686568.4112 | 1236267.3208 | 2686568.4112 | 1236267.3208
116 | 2686564.8086 | 1236273.7487 | 2686568.4112 | 1236267.3208
117 | 2686570.1293 | 1236321.2844 | 2686570.1293 | 1236321.2844 | 2686559.4413 | 1236313.806
118 | 2686659.3991 | 1236325.0803 | 2686671.6688 | 1236299.941

## bus_geodata
| x | y | coords
0 | 2686309.4388 | 1236586.1053
1 | 2686303.8111 | 1236601.1656
2 | 2686332.4929 | 1236568.8369
3 | 2686320.0686 | 1236605.6827
4 | 2686318.9323 | 1236536.336
5 | 2686334.0809 | 1236556.5131
6 | 2686341.1557 | 1236573.6663
7 | 2686355.6083 | 1236577.0811
8 | 2686355.7045 | 1236522.4077
9 | 2686369.5202 | 1236475.7752
10 | 2686373.2984 | 1236526.1651
11 | 2686339.3256 | 1236610.5216
12 | 2686442.3127 | 1236234.6615
13 | 2686449.9143 | 1236240.1538
14 | 2686425.967 | 1236262.8305
15 | 2686488.4416 | 1236259.4617
16 | 2686398.2587 | 1236379.8134
17 | 2686406.321 | 1236382.2323
18 | 2686396.6251 | 1236384.9377
19 | 2686383.3588 | 1236446.0186
20 | 2686382.8267 | 1236491.6774
21 | 2686412.8963 | 1236366.0434
22 | 2686400.32 | 1236407.6306
23 | 2686510.8048 | 1236272.9747
24 | 2686509.5049 | 1236297.7846
25 | 2686524.959 | 1236266.5986
26 | 2686480.1006 | 1236273.8023
27 | 2686329.0012 | 1236437.7536
28 | 2686332.2995 | 1236410.4908
29 | 2686313.7304 | 1236259.7578
30 | 2686309.9685 | 1236275.4667
31 | 2686390.8061 | 1236585.3977
32 | 2686379.9869 | 1236527.5936
33 | 2686359.4664 | 1236628.7242
34 | 2686379.7794 | 1236425.0475
35 | 2686389.2939 | 1236403.7391
36 | 2686429.2189 | 1236285.8793
37 | 2686424.2742 | 1236321.7614
38 | 2686336.7794 | 1236373.4596
39 | 2686415.0336 | 1236495.0649
40 | 2686593.2853 | 1236222.2955
41 | 2686586.5442 | 1236233.0666
42 | 2686511.5894 | 1236302.2292
43 | 2686522.6415 | 1236313.4537
44 | 2686497.9166 | 1236330.3818
45 | 2686527.8003 | 1236349.4546
46 | 2686538.7774 | 1236307.1398
47 | 2686474.4647 | 1236283.4921
48 | 2686357.7289 | 1236252.5839
49 | 2686348.9623 | 1236288.2091
50 | 2686400.7641 | 1236587.7506
51 | 2686409.5054 | 1236589.8159
52 | 2686441.0266 | 1236596.924
53 | 2686416.1466 | 1236574.1416
54 | 2686443.4797 | 1236589.559
55 | 2686436.8345 | 1236607.6651
56 | 2686422.4647 | 1236545.4193
57 | 2686487.2576 | 1236389.7831
58 | 2686481.9699 | 1236416.3393
59 | 2686491.246 | 1236369.7528
60 | 2686474.0129 | 1236456.3008
61 | 2686496.0906 | 1236347.7219
62 | 2686468.6178 | 1236483.3963
63 | 2686501.9602 | 1236325.1918
64 | 2686483.0567 | 1236507.9233
65 | 2686490.9188 | 1236358.505
66 | 2686485.56 | 1236384.7822
67 | 2686478.9109 | 1236417.9897
68 | 2686470.4436 | 1236460.2772
69 | 2686528.9511 | 1236357.4791
70 | 2686545.7514 | 1236306.3519
71 | 2686467.9083 | 1236472.9393
72 | 2686462.4887 | 1236499.7112
73 | 2686335.076 | 1236387.5404
74 | 2686333.9864 | 1236281.176
75 | 2686430.9685 | 1236497.6956
76 | 2686444.9976 | 1236496.9836
77 | 2686428.3091 | 1236512.6205
78 | 2686426.7811 | 1236521.1958
79 | 2686423.4113 | 1236540.1069
80 | 2686307.6118 | 1236285.722
81 | 2686300.152 | 1236318.1841
82 | 2686298.0187 | 1236373.6132
83 | 2686502.5797 | 1236554.4117
84 | 2686506.0897 | 1236550.8714
85 | 2686525.5161 | 1236551.3657
86 | 2686529.5342 | 1236456.277
87 | 2686563.6797 | 1236522.2786
88 | 2686530.5246 | 1236551.4498
89 | 2686568.5904 | 1236512.6674
90 | 2686518.3683 | 1236668.4788
91 | 2686542.8192 | 1236681.4219
92 | 2686515.6814 | 1236635.2714
93 | 2686524.0547 | 1236649.1369
94 | 2686514.0455 | 1236633.2906
95 | 2686608.6438 | 1236456.5869
96 | 2686598.1594 | 1236451.6083
97 | 2686639.0444 | 1236398.5784
98 | 2686575.2478 | 1236525.5829
99 | 2686626.5472 | 1236392.3909
100 | 2686551.4155 | 1236684.0379
101 | 2686542.7312 | 1236593.6493
102 | 2686536.0528 | 1236407.3404
103 | 2686533.1506 | 1236386.762
104 | 2686654.7479 | 1236363.8069
105 | 2686561.6782 | 1236552.7854
106 | 2686427.3438 | 1236626.4667
107 | 2686642.1595 | 1236360.4028
108 | 2686594.778 | 1236380.9529
109 | 2686447.7676 | 1236571.0912
110 | 2686297.1856 | 1236395.8891
111 | 2686578.3073 | 1236246.2277
112 | 2686567.3287 | 1236252.8058
113 | 2686568.4112 | 1236267.3208
114 | 2686564.8086 | 1236273.7487
115 | 2686678.0172 | 1236314.7506
116 | 2686559.4413 | 1236313.806
117 | 2686570.1293 | 1236321.2844
118 | 2686659.3991 | 1236325.0803
119 | 2686671.6688 | 1236299.941
120 | 2686462.4887 | 1236499.7112

## line_std_types
| c_nf_per_km | r_ohm_per_km | x_ohm_per_km | max_i_ka | type | q_mm2 | alpha | voltage_rating
NAYY 4x50 SE | 210 | 0.642 | 0.083 | 0.142 | cs | 50 | 0.00403 | LV
NAYY 4x120 SE | 264 | 0.225 | 0.08 | 0.242 | cs | 120 | 0.00403 | LV
NAYY 4x150 SE | 261 | 0.208 | 0.08 | 0.27 | cs | 150 | 0.00403 | LV
NA2XS2Y 1x95 RM/25 12/20 kV | 216 | 0.313 | 0.132 | 0.252 | cs | 95 | 0.00403 | MV
NA2XS2Y 1x185 RM/25 12/20 kV | 273 | 0.161 | 0.117 | 0.362 | cs | 185 | 0.00403 | MV
NA2XS2Y 1x240 RM/25 12/20 kV | 304 | 0.122 | 0.112 | 0.421 | cs | 240 | 0.00403 | MV
NA2XS2Y 1x95 RM/25 6/10 kV | 315 | 0.313 | 0.123 | 0.249 | cs | 95 | 0.00403 | MV
NA2XS2Y 1x185 RM/25 6/10 kV | 406 | 0.161 | 0.11 | 0.358 | cs | 185 | 0.00403 | MV
NA2XS2Y 1x240 RM/25 6/10 kV | 456 | 0.122 | 0.105 | 0.416 | cs | 240 | 0.00403 | MV
NA2XS2Y 1x150 RM/25 12/20 kV | 250 | 0.206 | 0.116 | 0.319 | cs | 150 | 0.00403 | MV
NA2XS2Y 1x120 RM/25 12/20 kV | 230 | 0.253 | 0.119 | 0.283 | cs | 120 | 0.00403 | MV
NA2XS2Y 1x70 RM/25 12/20 kV | 190 | 0.443 | 0.132 | 0.22 | cs | 70 | 0.00403 | MV
NA2XS2Y 1x150 RM/25 6/10 kV | 360 | 0.206 | 0.11 | 0.315 | cs | 150 | 0.00403 | MV
NA2XS2Y 1x120 RM/25 6/10 kV | 340 | 0.253 | 0.113 | 0.28 | cs | 120 | 0.00403 | MV
NA2XS2Y 1x70 RM/25 6/10 kV | 280 | 0.443 | 0.123 | 0.217 | cs | 70 | 0.00403 | MV
N2XS(FL)2Y 1x120 RM/35 64/110 kV | 112 | 0.153 | 0.166 | 0.366 | cs | 120 | 0.00393 | HV
N2XS(FL)2Y 1x185 RM/35 64/110 kV | 125 | 0.099 | 0.156 | 0.457 | cs | 185 | 0.00393 | HV
N2XS(FL)2Y 1x240 RM/35 64/110 kV | 135 | 0.075 | 0.149 | 0.526 | cs | 240 | 0.00393 | HV
N2XS(FL)2Y 1x300 RM/35 64/110 kV | 144 | 0.06 | 0.144 | 0.588 | cs | 300 | 0.00393 | HV
15-AL1/3-ST1A 0.4 | 11 | 1.8769 | 0.35 | 0.105 | ol | 16 | 0.00403 | LV
24-AL1/4-ST1A 0.4 | 11.25 | 1.2012 | 0.335 | 0.14 | ol | 24 | 0.00403 | LV
48-AL1/8-ST1A 0.4 | 12.2 | 0.5939 | 0.3 | 0.21 | ol | 48 | 0.00403 | LV
94-AL1/15-ST1A 0.4 | 13.2 | 0.306 | 0.29 | 0.35 | ol | 94 | 0.00403 | LV
34-AL1/6-ST1A 10.0 | 9.7 | 0.8342 | 0.36 | 0.17 | ol | 34 | 0.00403 | MV
48-AL1/8-ST1A 10.0 | 10.1 | 0.5939 | 0.35 | 0.21 | ol | 48 | 0.00403 | MV
70-AL1/11-ST1A 10.0 | 10.4 | 0.4132 | 0.339 | 0.29 | ol | 70 | 0.00403 | MV
94-AL1/15-ST1A 10.0 | 10.75 | 0.306 | 0.33 | 0.35 | ol | 94 | 0.00403 | MV
122-AL1/20-ST1A 10.0 | 11.1 | 0.2376 | 0.323 | 0.41 | ol | 122 | 0.00403 | MV
149-AL1/24-ST1A 10.0 | 11.25 | 0.194 | 0.315 | 0.47 | ol | 149 | 0.00403 | MV
34-AL1/6-ST1A 20.0 | 9.15 | 0.8342 | 0.382 | 0.17 | ol | 34 | 0.00403 | MV
48-AL1/8-ST1A 20.0 | 9.5 | 0.5939 | 0.372 | 0.21 | ol | 48 | 0.00403 | MV
70-AL1/11-ST1A 20.0 | 9.7 | 0.4132 | 0.36 | 0.29 | ol | 70 | 0.00403 | MV
94-AL1/15-ST1A 20.0 | 10 | 0.306 | 0.35 | 0.35 | ol | 94 | 0.00403 | MV
122-AL1/20-ST1A 20.0 | 10.3 | 0.2376 | 0.344 | 0.41 | ol | 122 | 0.00403 | MV
149-AL1/24-ST1A 20.0 | 10.5 | 0.194 | 0.337 | 0.47 | ol | 149 | 0.00403 | MV
184-AL1/30-ST1A 20.0 | 10.75 | 0.1571 | 0.33 | 0.535 | ol | 184 | 0.00403 | MV
243-AL1/39-ST1A 20.0 | 11 | 0.1188 | 0.32 | 0.645 | ol | 243 | 0.00403 | MV
48-AL1/8-ST1A 110.0 | 8 | 0.5939 | 0.46 | 0.21 | ol | 48 | 0.00403 | HV
70-AL1/11-ST1A 110.0 | 8.4 | 0.4132 | 0.45 | 0.29 | ol | 70 | 0.00403 | HV
94-AL1/15-ST1A 110.0 | 8.65 | 0.306 | 0.44 | 0.35 | ol | 94 | 0.00403 | HV
122-AL1/20-ST1A 110.0 | 8.5 | 0.2376 | 0.43 | 0.41 | ol | 122 | 0.00403 | HV
149-AL1/24-ST1A 110.0 | 8.75 | 0.194 | 0.41 | 0.47 | ol | 149 | 0.00403 | HV
184-AL1/30-ST1A 110.0 | 8.8 | 0.1571 | 0.4 | 0.535 | ol | 184 | 0.00403 | HV
243-AL1/39-ST1A 110.0 | 9 | 0.1188 | 0.39 | 0.645 | ol | 243 | 0.00403 | HV
305-AL1/39-ST1A 110.0 | 9.2 | 0.0949 | 0.38 | 0.74 | ol | 305 | 0.00403 | HV
490-AL1/64-ST1A 110.0 | 9.75 | 0.059 | 0.37 | 0.96 | ol | 490 | 0.00403 | HV
679-AL1/86-ST1A 110.0 | 9.95 | 0.042 | 0.36 | 1.15 | ol | 679 | 0.00403 | HV
490-AL1/64-ST1A 220.0 | 10 | 0.059 | 0.285 | 0.96 | ol | 490 | 0.00403 | HV
679-AL1/86-ST1A 220.0 | 11.7 | 0.042 | 0.275 | 1.15 | ol | 679 | 0.00403 | HV
490-AL1/64-ST1A 380.0 | 11 | 0.059 | 0.253 | 0.96 | ol | 490 | 0.00403 | HV
679-AL1/86-ST1A 380.0 | 14.6 | 0.042 | 0.25 | 1.15 | ol | 679 | 0.00403 | HV

## trafo_std_types
| i0_percent | pfe_kw | vkr_percent | sn_mva | vn_lv_kv | vn_hv_kv | vk_percent | shift_degree | vector_group | tap_side | tap_neutral | tap_min | tap_max | tap_step_degree | tap_step_percent | tap_phase_shifter
160 MVA 380/110 kV | 0.06 | 60 | 0.25 | 160 | 110 | 380 | 12.2 | 0 | Yy0 | hv | 0 | -9 | 9 | 0 | 1.5 | FALSE
100 MVA 220/110 kV | 0.06 | 55 | 0.26 | 100 | 110 | 220 | 12 | 0 | Yy0 | hv | 0 | -9 | 9 | 0 | 1.5 | FALSE
63 MVA 110/20 kV | 0.04 | 22 | 0.32 | 63 | 20 | 110 | 18 | 150 | YNd5 | hv | 0 | -9 | 9 | 0 | 1.5 | FALSE
40 MVA 110/20 kV | 0.05 | 18 | 0.34 | 40 | 20 | 110 | 16.2 | 150 | YNd5 | hv | 0 | -9 | 9 | 0 | 1.5 | FALSE
25 MVA 110/20 kV | 0.07 | 14 | 0.41 | 25 | 20 | 110 | 12 | 150 | YNd5 | hv | 0 | -9 | 9 | 0 | 1.5 | FALSE
63 MVA 110/10 kV | 0.04 | 22 | 0.32 | 63 | 10 | 110 | 18 | 150 | YNd5 | hv | 0 | -9 | 9 | 0 | 1.5 | FALSE
40 MVA 110/10 kV | 0.05 | 18 | 0.34 | 40 | 10 | 110 | 16.2 | 150 | YNd5 | hv | 0 | -9 | 9 | 0 | 1.5 | FALSE
25 MVA 110/10 kV | 0.07 | 14 | 0.41 | 25 | 10 | 110 | 12 | 150 | YNd5 | hv | 0 | -9 | 9 | 0 | 1.5 | FALSE
0.25 MVA 20/0.4 kV | 0.32 | 0.8 | 1.44 | 0.25 | 0.4 | 20 | 6 | 150 | Yzn5 | hv | 0 | -2 | 2 | 0 | 2.5 | FALSE
0.4 MVA 20/0.4 kV | 0.3375 | 1.35 | 1.425 | 0.4 | 0.4 | 20 | 6 | 150 | Dyn5 | hv | 0 | -2 | 2 | 0 | 2.5 | FALSE
0.63 MVA 20/0.4 kV | 0.2619 | 1.65 | 1.206 | 0.63 | 0.4 | 20 | 6 | 150 | Dyn5 | hv | 0 | -2 | 2 | 0 | 2.5 | FALSE
0.25 MVA 10/0.4 kV | 0.24 | 0.6 | 1.2 | 0.25 | 0.4 | 10 | 4 | 150 | Dyn5 | hv | 0 | -2 | 2 | 0 | 2.5 | FALSE
0.4 MVA 10/0.4 kV | 0.2375 | 0.95 | 1.325 | 0.4 | 0.4 | 10 | 4 | 150 | Dyn5 | hv | 0 | -2 | 2 | 0 | 2.5 | FALSE
0.63 MVA 10/0.4 kV | 0.1873 | 1.18 | 1.0794 | 0.63 | 0.4 | 10 | 4 | 150 | Dyn5 | hv | 0 | -2 | 2 | 0 | 2.5 | FALSE

## trafo3w_std_types
| sn_hv_mva | sn_mv_mva | sn_lv_mva | vn_hv_kv | vn_mv_kv | vn_lv_kv | vk_hv_percent | vk_mv_percent | vk_lv_percent | vkr_hv_percent | vkr_mv_percent | vkr_lv_percent | pfe_kw | i0_percent | shift_mv_degree | shift_lv_degree | vector_group | tap_side | tap_neutral | tap_min | tap_max | tap_step_percent
63/25/38 MVA 110/20/10 kV | 63 | 25 | 38 | 110 | 20 | 10 | 10.4 | 10.4 | 10.4 | 0.28 | 0.32 | 0.35 | 35 | 0.89 | 0 | 0 | YN0yn0yn0 | hv | 0 | -10 | 10 | 1.2
63/25/38 MVA 110/10/10 kV | 63 | 25 | 38 | 110 | 10 | 10 | 10.4 | 10.4 | 10.4 | 0.28 | 0.32 | 0.35 | 35 | 0.89 | 0 | 0 | YN0yn0yn0 | hv | 0 | -10 | 10 | 1.2

## fuse_std_types
| fuse_type | i_rated_a | t_avg | t_min | t_total | x_avg | x_min | x_total
HV 100A | HV 100A | 100 | 0 | [10.0, 3.64, 0.854, 0.281, 0.1, 0.0531, 0.022, 0.01] | [10.0, 4.267, 1.21, 0.403, 0.1, 0.058, 0.022, 0.01] | 0 | [300.0, 350.0, 450.0, 550.0, 700.0, 850.0, 1200.0, 1752.0] | [600.0, 700.0, 900.0, 1150.0, 1665.0, 2000.0, 3000.0, 4313.0]
HV 10A | HV 10A | 10 | 0 | [10.0, 1675.0, 0.344, 0.156, 0.1, 0.0417, 0.0171, 0.01] | [10.0, 1.3, 0.3, 0.155, 0.1, 0.0555, 0.023, 0.01] | 0 | [30.0, 32.0, 35.0, 37.0, 39.0, 50.0, 70.0, 88.0] | [60.0, 70.0, 80.0, 87.0, 94.0, 110.0, 150.0, 216.0]
HV 125A | HV 125A | 125 | 0 | [10.0, 1.82, 0.344, 0.1, 0.0467, 0.0269, 0.01] | [10.0, 2.478, 0.426, 0.1, 0.0427, 0.0211, 0.01] | 0 | [375.0, 500.0, 700.0, 925.0, 1200.0, 1500.0, 2341.0] | [750.0, 1000.0, 1500.0, 2200.0, 3000.0, 4000.0, 5765.0]
HV 160A | HV 160A | 160 | 0 | [10.0, 4.15, 1.03, 0.198, 0.1, 0.051, 0.0172, 0.01] | [10.0, 2.3, 0.734, 0.274, 0.1, 0.046, 0.0177, 0.01] | 0 | [480.0, 550.0, 700.0, 1000.0, 1260.0, 1600.0, 2500.0, 3227.0] | [960.0, 1300.0, 1700.0, 2200.0, 2996.0, 4000.0, 6000.0, 7946.0]
HV 16A | HV 16A | 16 | 0 | [10.0, 0.352, 0.164, 0.1, 0.0649, 0.0342, 0.01] | [10.0, 2.34, 0.722, 0.181, 0.1, 0.055, 0.0296, 0.01] | 0 | [48.0, 60.0, 65.0, 71.0, 80.0, 100.0, 162.0] | [96.0, 110.0, 125.0, 150.0, 168.0, 200.0, 250.0, 398.0]
HV 200A | HV 200A | 200 | 0 | [10.0, 4.267, 1.21, 0.403, 0.1, 0.058, 0.022, 0.01] | [10.0, 3.73, 1.654, 0.328, 0.1, 0.0531, 0.019, 0.01] | 0 | [600.0, 700.0, 900.0, 1150.0, 1665.0, 2000.0, 3000.0, 4313.0] | [1200.0, 1500.0, 1800.0, 2700.0, 3960.0, 5000.0, 7500.0, 10620.0]
HV 20A | HV 20A | 20 | 0 | [10.0, 1.3, 0.3, 0.155, 0.1, 0.0555, 0.023, 0.01] | [10.0, 1.3, 0.161, 0.1, 0.0611, 0.0399, 0.0141, 0.01] | 0 | [60.0, 70.0, 80.0, 87.0, 94.0, 110.0, 150.0, 216.0] | [120.0, 150.0, 200.0, 223.0, 260.0, 300.0, 450.0, 532.0]
HV 25A | HV 25A | 25 | 0 | [10.0, 2.512, 0.833, 0.299, 0.1, 0.0372, 0.0223, 0.01] | [10.0, 3.125, 0.597, 0.198, 0.1, 0.0378, 0.022, 0.01] | 0 | [75.0, 82.0, 90.0, 100.0, 124.0, 170.0, 200.0, 289.0] | [150.0, 170.0, 210.0, 250.0, 294.0, 400.0, 500.0, 711.0]
HV 31.5A | HV 31.5A | 31.5 | 0 | [10.0, 2.34, 0.722, 0.181, 0.1, 0.055, 0.0296, 0.01] | [10.0, 2.84, 0.368, 0.164, 0.1, 0.0621, 0.0378, 0.0195, 0.01] | 0 | [95.0, 110.0, 125.0, 150.0, 165.0, 200.0, 250.0, 390.0] | [189.0, 220.0, 300.0, 350.0, 393.0, 450.0, 530.0, 700.0, 960.0]
HV 40A | HV 40A | 40 | 0 | [10.0, 1.3, 0.161, 0.1, 0.0611, 0.0399, 0.0141, 0.01] | [10.0, 2.05, 0.369, 0.198, 0.1, 0.051, 0.0298, 0.01] | 0 | [120.0, 150.0, 200.0, 223.0, 260.0, 300.0, 450.0, 532.0] | [240.0, 300.0, 400.0, 450.0, 530.0, 650.0, 800.0, 1311.0]
HV 50A | HV 50A | 50 | 0 | [10.0, 3.215, 0.597, 0.198, 0.1, 0.0378, 0.022, 0.01] | [10.0, 3.64, 0.854, 0.281, 0.1, 0.0531, 0.022, 0.01] | 0 | [150.0, 170.0, 210.0, 250.0, 294.0, 400.0, 500.0, 711.0] | [300.0, 350.0, 450.0, 550.0, 700.0, 850.0, 1200.0, 1752.0]
HV 6.3A | HV 6.3A | 6.3 | 0 | [10.0, 1.39, 0.344, 0.168, 0.1, 0.056, 0.0263, 0.01] | [10.0, 1.711, 0.516, 0.198, 0.1, 0.0634, 0.0303, 0.01] | 0 | [19.0, 19.5, 20.4, 20.8, 22.0, 25.0, 32.0, 48.0] | [38.0, 40.0, 43.0, 48.0, 53.0, 60.0, 75.0, 118.0]
HV 63A | HV 63A | 63 | 0 | [10.0, 2.84, 0.368, 0.164, 0.1, 0.0621, 0.0378, 0.0195, 0.01] | [10.0, 1.82, 0.344, 0.1, 0.0467, 0.0269, 0.01] | 0 | [189.0, 220.0, 300.0, 350.0, 393.0, 450.0, 530.0, 700.0, 961.0] | [378.0, 500.0, 700.0, 934.0, 1200.0, 1500.0, 2366.0]
HV 80A | HV 80A | 80 | 0 | [10.0, 2.05, 0.369, 0.198, 0.1, 0.051, 0.0298, 0.01] | [10.0, 4.15, 1.03, 0.198, 0.1, 0.051, 0.0172, 0.01] | 0 | [240.0, 300.0, 400.0, 450.0, 530.0, 650.0, 800.0, 1311.0] | [480.0, 550.0, 700.0, 1000.0, 1260.0, 1600.0, 2500.0, 3227.0]
Siemens NH-1-100 | Siemens NH-1-100 | 100 | [5400.0, 2000.0, 400.0, 20.0, 1.0, 0.2, 0.012, 0.004] | 0 | 0 | [150.0, 190.0, 250.0, 430.0, 900.0, 1250.0, 2700.0, 3600.0] | 0 | 0
Siemens NH-1-125 | Siemens NH-1-125 | 125 | [4800.0, 120.0, 7.0, 0.1, 0.004] | 0 | 0 | [180.0, 400.0, 740.0, 2000.0, 4250.0] | 0 | 0
Siemens NH-1-16 | Siemens NH-1-16 | 16 | [4000.0, 400.0, 2.0, 0.1, 0.04, 0.01] | 0 | 0 | [26.0, 35.0, 75.0, 150.0, 200.0, 300.0] | 0 | 0
Siemens NH-1-160 | Siemens NH-1-160 | 160 | [4800.0, 120.0, 7.0, 0.1, 0.004] | 0 | 0 | [210.0, 500.0, 900.0, 2300.0, 5000.0] | 0 | 0
Siemens NH-1-25 | Siemens NH-1-25 | 25 | [4000.0, 1000.0, 10.0, 0.2, 0.02, 0.01] | 0 | 0 | [40.0, 50.0, 100.0, 210.0, 400.0, 500.0] | 0 | 0
Siemens NH-1-50 | Siemens NH-1-50 | 50 | [4000.0, 40.0, 4.0, 1.0, 0.02, 0.01] | 0 | 0 | [86.0, 200.0, 300.0, 400.0, 1000.0, 1280.0] | 0 | 0
Siemens NH-1-63 | Siemens NH-1-63 | 63 | [4000.0, 100.0, 10.0, 2.0, 0.04, 0.01] | 0 | 0 | [100.0, 200.0, 300.0, 400.0, 1000.0, 1500.0] | 0 | 0
Siemens NH-1-80 | Siemens NH-1-80 | 80 | [4800.0, 120.0, 7.0, 0.1, 0.01] | 0 | 0 | [150.58, 250.0, 450.0, 1150.0, 2470.0] | 0 | 0
Siemens NH-2-1000 | Siemens NH-2-1000 | 1000 | [4800.0, 120.0, 7.0, 0.1, 0.004] | 0 | 0 | [1900.0, 3500.0, 8400.0, 24000.0, 52000.0] | 0 | 0
Siemens NH-2-200 | Siemens NH-2-200 | 200 | [4800.0, 120.0, 7.0, 0.1, 0.004] | 0 | 0 | [280.0, 650.0, 1200.0, 3000.0, 7000.0] | 0 | 0
Siemens NH-2-224 | Siemens NH-2-224 | 224 | [4800.0, 120.0, 7.0, 0.2, 0.04, 0.004] | 0 | 0 | [400.0, 750.0, 1453.0, 3025.0, 4315.0, 7600.0] | 0 | 0
Siemens NH-2-250 | Siemens NH-2-250 | 250 | [4800.0, 120.0, 7.0, 0.1, 0.004] | 0 | 0 | [450.0, 800.0, 1650.0, 4000.0, 8500.0] | 0 | 0
Siemens NH-2-315 | Siemens NH-2-315 | 315 | [4800.0, 120.0, 7.0, 0.1, 0.004] | 0 | 0 | [550.0, 920.0, 1900.0, 5000.0, 11000.0] | 0 | 0
Siemens NH-2-355 | Siemens NH-2-355 | 355 | [4800.0, 120.0, 6.0, 0.1, 0.004] | 0 | 0 | [650.0, 1116.27, 2350.0, 5840.0, 12790.0] | 0 | 0
Siemens NH-2-400 | Siemens NH-2-400 | 400 | [4800.0, 120.0, 7.0, 0.1, 0.004] | 0 | 0 | [720.0, 1350.0, 2800.0, 6500.0, 15000.0] | 0 | 0
Siemens NH-2-425 | Siemens NH-2-425 | 425 | [4800.0, 120.0, 7.0, 0.1, 0.004] | 0 | 0 | [850.0, 1500.0, 3050.0, 7500.0, 16500.0] | 0 | 0
Siemens NH-2-630 | Siemens NH-2-630 | 630 | [4800.0, 120.0, 7.0, 0.1, 0.004] | 0 | 0 | [1200.0, 2000.0, 4800.0, 12000.0, 26000.0] | 0 | 0

## res_bus
| vm_pu | va_degree | p_mw | q_mvar
0 | 0.98635 | -0.26197 | 0.0032804 | 0.00082215
1 | 0.9864 | -0.26093 | 0 | 0
2 | 0.98581 | -0.27258 | 0 | 0
3 | 0.98685 | -0.25234 | 0 | 0
4 | 0.98527 | -0.28297 | 0.011084 | 0.002778
5 | 0.98563 | -0.27606 | 0.0033095 | 0.00082943
6 | 0.98757 | -0.23816 | 0 | 0
7 | 0.98785 | -0.23282 | 0.0030463 | 0.00076347
8 | 0.98833 | -0.22265 | 0 | 0
9 | 0.98885 | -0.21255 | 0 | 0
10 | 0.98814 | -0.22637 | 0.0062764 | 0.001573
11 | 0.9868 | -0.2532 | 0.0017758 | 0.00044505
12 | 0.9906 | -0.17886 | 0 | 0
13 | 0.99063 | -0.17823 | 0 | 0
14 | 0.99048 | -0.18105 | 0.0037542 | 0.00094088
15 | 0.99079 | -0.17519 | 0 | 0
16 | 0.97869 | -0.40941 | 0 | 0
17 | 0.97913 | -0.40082 | 0 | 0
18 | 0.97841 | -0.4149 | 0 | 0
19 | 0.98535 | -0.27982 | 0.0081795 | 0.00205
20 | 0.99049 | -0.18095 | 0.0077821 | 0.0019504
21 | 0.97863 | -0.41074 | 0.014193 | 0.0035571
22 | 0.98125 | -0.35941 | 0.018393 | 0.0046098
23 | 0.99127 | -0.16576 | 0 | 0
24 | 0.99175 | -0.15648 | 0 | 0
25 | 0.99126 | -0.16594 | 0.00064225 | 0.00016096
26 | 0.99058 | -0.17909 | 0.009213 | 0.002309
27 | 0.97549 | -0.47213 | 0.0024926 | 0.0006247
28 | 0.97556 | -0.47088 | 0.0050159 | 0.0012571
29 | 0.97235 | -0.534 | 0.0036977 | 0.00092673
30 | 0.97241 | -0.5329 | 0 | 0
31 | 0.98862 | -0.21789 | 0.0069453 | 0.0017407
32 | 0.9881 | -0.22701 | 0.0053001 | 0.0013283
33 | 0.98679 | -0.25352 | 0.00063652 | 0.00015953
34 | 0.9781 | -0.42111 | 0.0049353 | 0.0012369
35 | 0.9782 | -0.41901 | 0.0062563 | 0.001568
36 | 0.97785 | -0.4261 | 0.0022968 | 0.00057564
37 | 0.97792 | -0.42457 | 0.014233 | 0.0035671
38 | 0.97587 | -0.46468 | 0 | 0
39 | 0.99249 | -0.14271 | 0.010316 | 0.0025854
40 | 0.9886 | -0.2176 | 0.0024481 | 0.00061355
41 | 0.98862 | -0.21705 | 0.0010509 | 0.00026338
42 | 0.99152 | -0.16078 | 0 | 0
43 | 0.98984 | -0.19344 | 0 | 0
44 | 0.99396 | -0.11426 | 0.0078488 | 0.0019671
45 | 0.98857 | -0.21806 | 0 | 0
46 | 0.98949 | -0.20017 | 0.0014601 | 0.00036592
47 | 0.99054 | -0.1799 | 0.0040337 | 0.001011
48 | 0.97298 | -0.52166 | 0.0064878 | 0.001626
49 | 0.9732 | -0.51728 | 0 | 0
50 | 0.9889 | -0.2124 | 0.0011583 | 0.00029029
51 | 0.98916 | -0.2074 | 0 | 0
52 | 0.98888 | -0.21277 | 0 | 0
53 | 0.98979 | -0.19509 | 0.0032527 | 0.00081521
54 | 0.98884 | -0.21364 | 0.0029748 | 0.00074555
55 | 0.98885 | -0.21342 | 0.0012556 | 0.00031468
56 | 0.99098 | -0.17209 | 0.0060728 | 0.001522
57 | 0.98736 | -0.24053 | 0.0041361 | 0.0010366
58 | 0.98617 | -0.26345 | 0.0050868 | 0.0012749
59 | 0.98827 | -0.22291 | 0.0018295 | 0.00045851
60 | 0.98442 | -0.2971 | 0.0081346 | 0.0020387
61 | 0.9893 | -0.20329 | 0.001511 | 0.0003787
62 | 0.98329 | -0.31898 | 0.0038599 | 0.00096738
63 | 0.99036 | -0.18293 | 0.0010937 | 0.0002741
64 | 0.98175 | -0.34882 | 0.0052217 | 0.0013087
65 | 0.99586 | -0.078175 | 0.007686 | 0.0019263
66 | 0.99767 | -0.044003 | 0.0069751 | 0.0017481
67 | 1 | 0 | -0.52809 | -0.13531
68 | 0.99781 | -0.041485 | 0.0045301 | 0.0011354
69 | 0.98829 | -0.22356 | 0.0035386 | 0.00088685
70 | 0.98936 | -0.20268 | 0 | 0
71 | 0.99716 | -0.053686 | 0.0038974 | 0.00097678
72 | 0.99583 | -0.079077 | 0 | 0
73 | 0.97572 | -0.4677 | 0.004095 | 0.0010263
74 | 0.97278 | -0.52556 | 0.010642 | 0.0026671
75 | 0.99357 | -0.12223 | 0 | 0
76 | 0.99496 | -0.095569 | 0.0045316 | 0.0011357
77 | 0.99267 | -0.13944 | 0.0038553 | 0.00096623
78 | 0.99219 | -0.14875 | 0.0058746 | 0.0014723
79 | 0.99123 | -0.16731 | 0.0045708 | 0.0011456
80 | 0.97229 | -0.53531 | 0.0034702 | 0.00086971
81 | 0.97201 | -0.54083 | 0.0019739 | 0.0004947
82 | 0.97165 | -0.54799 | 0.0023129 | 0.00057966
83 | 0.97963 | -0.39 | 0 | 0
84 | 0.97944 | -0.39377 | 0 | 0
85 | 0.97815 | -0.41891 | 0 | 0
86 | 0.97396 | -0.50138 | 0.058191 | 0.014584
87 | 0.97669 | -0.4476 | 0 | 0
88 | 0.97803 | -0.42138 | 0 | 0
89 | 0.97642 | -0.45295 | 0.015983 | 0.0040058
90 | 0.97273 | -0.52558 | 0 | 0
91 | 0.9727 | -0.52612 | 0 | 0
92 | 0.97254 | -0.52945 | 0 | 0
93 | 0.97281 | -0.5241 | 0.0032075 | 0.00080388
94 | 0.97253 | -0.5296 | 0.0030085 | 0.00075401
95 | 0.97484 | -0.48387 | 0 | 0
96 | 0.97495 | -0.48171 | 0 | 0
97 | 0.97377 | -0.50516 | 0.0073996 | 0.0018545
98 | 0.97443 | -0.49205 | 0.0040705 | 0.0010202
99 | 0.9739 | -0.50252 | 0 | 0
100 | 0.9727 | -0.52628 | 0.00097168 | 0.00024353
101 | 0.9732 | -0.51634 | 0.0092018 | 0.0023062
102 | 0.98672 | -0.25397 | 0.03282 | 0.0082255
103 | 0.98735 | -0.24176 | 0.0016366 | 0.00041018
104 | 0.97341 | -0.51225 | 0.005628 | 0.0014105
105 | 0.97389 | -0.50275 | 0.0027755 | 0.00069561
106 | 0.98881 | -0.21412 | 0.0018684 | 0.00046825
107 | 0.97319 | -0.5165 | 0.014581 | 0.0036543
108 | 0.97273 | -0.52563 | 0.030465 | 0.0076353
109 | 0.98878 | -0.21474 | 0.0032635 | 0.00081792
110 | 0.97155 | -0.54992 | 0.0046854 | 0.0011743
111 | 0.98867 | -0.21608 | 0.0036023 | 0.00090283
112 | 0.98876 | -0.21442 | 0 | 0
113 | 0.98886 | -0.21256 | 0.0030287 | 0.00075906
114 | 0.98892 | -0.21122 | 0.0025609 | 0.00064183
115 | 0.97318 | -0.51672 | 0.0044695 | 0.0011202
116 | 0.98925 | -0.20479 | 0.003652 | 0.00091528
117 | 0.98921 | -0.20568 | 0.0038146 | 0.00095604
118 | 0.97294 | -0.5214 | 0.0025395 | 0.00063647
119 | 0.97283 | -0.52358 | 0.0042314 | 0.0010605
120 | 0.99998 | 149.9956 | 0 | 0

## res_line
| p_from_mw | q_from_mvar | p_to_mw | q_to_mvar | pl_mw | ql_mvar | i_from_ka | i_to_ka | i_ka | vm_from_pu | va_from_degree | vm_to_pu | va_to_degree | loading_percent
0 | -0.0032804 | -0.00082215 | 0.0032806 | 0.00082203 | 1.6283e-07 | -1.2209e-07 | 0.0049489 | 0.0049488 | 0.0049489 | 0.98635 | -0.26197 | 0.9864 | -0.26093 | 1.3596
1 | 0.014408 | 0.0036152 | -0.0144 | -0.0036107 | 8.002e-06 | 4.5451e-06 | 0.021736 | 0.021736 | 0.021736 | 0.9864 | -0.26093 | 0.98581 | -0.27258 | 5.9715
2 | -0.017688 | -0.0044373 | 0.017696 | 0.0044416 | 7.2451e-06 | 4.2904e-06 | 0.026685 | 0.026685 | 0.026685 | 0.9864 | -0.26093 | 0.98685 | -0.25234 | 7.331
3 | 0.0144 | 0.0036107 | -0.014397 | -0.0036093 | 2.3845e-06 | 1.3545e-06 | 0.021736 | 0.021736 | 0.021736 | 0.98581 | -0.27258 | 0.98563 | -0.27606 | 5.9716
4 | 0.0024124 | 0.00060403 | -0.0024123 | -0.00060422 | 9.8539e-08 | -1.9068e-07 | 0.0036373 | 0.0036374 | 0.0036374 | 0.98685 | -0.25234 | 0.9868 | -0.2532 | 0.99929
5 | -0.020108 | -0.0050456 | 0.020122 | 0.0050538 | 1.361e-05 | 8.2056e-06 | 0.030322 | 0.030322 | 0.030322 | 0.98685 | -0.25234 | 0.98757 | -0.23816 | 8.3303
6 | -0.011084 | -0.002778 | 0.011088 | 0.0027799 | 3.6499e-06 | 1.8934e-06 | 0.01674 | 0.01674 | 0.01674 | 0.98527 | -0.28297 | 0.98563 | -0.27606 | 4.599
7 | -0.020122 | -0.0050538 | 0.020127 | 0.0050569 | 5.1202e-06 | 3.0869e-06 | 0.030322 | 0.030322 | 0.030322 | 0.98757 | -0.23816 | 0.98785 | -0.23282 | 8.3302
8 | -0.023173 | -0.0058203 | 0.02319 | 0.0058305 | 1.6529e-05 | 1.0115e-05 | 0.034911 | 0.03491 | 0.034911 | 0.98785 | -0.23282 | 0.98862 | -0.21789 | 9.5908
9 | -0.011579 | -0.0029024 | 0.011584 | 0.0029054 | 5.5755e-06 | 2.9411e-06 | 0.017433 | 0.017433 | 0.017433 | 0.98833 | -0.22265 | 0.98885 | -0.21255 | 4.7893
10 | 0.011579 | 0.0029024 | -0.011577 | -0.0029014 | 2.0503e-06 | 1.0817e-06 | 0.017433 | 0.017433 | 0.017433 | 0.98833 | -0.22265 | 0.98814 | -0.22637 | 4.7893
11 | 0.11459 | 0.029191 | -0.11422 | -0.028954 | 0.00037058 | 0.00023675 | 0.17261 | 0.17261 | 0.17261 | 0.98885 | -0.21255 | 0.98535 | -0.27982 | 47.4196
12 | -0.12618 | -0.032096 | 0.12637 | 0.032219 | 0.00019246 | 0.00012245 | 0.19004 | 0.19004 | 0.19004 | 0.98885 | -0.21255 | 0.99049 | -0.18095 | 26.1044
13 | 0.0053003 | 0.0013283 | -0.0053001 | -0.0013283 | 1.6339e-07 | 1.6961e-08 | 0.0079815 | 0.0079816 | 0.0079816 | 0.98814 | -0.22637 | 0.9881 | -0.22701 | 2.1927
14 | 0.00063653 | 0.00015918 | -0.00063652 | -0.00015953 | 9.6432e-09 | -3.5046e-07 | 0.00095971 | 0.00095983 | 0.00095983 | 0.9868 | -0.2532 | 0.98679 | -0.25352 | 0.26369
15 | -0.0037545 | -0.00094071 | 0.0037547 | 0.00094066 | 1.1186e-07 | -4.9146e-08 | 0.0056398 | 0.0056397 | 0.0056398 | 0.9906 | -0.17886 | 0.99063 | -0.17823 | 1.5494
16 | 0.0037545 | 0.00094071 | -0.0037542 | -0.00094088 | 3.9167e-07 | -1.7201e-07 | 0.0056398 | 0.0056399 | 0.0056399 | 0.9906 | -0.17886 | 0.99048 | -0.18105 | 1.5494
17 | -0.0037547 | -0.00094066 | 0.0037552 | 0.00094042 | 5.4408e-07 | -2.3919e-07 | 0.0056397 | 0.0056395 | 0.0056397 | 0.99063 | -0.17823 | 0.99079 | -0.17519 | 1.5494
18 | 0.013249 | 0.0033213 | -0.013247 | -0.0033199 | 2.4634e-06 | 1.363e-06 | 0.019899 | 0.019899 | 0.019899 | 0.99079 | -0.17519 | 0.99058 | -0.17909 | 5.4668
19 | -0.017005 | -0.0042617 | 0.017012 | 0.0042662 | 7.6395e-06 | 4.4868e-06 | 0.025538 | 0.025538 | 0.025538 | 0.99079 | -0.17519 | 0.99127 | -0.16576 | 7.0161
20 | -0.056301 | -0.014196 | 0.056324 | 0.014211 | 2.3148e-05 | 1.4709e-05 | 0.085631 | 0.085631 | 0.085631 | 0.97869 | -0.40941 | 0.97913 | -0.40082 | 23.525
21 | 0.056301 | 0.014196 | -0.056286 | -0.014187 | 1.4788e-05 | 9.3969e-06 | 0.085631 | 0.085631 | 0.085631 | 0.97869 | -0.40941 | 0.97841 | -0.4149 | 23.525
22 | 0.030749 | 0.007715 | -0.030734 | -0.0077059 | 1.4539e-05 | 9.0816e-06 | 0.046733 | 0.046733 | 0.046733 | 0.97913 | -0.40082 | 0.97863 | -0.41074 | 12.8386
23 | -0.087072 | -0.021926 | 0.087245 | 0.022036 | 0.00017277 | 0.00011024 | 0.13236 | 0.13236 | 0.13236 | 0.97913 | -0.40082 | 0.98125 | -0.35941 | 36.3636
24 | 0.045092 | 0.011381 | -0.044984 | -0.011313 | 0.00010725 | 6.7879e-05 | 0.068606 | 0.068606 | 0.068606 | 0.97841 | -0.4149 | 0.97587 | -0.46468 | 18.8479
25 | 0.011194 | 0.002806 | -0.011192 | -0.0028049 | 2.1935e-06 | 1.1504e-06 | 0.017025 | 0.017025 | 0.017025 | 0.97841 | -0.4149 | 0.9782 | -0.41901 | 4.6772
26 | 0.10604 | 0.026904 | -0.10564 | -0.026646 | 0.00040418 | 0.00025814 | 0.16026 | 0.16026 | 0.16026 | 0.98535 | -0.27982 | 0.98125 | -0.35941 | 44.0262
27 | -0.13415 | -0.034169 | 0.1344 | 0.034327 | 0.00024794 | 0.00015784 | 0.20173 | 0.20173 | 0.20173 | 0.99049 | -0.18095 | 0.99249 | -0.14271 | 27.7103
28 | 0.016541 | 0.0041488 | -0.01653 | -0.0041424 | 1.0894e-05 | 6.3956e-06 | 0.025152 | 0.025152 | 0.025152 | 0.97863 | -0.41074 | 0.97792 | -0.42457 | 6.9099
29 | -0.017655 | -0.004427 | 0.017662 | 0.0044316 | 7.8159e-06 | 4.6194e-06 | 0.026502 | 0.026502 | 0.026502 | 0.99127 | -0.16576 | 0.99175 | -0.15648 | 7.2809
30 | 0.00064226 | 0.00016077 | -0.00064225 | -0.00016096 | 5.412e-09 | -1.9671e-07 | 0.00096404 | 0.00096411 | 0.00096411 | 0.99127 | -0.16576 | 0.99126 | -0.16594 | 0.26487
31 | 0.20061 | 0.051411 | -0.20057 | -0.051385 | 4.179e-05 | 2.6492e-05 | 0.3014 | 0.3014 | 0.3014 | 0.99175 | -0.15648 | 0.99152 | -0.16078 | 20.7005
32 | 0.05984 | 0.015082 | -0.059734 | -0.015015 | 0.00010563 | 6.7153e-05 | 0.089814 | 0.089814 | 0.089814 | 0.99175 | -0.15648 | 0.98984 | -0.19344 | 24.6741
33 | -0.27811 | -0.070925 | 0.27868 | 0.071287 | 0.00056826 | 0.00036189 | 0.41771 | 0.41771 | 0.41771 | 0.99175 | -0.15648 | 0.99396 | -0.11426 | 28.6892
34 | 0.0040339 | 0.0010109 | -0.0040337 | -0.001011 | 1.5435e-07 | -4.5516e-08 | 0.0060595 | 0.0060596 | 0.0060596 | 0.99058 | -0.17909 | 0.99054 | -0.1799 | 1.6647
35 | -0.0024926 | -0.0006247 | 0.0024927 | 0.00062445 | 1.4887e-07 | -2.4758e-07 | 0.0038022 | 0.003802 | 0.0038022 | 0.97549 | -0.47213 | 0.97556 | -0.47088 | 1.0446
36 | -0.0075087 | -0.0018816 | 0.0075098 | 0.001882 | 1.1371e-06 | 4.3906e-07 | 0.011453 | 0.011453 | 0.011453 | 0.97556 | -0.47088 | 0.97572 | -0.4677 | 3.1464
37 | -0.0036977 | -0.00092673 | 0.0036979 | 0.00092665 | 1.9396e-07 | -7.624e-08 | 0.0056587 | 0.0056586 | 0.0056587 | 0.97235 | -0.534 | 0.97241 | -0.5329 | 1.5546
38 | 0.012449 | 0.0031211 | -0.012447 | -0.0031203 | 1.432e-06 | 7.8598e-07 | 0.01905 | 0.01905 | 0.01905 | 0.97241 | -0.5329 | 0.97229 | -0.53531 | 5.2336
39 | -0.016147 | -0.0040477 | 0.016152 | 0.004051 | 5.652e-06 | 3.3109e-06 | 0.024709 | 0.024709 | 0.024709 | 0.97241 | -0.5329 | 0.97278 | -0.52556 | 6.7881
40 | -0.030135 | -0.0075711 | 0.030143 | 0.007576 | 7.8963e-06 | 4.9224e-06 | 0.045364 | 0.045364 | 0.045364 | 0.98862 | -0.21789 | 0.9889 | -0.2124 | 12.4627
41 | -0.0049353 | -0.0012369 | 0.0049358 | 0.0012369 | 4.9349e-07 | 2.2811e-08 | 0.0075082 | 0.0075081 | 0.0075082 | 0.9781 | -0.42111 | 0.9782 | -0.41901 | 2.0627
42 | -0.0022968 | -0.00057564 | 0.002297 | 0.00057529 | 1.6711e-07 | -3.507e-07 | 0.0034952 | 0.003495 | 0.0034952 | 0.97785 | -0.4261 | 0.97792 | -0.42457 | 0.96022
43 | 0.033378 | 0.0084036 | -0.033294 | -0.0083511 | 8.3704e-05 | 5.2497e-05 | 0.050909 | 0.050909 | 0.050909 | 0.97587 | -0.46468 | 0.9732 | -0.51728 | 13.986
44 | 0.011607 | 0.0029092 | -0.011605 | -0.0029083 | 1.6659e-06 | 8.8902e-07 | 0.017698 | 0.017698 | 0.017698 | 0.97587 | -0.46468 | 0.97572 | -0.4677 | 4.8621
45 | -0.14472 | -0.036912 | 0.14486 | 0.037003 | 0.00014323 | 9.125e-05 | 0.2172 | 0.2172 | 0.2172 | 0.99249 | -0.14271 | 0.99357 | -0.12223 | 29.8347
46 | -0.0024481 | -0.00061355 | 0.0024481 | 0.00061343 | 6.4697e-08 | -1.2152e-07 | 0.0036848 | 0.0036848 | 0.0036848 | 0.9886 | -0.2176 | 0.98862 | -0.21705 | 1.0123
47 | -0.0034991 | -0.00087681 | 0.0034992 | 0.00087671 | 1.6149e-07 | -9.5742e-08 | 0.0052665 | 0.0052665 | 0.0052665 | 0.98862 | -0.21705 | 0.98867 | -0.21608 | 1.4468
48 | 0.20057 | 0.051385 | -0.20035 | -0.051249 | 0.00021502 | 0.00013631 | 0.3014 | 0.3014 | 0.3014 | 0.99152 | -0.16078 | 0.99036 | -0.18293 | 20.7006
49 | 0.038099 | 0.0095878 | -0.038054 | -0.0095596 | 4.4763e-05 | 2.8181e-05 | 0.057288 | 0.057288 | 0.057288 | 0.98984 | -0.19344 | 0.98857 | -0.21806 | 15.7386
50 | 0.021635 | 0.0054271 | -0.021628 | -0.0054229 | 6.9299e-06 | 4.2107e-06 | 0.032526 | 0.032526 | 0.032526 | 0.98984 | -0.19344 | 0.98949 | -0.20017 | 8.9357
51 | -0.28653 | -0.073254 | 0.28703 | 0.073573 | 0.00050111 | 0.00031921 | 0.42946 | 0.42946 | 0.42946 | 0.99396 | -0.11426 | 0.99586 | -0.078175 | 29.4961
52 | 0.038054 | 0.0095596 | -0.038045 | -0.0095533 | 9.9771e-06 | 6.2814e-06 | 0.057288 | 0.057288 | 0.057288 | 0.98857 | -0.21806 | 0.98829 | -0.22356 | 15.7386
53 | 0.020168 | 0.005057 | -0.020166 | -0.0050555 | 2.4211e-06 | 1.4594e-06 | 0.03033 | 0.03033 | 0.03033 | 0.98949 | -0.20017 | 0.98936 | -0.20268 | 8.3325
54 | -0.0064878 | -0.001626 | 0.0064891 | 0.0016264 | 1.3544e-06 | 4.1105e-07 | 0.009922 | 0.0099218 | 0.009922 | 0.97298 | -0.52166 | 0.9732 | -0.51728 | 2.7258
55 | 0.026805 | 0.0067247 | -0.026794 | -0.0067181 | 1.0569e-05 | 6.5559e-06 | 0.040987 | 0.040987 | 0.040987 | 0.9732 | -0.51728 | 0.97278 | -0.52556 | 11.2602
56 | -0.031301 | -0.0078663 | 0.031309 | 0.007871 | 7.4743e-06 | 4.6683e-06 | 0.047107 | 0.047107 | 0.047107 | 0.9889 | -0.2124 | 0.98916 | -0.2074 | 12.9415
57 | 0.0093652 | 0.0023471 | -0.0093628 | -0.002346 | 2.3983e-06 | 1.1214e-06 | 0.014088 | 0.014088 | 0.014088 | 0.98916 | -0.2074 | 0.98888 | -0.21277 | 3.8705
58 | -0.040674 | -0.010218 | 0.040698 | 0.010233 | 2.3906e-05 | 1.5081e-05 | 0.061195 | 0.061195 | 0.061195 | 0.98916 | -0.2074 | 0.98979 | -0.19509 | 16.8119
59 | 0.0062387 | 0.0015634 | -0.0062385 | -0.0015633 | 2.5655e-07 | 6.4603e-08 | 0.0093876 | 0.0093877 | 0.0093877 | 0.98888 | -0.21277 | 0.98884 | -0.21364 | 2.579
60 | 0.0031241 | 0.00078262 | -0.003124 | -0.0007827 | 9.5549e-08 | -8.6767e-08 | 0.0047008 | 0.0047009 | 0.0047009 | 0.98888 | -0.21277 | 0.98885 | -0.21342 | 1.2915
61 | -0.04395 | -0.011048 | 0.043999 | 0.011079 | 4.8326e-05 | 3.0549e-05 | 0.066085 | 0.066085 | 0.066085 | 0.98979 | -0.19509 | 0.99098 | -0.17209 | 18.1552
62 | 0.0032637 | 0.00081778 | -0.0032635 | -0.00081792 | 1.7168e-07 | -1.336e-07 | 0.0049112 | 0.0049113 | 0.0049113 | 0.98884 | -0.21364 | 0.98878 | -0.21474 | 1.3493
63 | 0.0018684 | 0.00046802 | -0.0018684 | -0.00046825 | 6.2444e-08 | -2.3026e-07 | 0.0028115 | 0.0028116 | 0.0028116 | 0.98885 | -0.21342 | 0.98881 | -0.21412 | 0.77242
64 | -0.050072 | -0.012601 | 0.050083 | 0.012608 | 1.1444e-05 | 7.2548e-06 | 0.075204 | 0.075204 | 0.075204 | 0.99098 | -0.17209 | 0.99123 | -0.16731 | 20.6603
65 | 0.19123 | 0.048752 | -0.19102 | -0.048618 | 0.00021128 | 0.00013384 | 0.2885 | 0.2885 | 0.2885 | 0.98736 | -0.24053 | 0.98617 | -0.26345 | 19.8144
66 | -0.19537 | -0.049789 | 0.19554 | 0.049894 | 0.00016632 | 0.0001054 | 0.29473 | 0.29473 | 0.29473 | 0.98736 | -0.24053 | 0.98827 | -0.22291 | 20.2425
67 | 0.18594 | 0.047344 | -0.18563 | -0.047153 | 0.00030125 | 0.00019072 | 0.28082 | 0.28082 | 0.28082 | 0.98617 | -0.26345 | 0.98442 | -0.2971 | 19.2873
68 | -0.19737 | -0.050353 | 0.19755 | 0.050471 | 0.0001872 | 0.00011865 | 0.29748 | 0.29748 | 0.29748 | 0.98827 | -0.22291 | 0.9893 | -0.20329 | 20.4317
69 | 0.1775 | 0.045114 | -0.17731 | -0.044996 | 0.00018676 | 0.00011812 | 0.26853 | 0.26853 | 0.26853 | 0.98442 | -0.2971 | 0.98329 | -0.31898 | 18.4428
70 | -0.19906 | -0.05085 | 0.19926 | 0.050975 | 0.00019622 | 0.00012438 | 0.29976 | 0.29976 | 0.29976 | 0.9893 | -0.20329 | 0.99036 | -0.18293 | 20.5877
71 | 0.17345 | 0.044029 | -0.1732 | -0.043871 | 0.0002486 | 0.00015715 | 0.26269 | 0.26269 | 0.26269 | 0.98329 | -0.31898 | 0.98175 | -0.34882 | 18.0417
72 | 0.16798 | 0.042563 | -0.16765 | -0.042353 | 0.00033161 | 0.00020948 | 0.25477 | 0.25477 | 0.25477 | 0.98175 | -0.34882 | 0.97963 | -0.39 | 17.4982
73 | -0.29472 | -0.0755 | 0.29521 | 0.075811 | 0.00048888 | 0.00031149 | 0.44095 | 0.44095 | 0.44095 | 0.99586 | -0.078175 | 0.99767 | -0.044003 | 30.2849
74 | -0.30218 | -0.077559 | 0.30283 | 0.077971 | 0.0006468 | 0.00041218 | 0.45135 | 0.45135 | 0.45135 | 0.99767 | -0.044003 | 1 | 0 | 30.9993
75 | 0.22361 | 0.05734 | -0.22316 | -0.057055 | 0.00044887 | 0.00028502 | 0.3332 | 0.3332 | 0.3332 | 1 | 0 | 0.99781 | -0.041485 | 22.8845
76 | 0.21863 | 0.055919 | -0.2185 | -0.055837 | 0.00012901 | 8.1893e-05 | 0.32644 | 0.32644 | 0.32644 | 0.99781 | -0.041485 | 0.99716 | -0.053686 | 22.4205
77 | 0.034506 | 0.0086664 | -0.034476 | -0.0086477 | 2.9951e-05 | 1.879e-05 | 0.051961 | 0.051961 | 0.051961 | 0.98829 | -0.22356 | 0.98735 | -0.24176 | 14.2749
78 | 0.0074676 | 0.0018715 | -0.0074668 | -0.0018713 | 7.4939e-07 | 2.7619e-07 | 0.011231 | 0.011231 | 0.011231 | 0.98936 | -0.20268 | 0.98925 | -0.20479 | 3.0856
79 | 0.012698 | 0.003184 | -0.012693 | -0.0031812 | 5.1659e-06 | 2.8214e-06 | 0.019099 | 0.019099 | 0.019099 | 0.98936 | -0.20268 | 0.98892 | -0.21122 | 5.247
80 | 0.21461 | 0.054861 | -0.21434 | -0.054694 | 0.00026325 | 0.00016706 | 0.32063 | 0.32063 | 0.32063 | 0.99716 | -0.053686 | 0.99583 | -0.079077 | 22.0211
81 | 0.21434 | 0.054694 | -0.21417 | -0.054585 | 0.00017061 | 0.00010827 | 0.32063 | 0.32063 | 0.32063 | 0.99583 | -0.079077 | 0.99496 | -0.095569 | 22.0211
82 | -0.20937 | -0.053278 | 0.20964 | 0.05345 | 0.00026948 | 0.00017209 | 0.31385 | 0.31385 | 0.31385 | 0.99357 | -0.12223 | 0.99496 | -0.095569 | 43.1114
83 | 0.064512 | 0.016274 | -0.064459 | -0.01624 | 5.311e-05 | 3.3794e-05 | 0.096654 | 0.096655 | 0.096655 | 0.99357 | -0.12223 | 0.99267 | -0.13944 | 26.5534
84 | 0.060604 | 0.015274 | -0.060577 | -0.015257 | 2.6975e-05 | 1.7151e-05 | 0.090875 | 0.090875 | 0.090875 | 0.99267 | -0.13944 | 0.99219 | -0.14875 | 24.9658
85 | 0.054702 | 0.013785 | -0.054654 | -0.013754 | 4.8513e-05 | 3.08e-05 | 0.082065 | 0.082065 | 0.082065 | 0.99219 | -0.14875 | 0.99123 | -0.16731 | 22.5454
86 | 0.0089773 | 0.0022506 | -0.008975 | -0.0022495 | 2.3579e-06 | 1.0961e-06 | 0.013739 | 0.01374 | 0.01374 | 0.97229 | -0.53531 | 0.97201 | -0.54083 | 3.7746
87 | 0.0070011 | 0.0017548 | -0.0069987 | -0.0017539 | 2.3898e-06 | 8.4209e-07 | 0.010718 | 0.010718 | 0.010718 | 0.97201 | -0.54083 | 0.97165 | -0.54799 | 2.9445
88 | 0.0046859 | 0.0011743 | -0.0046854 | -0.0011743 | 4.3048e-07 | -5.6746e-10 | 0.0071761 | 0.0071762 | 0.0071762 | 0.97165 | -0.54799 | 0.97155 | -0.54992 | 1.9715
89 | 0.16765 | 0.042353 | -0.16762 | -0.042334 | 3.0299e-05 | 1.914e-05 | 0.25477 | 0.25477 | 0.25477 | 0.97963 | -0.39 | 0.97944 | -0.39377 | 17.4982
90 | 0.10913 | 0.027559 | -0.109 | -0.027478 | 0.00013129 | 8.1465e-05 | 0.16587 | 0.16587 | 0.16587 | 0.97944 | -0.39377 | 0.97815 | -0.41891 | 11.3922
91 | 0.058491 | 0.014775 | -0.058191 | -0.014584 | 0.00029998 | 0.00019072 | 0.088904 | 0.088904 | 0.088904 | 0.97944 | -0.39377 | 0.97396 | -0.50138 | 24.4243
92 | 0.109 | 0.027478 | -0.10899 | -0.02747 | 1.2881e-05 | 7.9934e-06 | 0.16587 | 0.16587 | 0.16587 | 0.97815 | -0.41891 | 0.97803 | -0.42138 | 11.3923
93 | -0.10885 | -0.027385 | 0.10899 | 0.02747 | 0.00013656 | 8.4746e-05 | 0.16587 | 0.16587 | 0.16587 | 0.97669 | -0.4476 | 0.97803 | -0.42138 | 11.3923
94 | 0.10885 | 0.027385 | -0.10882 | -0.027368 | 2.784e-05 | 1.7277e-05 | 0.16587 | 0.16587 | 0.16587 | 0.97669 | -0.4476 | 0.97642 | -0.45295 | 11.3923
95 | 0.092838 | 0.023362 | -0.09271 | -0.023284 | 0.00012737 | 7.8131e-05 | 0.14151 | 0.14152 | 0.14152 | 0.97642 | -0.45295 | 0.97495 | -0.48171 | 9.7195
96 | 0.00097171 | 0.00024306 | -0.00097168 | -0.00024342 | 2.5277e-08 | -3.6256e-07 | 0.0014863 | 0.0014864 | 0.0014864 | 0.97273 | -0.52558 | 0.9727 | -0.52612 | 0.40836
97 | 0.0030091 | 0.00075348 | -0.0030085 | -0.00075399 | 5.5584e-07 | -5.1251e-07 | 0.0046029 | 0.0046032 | 0.0046032 | 0.97273 | -0.52558 | 0.97254 | -0.52945 | 1.2646
98 | -0.0039808 | -0.00099653 | 0.0039811 | 0.00099646 | 2.8031e-07 | -7.0884e-08 | 0.0060892 | 0.0060891 | 0.0060892 | 0.97273 | -0.52558 | 0.97281 | -0.5241 | 1.6728
99 | 0.00097168 | 0.00024342 | -0.00097168 | -0.00024353 | 7.4247e-09 | -1.0648e-07 | 0.0014864 | 0.0014865 | 0.0014865 | 0.9727 | -0.52612 | 0.9727 | -0.52628 | 0.40837
100 | 0.0030085 | 0.00075399 | -0.0030085 | -0.00075401 | 2.0414e-08 | -1.8813e-08 | 0.0046032 | 0.0046032 | 0.0046032 | 0.97254 | -0.52945 | 0.97253 | -0.5296 | 1.2646
101 | -0.0071886 | -0.0018003 | 0.0071913 | 0.0018013 | 2.6556e-06 | 9.7204e-07 | 0.010995 | 0.010995 | 0.010995 | 0.97281 | -0.5241 | 0.9732 | -0.51634 | 3.0207
102 | -0.040788 | -0.010235 | 0.040792 | 0.010237 | 4.2183e-06 | 2.1208e-06 | 0.062264 | 0.062263 | 0.062264 | 0.97484 | -0.48387 | 0.97495 | -0.48171 | 4.2763
103 | 0.017519 | 0.0043974 | -0.017501 | -0.0043868 | 1.7765e-05 | 1.0545e-05 | 0.026744 | 0.026744 | 0.026744 | 0.97484 | -0.48387 | 0.97377 | -0.50516 | 7.3473
104 | 0.023269 | 0.0058374 | -0.02326 | -0.0058354 | 9.0678e-06 | 1.9819e-06 | 0.03552 | 0.035521 | 0.035521 | 0.97484 | -0.48387 | 0.97443 | -0.49205 | 2.4396
105 | 0.051918 | 0.013047 | -0.051867 | -0.013017 | 5.1539e-05 | 3.0532e-05 | 0.079253 | 0.079253 | 0.079253 | 0.97495 | -0.48171 | 0.9739 | -0.50252 | 7.2576
106 | 0.010102 | 0.0025323 | -0.010098 | -0.0025306 | 3.4123e-06 | 1.709e-06 | 0.015437 | 0.015437 | 0.015437 | 0.97377 | -0.50516 | 0.97341 | -0.51225 | 4.2409
107 | 0.019189 | 0.0048152 | -0.019179 | -0.0048094 | 9.7901e-06 | 5.8872e-06 | 0.029305 | 0.029305 | 0.029305 | 0.97443 | -0.49205 | 0.97389 | -0.50275 | 8.0509
108 | 0.021368 | 0.0053604 | -0.021354 | -0.0053517 | 1.4229e-05 | 8.6642e-06 | 0.03265 | 0.03265 | 0.03265 | 0.9739 | -0.50252 | 0.97319 | -0.5165 | 8.9698
109 | 0.030499 | 0.0076563 | -0.030465 | -0.0076353 | 3.3583e-05 | 2.098e-05 | 0.046603 | 0.046604 | 0.046604 | 0.9739 | -0.50252 | 0.97273 | -0.52563 | 12.8032
110 | -0.016393 | -0.0041075 | 0.016404 | 0.0041137 | 1.0614e-05 | 6.2327e-06 | 0.025065 | 0.025064 | 0.025065 | 0.9732 | -0.51634 | 0.97389 | -0.50275 | 6.8859
111 | -0.03282 | -0.0082255 | 0.032839 | 0.0082375 | 1.9091e-05 | 1.1953e-05 | 0.049494 | 0.049494 | 0.049494 | 0.98672 | -0.25397 | 0.98735 | -0.24176 | 13.5973
112 | 0.0044704 | 0.0011201 | -0.0044695 | -0.0011202 | 9.5149e-07 | -6.6264e-08 | 0.0068337 | 0.0068339 | 0.0068339 | 0.97341 | -0.51225 | 0.97318 | -0.51672 | 1.8775
113 | 0.006773 | 0.0016974 | -0.0067714 | -0.0016969 | 1.5808e-06 | 5.2343e-07 | 0.010356 | 0.010356 | 0.010356 | 0.97319 | -0.5165 | 0.97294 | -0.5214 | 2.8451
114 | -0.0071016 | -0.0017795 | 0.0071021 | 0.0017797 | 5.6233e-07 | 1.9154e-07 | 0.010688 | 0.010688 | 0.010688 | 0.98867 | -0.21608 | 0.98876 | -0.21442 | 2.9363
115 | -0.0071021 | -0.0017797 | 0.0071028 | 0.00178 | 6.3029e-07 | 2.1466e-07 | 0.010688 | 0.010688 | 0.010688 | 0.98876 | -0.21442 | 0.98886 | -0.21256 | 2.9363
116 | -0.010131 | -0.002539 | 0.010132 | 0.0025393 | 6.4225e-07 | 3.165e-07 | 0.015246 | 0.015246 | 0.015246 | 0.98886 | -0.21256 | 0.98892 | -0.21122 | 4.1884
117 | 0.0038148 | 0.00095598 | -0.0038146 | -0.00095604 | 1.6107e-07 | -6.4387e-08 | 0.0057381 | 0.0057382 | 0.0057382 | 0.98925 | -0.20479 | 0.98921 | -0.20568 | 1.5764
118 | 0.0042319 | 0.0010604 | -0.0042314 | -0.0010605 | 4.3943e-07 | -6.6132e-08 | 0.0064721 | 0.0064723 | 0.0064723 | 0.97294 | -0.5214 | 0.97283 | -0.52358 | 1.7781

## res_trafo
| p_hv_mw | q_hv_mvar | p_lv_mw | q_lv_mvar | pl_mw | ql_mvar | i_hv_ka | i_lv_ka | vm_hv_pu | va_hv_degree | vm_lv_pu | va_lv_degree | loading_percent
0 | -1.2729e-15 | -1.3162e-15 | 0.00165 | 1.2699e-07 | 0.00165 | 1.2699e-07 | 5.2857e-17 | 0.0023815 | 0.99998 | 149.9956 | 1 | 0 | 0.2619

## res_ext_grid
| p_mw | q_mvar
0 | 0.54017 | 0.13834

## res_load
| p_mw | q_mvar
0 | 0.0032804 | 0.00082215
1 | 0.011084 | 0.002778
2 | 0.0033095 | 0.00082943
3 | 0.0030463 | 0.00076347
4 | 0.0062764 | 0.001573
5 | 0.0017758 | 0.00044505
6 | 0.0037542 | 0.00094088
7 | 0.0081795 | 0.00205
8 | 0.0077821 | 0.0019504
9 | 0.014193 | 0.0035571
10 | 0.018393 | 0.0046098
11 | 0.00064225 | 0.00016096
12 | 0.009213 | 0.002309
13 | 0.0024926 | 0.0006247
14 | 0.0050159 | 0.0012571
15 | 0.0036977 | 0.00092673
16 | 0.0069453 | 0.0017407
17 | 0.0053001 | 0.0013283
18 | 0.00063652 | 0.00015953
19 | 0.0049353 | 0.0012369
20 | 0.0062563 | 0.001568
21 | 0.0022968 | 0.00057564
22 | 0.014233 | 0.0035671
23 | 0.010316 | 0.0025854
24 | 0.0024481 | 0.00061355
25 | 0.0010509 | 0.00026338
26 | 0.0078488 | 0.0019671
27 | 0.0014601 | 0.00036592
28 | 0.0040337 | 0.001011
29 | 0.0064878 | 0.001626
30 | 0.0011583 | 0.00029029
31 | 0.0032527 | 0.00081521
32 | 0.0029748 | 0.00074555
33 | 0.0012556 | 0.00031468
34 | 0.0060728 | 0.001522
35 | 0.0041361 | 0.0010366
36 | 0.0050868 | 0.0012749
37 | 0.0018295 | 0.00045851
38 | 0.0081346 | 0.0020387
39 | 0.001511 | 0.0003787
40 | 0.0038599 | 0.00096738
41 | 0.0010937 | 0.0002741
42 | 0.0052217 | 0.0013087
43 | 0.007686 | 0.0019263
44 | 0.0069751 | 0.0017481
45 | 0.012079 | 0.0030273
46 | 0.0045301 | 0.0011354
47 | 0.0035386 | 0.00088685
48 | 0.0038974 | 0.00097678
49 | 0.004095 | 0.0010263
50 | 0.010642 | 0.0026671
51 | 0.0045316 | 0.0011357
52 | 0.0038553 | 0.00096623
53 | 0.0058746 | 0.0014723
54 | 0.0045708 | 0.0011456
55 | 0.0034702 | 0.00086971
56 | 0.0019739 | 0.0004947
57 | 0.0023129 | 0.00057966
58 | 0.058191 | 0.014584
59 | 0.015983 | 0.0040058
60 | 0.0032075 | 0.00080388
61 | 0.0030085 | 0.00075401
62 | 0.0073996 | 0.0018545
63 | 0.0040705 | 0.0010202
64 | 0.00097168 | 0.00024353
65 | 0.0092018 | 0.0023062
66 | 0.03282 | 0.0082255
67 | 0.0016366 | 0.00041018
68 | 0.005628 | 0.0014105
69 | 0.0027755 | 0.00069561
70 | 0.0018684 | 0.00046825
71 | 0.014581 | 0.0036543
72 | 0.030465 | 0.0076353
73 | 0.0032635 | 0.00081792
74 | 0.0046854 | 0.0011743
75 | 0.0036023 | 0.00090283
76 | 0.0030287 | 0.00075906
77 | 0.0025609 | 0.00064183
78 | 0.0044695 | 0.0011202
79 | 0.003652 | 0.00091528
80 | 0.0038146 | 0.00095604
81 | 0.0025395 | 0.00063647
82 | 0.0042314 | 0.0010605

## dtypes
| element | column | dtype
0 | bus | name | object
1 | bus | vn_kv | float64
2 | bus | type | object
3 | bus | zone | object
4 | bus | in_service | bool
5 | load | name | object
6 | load | bus | uint32
7 | load | p_mw | float64
8 | load | q_mvar | float64
9 | load | const_z_percent | float64
10 | load | const_i_percent | float64
11 | load | sn_mva | float64
12 | load | scaling | float64
13 | load | in_service | bool
14 | load | type | object
15 | ext_grid | name | object
16 | ext_grid | bus | uint32
17 | ext_grid | vm_pu | float64
18 | ext_grid | va_degree | float64
19 | ext_grid | slack_weight | float64
20 | ext_grid | in_service | bool
21 | line | name | object
22 | line | std_type | object
23 | line | from_bus | uint32
24 | line | to_bus | uint32
25 | line | length_km | float64
26 | line | r_ohm_per_km | float64
27 | line | x_ohm_per_km | float64
28 | line | c_nf_per_km | float64
29 | line | g_us_per_km | float64
30 | line | max_i_ka | float64
31 | line | df | float64
32 | line | parallel | uint32
33 | line | type | object
34 | line | in_service | bool
35 | trafo | name | object
36 | trafo | std_type | object
37 | trafo | hv_bus | uint32
38 | trafo | lv_bus | uint32
39 | trafo | sn_mva | float64
40 | trafo | vn_hv_kv | float64
41 | trafo | vn_lv_kv | float64
42 | trafo | vk_percent | float64
43 | trafo | vkr_percent | float64
44 | trafo | pfe_kw | float64
45 | trafo | i0_percent | float64
46 | trafo | shift_degree | float64
47 | trafo | tap_side | object
48 | trafo | tap_neutral | int32
49 | trafo | tap_min | int32
50 | trafo | tap_max | int32
51 | trafo | tap_step_percent | float64
52 | trafo | tap_step_degree | float64
53 | trafo | tap_pos | int32
54 | trafo | tap_phase_shifter | bool
55 | trafo | parallel | uint32
56 | trafo | df | float64
57 | trafo | in_service | bool
58 | line_geodata | coords | object
59 | bus_geodata | x | float64
60 | bus_geodata | y | float64
61 | bus_geodata | coords | object
62 | res_bus | vm_pu | float64
63 | res_bus | va_degree | float64
64 | res_bus | p_mw | float64
65 | res_bus | q_mvar | float64
66 | res_line | p_from_mw | float64
67 | res_line | q_from_mvar | float64
68 | res_line | p_to_mw | float64
69 | res_line | q_to_mvar | float64
70 | res_line | pl_mw | float64
71 | res_line | ql_mvar | float64
72 | res_line | i_from_ka | float64
73 | res_line | i_to_ka | float64
74 | res_line | i_ka | float64
75 | res_line | vm_from_pu | float64
76 | res_line | va_from_degree | float64
77 | res_line | vm_to_pu | float64
78 | res_line | va_to_degree | float64
79 | res_line | loading_percent | float64
80 | res_trafo | p_hv_mw | float64
81 | res_trafo | q_hv_mvar | float64
82 | res_trafo | p_lv_mw | float64
83 | res_trafo | q_lv_mvar | float64
84 | res_trafo | pl_mw | float64
85 | res_trafo | ql_mvar | float64
86 | res_trafo | i_hv_ka | float64
87 | res_trafo | i_lv_ka | float64
88 | res_trafo | vm_hv_pu | float64
89 | res_trafo | va_hv_degree | float64
90 | res_trafo | vm_lv_pu | float64
91 | res_trafo | va_lv_degree | float64
92 | res_trafo | loading_percent | float64
93 | res_ext_grid | p_mw | float64
94 | res_ext_grid | q_mvar | float64
95 | res_load | p_mw | float64
96 | res_load | q_mvar | float64

## parameters
| version | format_version | converged | OPF_converged | name | f_hz | sn_mva
0 | 2.14.6 | 2.14.0 | TRUE | FALSE |  | 50 | 1