## bus
| name | vn_kv | type | zone | in_service
0 | bus_LV_137-5_0_4_node_0 | 0.4 | n |  | TRUE
1 | bus_LV_137-5_0_4_node_2 | 0.4 | n |  | TRUE
2 | bus_LV_137-5_0_4_node_9 | 0.4 | n |  | TRUE
3 | bus_LV_137-5_0_4_node_3 | 0.4 | n |  | TRUE
4 | bus_LV_137-5_0_4_node_43 | 0.4 | n |  | TRUE
5 | bus_LV_137-5_0_4_node_41 | 0.4 | n |  | TRUE
6 | bus_LV_137-5_0_4_node_4 | 0.4 | n |  | TRUE
7 | bus_LV_137-5_0_4_node_39 | 0.4 | n |  | TRUE
8 | bus_LV_137-5_0_4_node_71 | 0.4 | n |  | TRUE
9 | bus_LV_137-5_0_4_node_7 | 0.4 | n |  | TRUE
10 | bus_LV_137-5_0_4_node_109 | 0.4 | n |  | TRUE
11 | bus_LV_137-5_0_4_node_111 | 0.4 | n |  | TRUE
12 | bus_LV_137-5_0_4_node_10 | 0.4 | n |  | TRUE
13 | bus_LV_137-5_0_4_node_23 | 0.4 | n |  | TRUE
14 | bus_LV_137-5_0_4_node_74 | 0.4 | n |  | TRUE
15 | bus_LV_137-5_0_4_node_82 | 0.4 | n |  | TRUE
16 | bus_LV_137-5_0_4_node_150 | 0.4 | n |  | TRUE
17 | bus_LV_137-5_0_4_node_119 | 0.4 | n |  | TRUE
18 | bus_LV_137-5_0_4_node_12 | 0.4 | n |  | TRUE
19 | bus_LV_137-5_0_4_node_115 | 0.4 | n |  | TRUE
20 | bus_LV_137-5_0_4_node_112 | 0.4 | n |  | TRUE
21 | bus_LV_137-5_0_4_node_78 | 0.4 | n |  | TRUE
22 | bus_LV_137-5_0_4_node_83 | 0.4 | n |  | TRUE
23 | bus_LV_137-5_0_4_node_40 | 0.4 | n |  | TRUE
24 | bus_LV_137-5_0_4_node_38 | 0.4 | n |  | TRUE
25 | bus_LV_137-5_0_4_node_37 | 0.4 | n |  | TRUE
26 | bus_LV_137-5_0_4_node_108 | 0.4 | n |  | TRUE
27 | bus_LV_137-5_0_4_node_107 | 0.4 | n |  | TRUE
28 | bus_LV_137-5_0_4_node_104 | 0.4 | n |  | TRUE
29 | bus_LV_137-5_0_4_node_116 | 0.4 | n |  | TRUE
30 | bus_LV_137-5_0_4_node_105 | 0.4 | n |  | TRUE
31 | bus_LV_137-5_0_4_node_110 | 0.4 | n |  | TRUE
32 | bus_LV_137-5_0_4_node_93 | 0.4 | n |  | TRUE
33 | bus_LV_137-5_0_4_node_142 | 0.4 | n |  | TRUE
34 | bus_LV_137-5_0_4_node_95 | 0.4 | n |  | TRUE
35 | bus_LV_137-5_0_4_node_140 | 0.4 | n |  | TRUE
36 | bus_LV_137-5_0_4_node_94 | 0.4 | n |  | TRUE
37 | bus_LV_137-5_0_4_node_149 | 0.4 | n |  | TRUE
38 | bus_LV_137-5_0_4_node_143 | 0.4 | n |  | TRUE
39 | bus_LV_137-5_0_4_node_98 | 0.4 | n |  | TRUE
40 | bus_LV_137-5_0_4_node_90 | 0.4 | n |  | TRUE
41 | bus_LV_137-5_0_4_node_91 | 0.4 | n |  | TRUE
42 | bus_LV_137-5_0_4_node_72 | 0.4 | n |  | TRUE
43 | bus_LV_137-5_0_4_node_81 | 0.4 | n |  | TRUE
44 | bus_LV_137-5_0_4_node_151 | 0.4 | n |  | TRUE
45 | bus_LV_137-5_0_4_node_118 | 0.4 | n |  | TRUE
46 | bus_LV_137-5_0_4_node_129 | 0.4 | n |  | TRUE
47 | bus_LV_137-5_0_4_node_113 | 0.4 | n |  | TRUE
48 | bus_LV_137-5_0_4_node_35 | 0.4 | n |  | TRUE
49 | bus_LV_137-5_0_4_node_89 | 0.4 | n |  | TRUE
50 | bus_LV_137-5_0_4_node_42 | 0.4 | n |  | TRUE
51 | bus_LV_137-5_0_4_node_44 | 0.4 | n |  | TRUE
52 | bus_LV_137-5_0_4_node_45 | 0.4 | n |  | TRUE
53 | bus_LV_137-5_0_4_node_46 | 0.4 | n |  | TRUE
54 | bus_LV_137-5_0_4_node_73 | 0.4 | n |  | TRUE
55 | bus_LV_137-5_0_4_node_92 | 0.4 | n |  | TRUE
56 | bus_LV_137-5_0_4_node_141 | 0.4 | n |  | TRUE
57 | bus_LV_137-5_0_4_node_139 | 0.4 | n |  | TRUE
58 | bus_LV_137-5_0_4_node_114 | 0.4 | n |  | TRUE
59 | bus_LV_137-5_0_4_node_137 | 0.4 | n |  | TRUE
60 | bus_LV_137-5_0_4_node_97 | 0.4 | n |  | TRUE
61 | bus_LV_137-5_0_4_node_96 | 0.4 | n |  | TRUE
62 | bus_LV_137-5_0_4_node_99 | 0.4 | n |  | TRUE
63 | bus_LV_137-5_0_4_node_100 | 0.4 | n |  | TRUE
64 | bus_LV_137-5_0_4_node_101 | 0.4 | n |  | TRUE
65 | bus_LV_137-5_0_4_node_102 | 0.4 | n |  | TRUE
66 | bus_LV_137-5_0_4_node_103 | 0.4 | n |  | TRUE
67 | bus_LV_137-5_0_4_node_106 | 0.4 | n |  | TRUE
68 | bus_LV_137-5_0_4_node_123 | 0.4 | n |  | TRUE
69 | bus_LV_137-5_0_4_node_121 | 0.4 | n |  | TRUE
70 | bus_LV_137-5_0_4_node_117 | 0.4 | n |  | TRUE
71 | bus_LV_137-5_0_4_node_130 | 0.4 | n |  | TRUE
72 | bus_LV_137-5_0_4_node_131 | 0.4 | n |  | TRUE
73 | bus_LV_137-5_0_4_node_136 | 0.4 | n |  | TRUE
74 | bus_LV_137-5_0_4_node_135 | 0.4 | n |  | TRUE
75 | bus_LV_137-5_0_4_node_126 | 0.4 | n |  | TRUE
76 | bus_LV_137-5_0_4_node_127 | 0.4 | n |  | TRUE
77 | bus_LV_137-5_0_4_node_128 | 0.4 | n |  | TRUE
78 | bus_LV_137-5_0_4_node_120 | 0.4 | n |  | TRUE
79 | bus_LV_137-5_0_4_node_122 | 0.4 | n |  | TRUE
80 | bus_LV_137-5_0_4_node_124 | 0.4 | n |  | TRUE
81 | bus_LV_137-5_0_4_node_125 | 0.4 | n |  | TRUE
82 | bus_LV_137-5_0_4_node_132 | 0.4 | n |  | TRUE
83 | bus_LV_137-5_0_4_node_133 | 0.4 | n |  | TRUE
84 | bus_LV_137-5_0_4_node_134 | 0.4 | n |  | TRUE
85 | bus_LV_137-5_0_4_node_145 | 0.4 | n |  | TRUE
86 | bus_LV_137-5_0_4_node_144 | 0.4 | n |  | TRUE
87 | bus_LV_137-5_0_4_node_138 | 0.4 | n |  | TRUE
88 | bus_LV_137-5_0_4_node_146 | 0.4 | n |  | TRUE
89 | bus_MV_491_0_node_130 | 20 | n |  | TRUE

## load
| name | bus | p_mw | q_mvar | const_z_percent | const_i_percent | sn_mva | scaling | in_service | type
0 | LV_137-5_0_4_load_0 | 0 | 0.024141 | 0.0060503 | 0 | 0 |  | 1 | TRUE | wye
1 | LV_137-5_0_4_load_43 | 4 | 0.0065351 | 0.0016379 | 0 | 0 |  | 1 | TRUE | wye
2 | LV_137-5_0_4_load_41 | 5 | 0.0033102 | 0.00082962 | 0 | 0 |  | 1 | TRUE | wye
3 | LV_137-5_0_4_load_39 | 7 | 0.0063188 | 0.0015836 | 0 | 0 |  | 1 | TRUE | wye
4 | LV_137-5_0_4_load_71 | 8 | 0.0064666 | 0.0016207 | 0 | 0 |  | 1 | TRUE | wye
5 | LV_137-5_0_4_load_109 | 10 | 0.002255 | 0.00056515 | 0 | 0 |  | 1 | TRUE | wye
6 | LV_137-5_0_4_load_111 | 11 | 0.0088448 | 0.0022167 | 0 | 0 |  | 1 | TRUE | wye
7 | LV_137-5_0_4_load_74 | 14 | 0.0020005 | 0.00050136 | 0 | 0 |  | 1 | TRUE | wye
8 | LV_137-5_0_4_load_82 | 15 | 0.0045906 | 0.0011505 | 0 | 0 |  | 1 | TRUE | wye
9 | LV_137-5_0_4_load_150 | 16 | 0.0046832 | 0.0011737 | 0 | 0 |  | 1 | TRUE | wye
10 | LV_137-5_0_4_load_115 | 19 | 0.0060042 | 0.0015048 | 0 | 0 |  | 1 | TRUE | wye
11 | LV_137-5_0_4_load_112 | 20 | 0.0034495 | 0.00086452 | 0 | 0 |  | 1 | TRUE | wye
12 | LV_137-5_0_4_load_78 | 21 | 0.0042525 | 0.0010658 | 0 | 0 |  | 1 | TRUE | wye
13 | LV_137-5_0_4_load_83 | 22 | 0.0038209 | 0.0009576 | 0 | 0 |  | 1 | TRUE | wye
14 | LV_137-5_0_4_load_38 | 24 | 0.0042121 | 0.0010557 | 0 | 0 |  | 1 | TRUE | wye
15 | LV_137-5_0_4_load_37 | 25 | 0.0045251 | 0.0011341 | 0 | 0 |  | 1 | TRUE | wye
16 | LV_137-5_0_4_load_108 | 26 | 0.0066914 | 0.001677 | 0 | 0 |  | 1 | TRUE | wye
17 | LV_137-5_0_4_load_107 | 27 | 0.014526 | 0.0036406 | 0 | 0 |  | 1 | TRUE | wye
18 | LV_137-5_0_4_load_116 | 29 | 0.0014225 | 0.00035651 | 0 | 0 |  | 1 | TRUE | wye
19 | LV_137-5_0_4_load_110 | 31 | 0.0054164 | 0.0013575 | 0 | 0 |  | 1 | TRUE | wye
20 | LV_137-5_0_4_load_142 | 33 | 0.004117 | 0.0010318 | 0 | 0 |  | 1 | TRUE | wye
21 | LV_137-5_0_4_load_140 | 35 | 0.0035573 | 0.00089154 | 0 | 0 |  | 1 | TRUE | wye
22 | LV_137-5_0_4_load_143 | 38 | 0.0047924 | 0.0012011 | 0 | 0 |  | 1 | TRUE | wye
23 | LV_137-5_0_4_load_98 | 39 | 0.0027313 | 0.00068452 | 0 | 0 |  | 1 | TRUE | wye
24 | LV_137-5_0_4_load_90 | 40 | 0.0018405 | 0.00046127 | 0 | 0 |  | 1 | TRUE | wye
25 | LV_137-5_0_4_load_91 | 41 | 0.0029891 | 0.00074914 | 0 | 0 |  | 1 | TRUE | wye
26 | LV_137-5_0_4_load_72 | 42 | 0.0017526 | 0.00043925 | 0 | 0 |  | 1 | TRUE | wye
27 | LV_137-5_0_4_load_81 | 43 | 0.0045426 | 0.0011385 | 0 | 0 |  | 1 | TRUE | wye
28 | LV_137-5_0_4_load_151 | 44 | 0.0026854 | 0.00067303 | 0 | 0 |  | 1 | TRUE | wye
29 | LV_137-5_0_4_load_113 | 47 | 0.0032756 | 0.00082095 | 0 | 0 |  | 1 | TRUE | wye
30 | LV_137-5_0_4_load_35 | 48 | 0.0029418 | 0.00073727 | 0 | 0 |  | 1 | TRUE | wye
31 | LV_137-5_0_4_load_89 | 49 | 0.0068246 | 0.0017104 | 0 | 0 |  | 1 | TRUE | wye
32 | LV_137-5_0_4_load_42 | 50 | 0.0010151 | 0.0002544 | 0 | 0 |  | 1 | TRUE | wye
33 | LV_137-5_0_4_load_44 | 51 | 0.0055584 | 0.0013931 | 0 | 0 |  | 1 | TRUE | wye
34 | LV_137-5_0_4_load_45 | 52 | 0.0039419 | 0.00098794 | 0 | 0 |  | 1 | TRUE | wye
35 | LV_137-5_0_4_load_73 | 54 | 0.005774 | 0.0014471 | 0 | 0 |  | 1 | TRUE | wye
36 | LV_137-5_0_4_load_92 | 55 | 0.0034882 | 0.00087422 | 0 | 0 |  | 1 | TRUE | wye
37 | LV_137-5_0_4_load_141 | 56 | 0.0062123 | 0.001557 | 0 | 0 |  | 1 | TRUE | wye
38 | LV_137-5_0_4_load_137 | 59 | 0.0055507 | 0.0013911 | 0 | 0 |  | 1 | TRUE | wye
39 | LV_137-5_0_4_load_97 | 60 | 0.001553 | 0.00038923 | 0 | 0 |  | 1 | TRUE | wye
40 | LV_137-5_0_4_load_96 | 61 | 0.0012763 | 0.00031988 | 0 | 0 |  | 1 | TRUE | wye
41 | LV_137-5_0_4_load_99 | 62 | 0.0066948 | 0.0016779 | 0 | 0 |  | 1 | TRUE | wye
42 | LV_137-5_0_4_load_102 | 65 | 0.0074702 | 0.0018722 | 0 | 0 |  | 1 | TRUE | wye
43 | LV_137-5_0_4_load_103 | 66 | 0.017545 | 0.0043972 | 0 | 0 |  | 1 | TRUE | wye
44 | LV_137-5_0_4_load_106 | 67 | 0.0038415 | 0.00096277 | 0 | 0 |  | 1 | TRUE | wye
45 | LV_137-5_0_4_load_123 | 68 | 0.0058766 | 0.0014728 | 0 | 0 |  | 1 | TRUE | wye
46 | LV_137-5_0_4_load_121 | 69 | 0.018825 | 0.004718 | 0 | 0 |  | 1 | TRUE | wye
47 | LV_137-5_0_4_load_130 | 71 | 0.001236 | 0.00030976 | 0 | 0 |  | 1 | TRUE | wye
48 | LV_137-5_0_4_load_131 | 72 | 0.0097651 | 0.0024474 | 0 | 0 |  | 1 | TRUE | wye
49 | LV_137-5_0_4_load_136 | 73 | 0.012195 | 0.0030565 | 0 | 0 |  | 1 | TRUE | wye
50 | LV_137-5_0_4_load_127 | 76 | 0.0023036 | 0.00057734 | 0 | 0 |  | 1 | TRUE | wye
51 | LV_137-5_0_4_load_128 | 77 | 0.0013719 | 0.00034384 | 0 | 0 |  | 1 | TRUE | wye
52 | LV_137-5_0_4_load_120 | 78 | 0.0077784 | 0.0019495 | 0 | 0 |  | 1 | TRUE | wye
53 | LV_137-5_0_4_load_122 | 79 | 0.0046799 | 0.0011729 | 0 | 0 |  | 1 | TRUE | wye
54 | LV_137-5_0_4_load_124 | 80 | 0.0021762 | 0.00054541 | 0 | 0 |  | 1 | TRUE | wye
55 | LV_137-5_0_4_load_125 | 81 | 0.0055273 | 0.0013853 | 0 | 0 |  | 1 | TRUE | wye
56 | LV_137-5_0_4_load_132 | 82 | 0.0066839 | 0.0016751 | 0 | 0 |  | 1 | TRUE | wye
57 | LV_137-5_0_4_load_134 | 84 | 0.0072944 | 0.0018281 | 0 | 0 |  | 1 | TRUE | wye
58 | LV_137-5_0_4_load_145 | 85 | 0.0016451 | 0.00041229 | 0 | 0 |  | 1 | TRUE | wye
59 | LV_137-5_0_4_load_144 | 86 | 0.004023 | 0.0010083 | 0 | 0 |  | 1 | TRUE | wye
60 | LV_137-5_0_4_load_138 | 87 | 0.0078024 | 0.0019555 | 0 | 0 |  | 1 | TRUE | wye
61 | LV_137-5_0_4_load_146 | 88 | 0.006905 | 0.0017306 | 0 | 0 |  | 1 | TRUE | wye

## ext_grid
| name | bus | vm_pu | va_degree | slack_weight | in_service
0 |  | 45 | 1 | 0 | 1 | TRUE

## line
| name | std_type | from_bus | to_bus | length_km | r_ohm_per_km | x_ohm_per_km | c_nf_per_km | g_us_per_km | max_i_ka | df | parallel | type | in_service
0 | LV_137-5_0_4_line_0 |  | 0 | 1 | 0.054389 | 0.125 | 0.08 | 261 | 0 | 0.364 | 1 | 1 | cs | TRUE
1 | LV_137-5_0_4_line_1 |  | 1 | 2 | 0.049607 | 0.125 | 0.08 | 261 | 0 | 0.364 | 1 | 1 | cs | TRUE
2 | LV_137-5_0_4_line_2 |  | 2 | 12 | 0.042702 | 0.125 | 0.08 | 261 | 0 | 0.364 | 1 | 1 | cs | TRUE
3 | LV_137-5_0_4_line_3 |  | 2 | 13 | 0.12162 | 0.125 | 0.08 | 261 | 0 | 0.364 | 1 | 1 | cs | TRUE
4 | LV_137-5_0_4_line_4 |  | 2 | 14 | 0.015193 | 0.125 | 0.08 | 261 | 0 | 0.364 | 1 | 1 | cs | TRUE
5 | LV_137-5_0_4_line_5 |  | 2 | 15 | 0.020369 | 0.125 | 0.08 | 261 | 0 | 0.364 | 1 | 1 | cs | TRUE
6 | LV_137-5_0_4_line_6 |  | 3 | 4 | 0.040297 | 0.125 | 0.08 | 261 | 0 | 0.364 | 1 | 1 | cs | TRUE
7 | LV_137-5_0_4_line_7 |  | 3 | 5 | 0.014674 | 0.125 | 0.08 | 261 | 0 | 0.364 | 1 | 1 | cs | TRUE
8 | LV_137-5_0_4_line_8 |  | 4 | 22 | 0.015259 | 0.125 | 0.08 | 261 | 0 | 0.364 | 1 | 1 | cs | TRUE
9 | LV_137-5_0_4_line_9 |  | 5 | 23 | 0.018864 | 0.125 | 0.08 | 261 | 0 | 0.364 | 1 | 1 | cs | TRUE
10 | LV_137-5_0_4_line_10 |  | 6 | 7 | 0.042176 | 0.125 | 0.08 | 261 | 0 | 0.364 | 1 | 1 | cs | TRUE
11 | LV_137-5_0_4_line_11 |  | 6 | 8 | 0.021447 | 0.125 | 0.08 | 261 | 0 | 0.364 | 1 | 1 | cs | TRUE
12 | LV_137-5_0_4_line_12 |  | 7 | 24 | 0.0048817 | 0.125 | 0.08 | 261 | 0 | 0.364 | 1 | 1 | cs | TRUE
13 | LV_137-5_0_4_line_13 |  | 8 | 25 | 0.024291 | 0.125 | 0.08 | 261 | 0 | 0.364 | 1 | 1 | cs | TRUE
14 | LV_137-5_0_4_line_14 |  | 9 | 10 | 0.0384 | 0.125 | 0.08 | 261 | 0 | 0.364 | 1 | 1 | cs | TRUE
15 | LV_137-5_0_4_line_15 |  | 9 | 11 | 0.0074145 | 0.125 | 0.08 | 261 | 0 | 0.364 | 1 | 1 | cs | TRUE
16 | LV_137-5_0_4_line_16 |  | 10 | 26 | 0.0046329 | 0.125 | 0.08 | 261 | 0 | 0.364 | 1 | 1 | cs | TRUE
17 | LV_137-5_0_4_line_17 |  | 11 | 31 | 0.033774 | 0.125 | 0.08 | 261 | 0 | 0.364 | 1 | 1 | cs | TRUE
18 | LV_137-5_0_4_line_18 |  | 12 | 16 | 0.005387 | 0.125 | 0.08 | 261 | 0 | 0.364 | 1 | 1 | cs | TRUE
19 | LV_137-5_0_4_line_19 |  | 12 | 17 | 0.031762 | 0.125 | 0.08 | 261 | 0 | 0.364 | 1 | 1 | cs | TRUE
20 | LV_137-5_0_4_line_20 |  | 13 | 21 | 0.0068768 | 0.125 | 0.08 | 261 | 0 | 0.364 | 1 | 1 | cs | TRUE
21 | LV_137-5_0_4_line_21 |  | 14 | 42 | 0.038603 | 0.125 | 0.08 | 261 | 0 | 0.364 | 1 | 1 | cs | TRUE
22 | LV_137-5_0_4_line_22 |  | 15 | 43 | 0.045599 | 0.125 | 0.08 | 261 | 0 | 0.364 | 1 | 1 | cs | TRUE
23 | LV_137-5_0_4_line_23 |  | 17 | 44 | 0.008943 | 0.125 | 0.08 | 261 | 0 | 0.364 | 1 | 1 | cs | TRUE
24 | LV_137-5_0_4_line_24 |  | 17 | 45 | 0.047444 | 0.125 | 0.08 | 261 | 0 | 0.364 | 1 | 1 | cs | TRUE
25 | LV_137-5_0_4_line_25 |  | 18 | 19 | 0.038933 | 0.125 | 0.08 | 261 | 0 | 0.364 | 1 | 1 | cs | TRUE
26 | LV_137-5_0_4_line_26 |  | 18 | 20 | 0.034973 | 0.125 | 0.08 | 261 | 0 | 0.364 | 1 | 1 | cs | TRUE
27 | LV_137-5_0_4_line_27 |  | 19 | 46 | 0.012968 | 0.125 | 0.08 | 261 | 0 | 0.364 | 1 | 1 | cs | TRUE
28 | LV_137-5_0_4_line_28 |  | 20 | 47 | 0.022805 | 0.125 | 0.08 | 261 | 0 | 0.364 | 1 | 1 | cs | TRUE
29 | LV_137-5_0_4_line_29 |  | 23 | 50 | 0.0072388 | 0.125 | 0.08 | 261 | 0 | 0.364 | 1 | 1 | cs | TRUE
30 | LV_137-5_0_4_line_30 |  | 23 | 24 | 0.01554 | 0.125 | 0.08 | 261 | 0 | 0.364 | 1 | 1 | cs | TRUE
31 | LV_137-5_0_4_line_31 |  | 25 | 48 | 0.022137 | 0.125 | 0.08 | 261 | 0 | 0.364 | 1 | 1 | cs | TRUE
32 | LV_137-5_0_4_line_32 |  | 27 | 28 | 0.023734 | 0.125 | 0.08 | 261 | 0 | 0.364 | 1 | 1 | cs | TRUE
33 | LV_137-5_0_4_line_33 |  | 28 | 64 | 0.00954 | 0.125 | 0.08 | 261 | 0 | 0.364 | 1 | 1 | cs | TRUE
34 | LV_137-5_0_4_line_34 |  | 29 | 30 | 0.0042007 | 0.125 | 0.08 | 261 | 0 | 0.364 | 1 | 1 | cs | TRUE
35 | LV_137-5_0_4_line_35 |  | 30 | 45 | 0.042917 | 0.125 | 0.08 | 261 | 0 | 0.364 | 1 | 2 | cs | TRUE
36 | LV_137-5_0_4_line_36 |  | 30 | 64 | 0.004641 | 0.125 | 0.08 | 261 | 0 | 0.364 | 1 | 2 | cs | TRUE
37 | LV_137-5_0_4_line_37 |  | 31 | 65 | 0.02785 | 0.125 | 0.08 | 261 | 0 | 0.364 | 1 | 1 | cs | TRUE
38 | LV_137-5_0_4_line_38 |  | 32 | 33 | 0.010071 | 0.125 | 0.08 | 261 | 0 | 0.364 | 1 | 1 | cs | TRUE
39 | LV_137-5_0_4_line_39 |  | 32 | 34 | 0.012578 | 0.125 | 0.08 | 261 | 0 | 0.364 | 1 | 1 | cs | TRUE
40 | LV_137-5_0_4_line_40 |  | 32 | 35 | 0.025587 | 0.125 | 0.08 | 261 | 0 | 0.364 | 1 | 1 | cs | TRUE
41 | LV_137-5_0_4_line_41 |  | 33 | 37 | 0.01881 | 0.125 | 0.08 | 261 | 0 | 0.364 | 1 | 1 | cs | TRUE
42 | LV_137-5_0_4_line_42 |  | 34 | 39 | 0.050357 | 0.125 | 0.08 | 261 | 0 | 0.364 | 1 | 1 | cs | TRUE
43 | LV_137-5_0_4_line_43 |  | 35 | 56 | 0.021349 | 0.125 | 0.08 | 261 | 0 | 0.364 | 1 | 1 | cs | TRUE
44 | LV_137-5_0_4_line_44 |  | 36 | 37 | 0.00553 | 0.125 | 0.08 | 261 | 0 | 0.364 | 1 | 1 | cs | TRUE
45 | LV_137-5_0_4_line_45 |  | 36 | 38 | 0.034916 | 0.125 | 0.08 | 261 | 0 | 0.364 | 1 | 1 | cs | TRUE
46 | LV_137-5_0_4_line_46 |  | 38 | 58 | 0.032794 | 0.125 | 0.08 | 261 | 0 | 0.364 | 1 | 1 | cs | TRUE
47 | LV_137-5_0_4_line_47 |  | 39 | 60 | 0.023193 | 0.125 | 0.08 | 261 | 0 | 0.364 | 1 | 1 | cs | TRUE
48 | LV_137-5_0_4_line_48 |  | 40 | 41 | 0.13722 | 0.125 | 0.08 | 261 | 0 | 0.364 | 1 | 1 | cs | TRUE
49 | LV_137-5_0_4_line_49 |  | 41 | 55 | 0.021834 | 0.125 | 0.08 | 261 | 0 | 0.364 | 1 | 1 | cs | TRUE
50 | LV_137-5_0_4_line_50 |  | 42 | 54 | 0.019037 | 0.125 | 0.08 | 261 | 0 | 0.364 | 1 | 1 | cs | TRUE
51 | LV_137-5_0_4_line_51 |  | 43 | 53 | 0.018447 | 0.125 | 0.08 | 261 | 0 | 0.364 | 1 | 1 | cs | TRUE
52 | LV_137-5_0_4_line_52 |  | 45 | 72 | 0.012188 | 0.125 | 0.08 | 261 | 0 | 0.364 | 1 | 1 | cs | TRUE
53 | LV_137-5_0_4_line_53 |  | 46 | 75 | 0.005806 | 0.125 | 0.08 | 261 | 0 | 0.364 | 1 | 1 | cs | TRUE
54 | LV_137-5_0_4_line_54 |  | 46 | 76 | 0.013749 | 0.125 | 0.08 | 261 | 0 | 0.364 | 1 | 1 | cs | TRUE
55 | LV_137-5_0_4_line_55 |  | 47 | 58 | 0.025317 | 0.125 | 0.08 | 261 | 0 | 0.364 | 1 | 1 | cs | TRUE
56 | LV_137-5_0_4_line_56 |  | 48 | 49 | 0.018833 | 0.125 | 0.08 | 261 | 0 | 0.364 | 1 | 1 | cs | TRUE
57 | LV_137-5_0_4_line_57 |  | 50 | 51 | 0.00033614 | 0.125 | 0.08 | 261 | 0 | 0.364 | 1 | 1 | cs | TRUE
58 | LV_137-5_0_4_line_58 |  | 51 | 52 | 0.039047 | 0.125 | 0.08 | 261 | 0 | 0.364 | 1 | 1 | cs | TRUE
59 | LV_137-5_0_4_line_59 |  | 52 | 53 | 0.019089 | 0.125 | 0.08 | 261 | 0 | 0.364 | 1 | 1 | cs | TRUE
60 | LV_137-5_0_4_line_60 |  | 55 | 56 | 0.018725 | 0.125 | 0.08 | 261 | 0 | 0.364 | 1 | 1 | cs | TRUE
61 | LV_137-5_0_4_line_61 |  | 57 | 58 | 0.005065 | 0.125 | 0.08 | 261 | 0 | 0.364 | 1 | 1 | cs | TRUE
62 | LV_137-5_0_4_line_62 |  | 57 | 59 | 0.030325 | 0.125 | 0.08 | 261 | 0 | 0.364 | 1 | 1 | cs | TRUE
63 | LV_137-5_0_4_line_63 |  | 59 | 87 | 0.02799 | 0.125 | 0.08 | 261 | 0 | 0.364 | 1 | 1 | cs | TRUE
64 | LV_137-5_0_4_line_64 |  | 60 | 61 | 0.15515 | 0.125 | 0.08 | 261 | 0 | 0.364 | 1 | 1 | cs | TRUE
65 | LV_137-5_0_4_line_65 |  | 62 | 63 | 0.020788 | 0.125 | 0.08 | 261 | 0 | 0.364 | 1 | 1 | cs | TRUE
66 | LV_137-5_0_4_line_66 |  | 62 | 64 | 0.044127 | 0.125 | 0.08 | 261 | 0 | 0.364 | 1 | 1 | cs | TRUE
67 | LV_137-5_0_4_line_67 |  | 63 | 65 | 0.025845 | 0.125 | 0.08 | 261 | 0 | 0.364 | 1 | 1 | cs | TRUE
68 | LV_137-5_0_4_line_68 |  | 63 | 66 | 0.013263 | 0.125 | 0.08 | 261 | 0 | 0.364 | 1 | 1 | cs | TRUE
69 | LV_137-5_0_4_line_69 |  | 64 | 67 | 0.024492 | 0.125 | 0.08 | 261 | 0 | 0.364 | 1 | 1 | cs | TRUE
70 | LV_137-5_0_4_line_70 |  | 66 | 68 | 0.012491 | 0.125 | 0.08 | 261 | 0 | 0.364 | 1 | 1 | cs | TRUE
71 | LV_137-5_0_4_line_71 |  | 68 | 69 | 0.026477 | 0.125 | 0.08 | 261 | 0 | 0.364 | 1 | 1 | cs | TRUE
72 | LV_137-5_0_4_line_72 |  | 69 | 78 | 0.033911 | 0.125 | 0.08 | 261 | 0 | 0.364 | 1 | 1 | cs | TRUE
73 | LV_137-5_0_4_line_73 |  | 70 | 71 | 0.03067 | 0.125 | 0.08 | 261 | 0 | 0.364 | 1 | 1 | cs | TRUE
74 | LV_137-5_0_4_line_74 |  | 70 | 72 | 0.0072375 | 0.125 | 0.08 | 261 | 0 | 0.364 | 1 | 1 | cs | TRUE
75 | LV_137-5_0_4_line_75 |  | 71 | 77 | 0.010406 | 0.125 | 0.08 | 261 | 0 | 0.364 | 1 | 1 | cs | TRUE
76 | LV_137-5_0_4_line_76 |  | 73 | 74 | 0.029535 | 0.125 | 0.08 | 261 | 0 | 0.364 | 1 | 1 | cs | TRUE
77 | LV_137-5_0_4_line_77 |  | 74 | 75 | 0.011426 | 0.125 | 0.08 | 261 | 0 | 0.364 | 1 | 1 | cs | TRUE
78 | LV_137-5_0_4_line_78 |  | 76 | 77 | 0.0036707 | 0.125 | 0.08 | 261 | 0 | 0.364 | 1 | 1 | cs | TRUE
79 | LV_137-5_0_4_line_79 |  | 78 | 79 | 0.013995 | 0.125 | 0.08 | 261 | 0 | 0.364 | 1 | 1 | cs | TRUE
80 | LV_137-5_0_4_line_80 |  | 79 | 80 | 0.009708 | 0.125 | 0.08 | 261 | 0 | 0.364 | 1 | 1 | cs | TRUE
81 | LV_137-5_0_4_line_81 |  | 79 | 81 | 0.0081284 | 0.125 | 0.08 | 261 | 0 | 0.364 | 1 | 1 | cs | TRUE
82 | LV_137-5_0_4_line_82 |  | 80 | 82 | 0.030331 | 0.125 | 0.08 | 261 | 0 | 0.364 | 1 | 1 | cs | TRUE
83 | LV_137-5_0_4_line_83 |  | 82 | 83 | 0.017324 | 0.125 | 0.08 | 261 | 0 | 0.364 | 1 | 1 | cs | TRUE
84 | LV_137-5_0_4_line_84 |  | 83 | 84 | 0.01236 | 0.125 | 0.08 | 261 | 0 | 0.364 | 1 | 1 | cs | TRUE
85 | LV_137-5_0_4_line_85 |  | 84 | 85 | 0.0066192 | 0.125 | 0.08 | 261 | 0 | 0.364 | 1 | 1 | cs | TRUE
86 | LV_137-5_0_4_line_86 |  | 85 | 86 | 0.030666 | 0.125 | 0.08 | 261 | 0 | 0.364 | 1 | 1 | cs | TRUE
87 | LV_137-5_0_4_line_87 |  | 86 | 88 | 0.0099173 | 0.125 | 0.08 | 261 | 0 | 0.364 | 1 | 1 | cs | TRUE

## trafo
| name | std_type | hv_bus | lv_bus | sn_mva | vn_hv_kv | vn_lv_kv | vk_percent | vkr_percent | pfe_kw | i0_percent | shift_degree | tap_side | tap_neutral | tap_min | tap_max | tap_step_percent | tap_step_degree | tap_pos | tap_phase_shifter | parallel | df | in_service
0 | LV_137-5_0_4_trafo_118 | 0.63 MVA 20/0.4 kV | 89 | 45 | 0.63 | 20 | 0.4 | 6 | 1.206 | 1.65 | 0.2619 | 150 | hv | 0 | -2 | 2 | 2.5 | 0 | 0 | FALSE | 1 | 1 | TRUE

## line_geodata
| x0 | y0 | x1 | y1 | x2 | y2 | x3 | y3 | x4 | y4 | x5 | y5 | x6 | y6 | x7 | y7 | x8 | y8
0 | 2686236.2752 | 1237111.4055 | 2686247.8297 | 1237077.0375 | 2686253.7022 | 1237059.8846
1 | 2686215.4458 | 1237155.0233 | 2686217.5029 | 1237154.575 | 2686218.4821 | 1237154.3669 | 2686236.2752 | 1237111.4055
2 | 2686215.4458 | 1237155.0233 | 2686208.4783 | 1237172.1122 | 2686211.0894 | 1237173.1175 | 2686215.8007 | 1237174.876 | 2686223.9362 | 1237177.9185 | 2686226.3286 | 1237176.7857 | 2686227.359 | 1237174.6102 | 2686227.3147 | 1237171.9299
3 | 2686159.5792 | 1237259.8768 | 2686163.4908 | 1237258.855 | 2686178.7519 | 1237241.197 | 2686179.6832 | 1237241.155 | 2686196.9219 | 1237200.387 | 2686198.4514 | 1237195.1054 | 2686200.9703 | 1237189.9494 | 2686208.4783 | 1237172.1122 | 2686215.4458 | 1237155.0233
4 | 2686215.4458 | 1237155.0233 | 2686212.6522 | 1237156.6839 | 2686204.9742 | 1237165.8318
5 | 2686215.4458 | 1237155.0233 | 2686222.7051 | 1237135.9918
6 | 2686172.397 | 1237034.1677 | 2686182.6339 | 1237034.2496 | 2686190.6817 | 1237031.3643 | 2686201.8232 | 1237026.9895 | 2686208.3156 | 1237024.393 | 2686210.7708 | 1237023.7109
7 | 2686172.397 | 1237034.1677 | 2686179.7981 | 1237038.8229 | 2686181.7171 | 1237044.4346
8 | 2686225.6101 | 1237020.2506 | 2686219.8792 | 1237021.1807 | 2686210.7708 | 1237023.7109
9 | 2686180.7188 | 1237062.9646 | 2686181.7583 | 1237056.5195 | 2686182.8322 | 1237047.6955 | 2686181.7171 | 1237044.4346
10 | 2686120.7935 | 1237047.5179 | 2686133.5814 | 1237054.8307 | 2686140.2576 | 1237055.7282 | 2686160.59 | 1237059.6559
11 | 2686120.7935 | 1237047.5179 | 2686114.0246 | 1237067.869
12 | 2686165.3831 | 1237060.5817 | 2686160.59 | 1237059.6559
13 | 2686106.3583 | 1237090.9183 | 2686114.0246 | 1237067.869
14 | 2686384.294 | 1237128.8574 | 2686349.7731 | 1237112.0397
15 | 2686384.294 | 1237128.8574 | 2686381.4087 | 1237135.6875
16 | 2686345.6082 | 1237110.0106 | 2686349.7731 | 1237112.0397
17 | 2686381.4087 | 1237135.6875 | 2686380.3678 | 1237138.1514 | 2686367.038 | 1237166.2488
18 | 2686227.3147 | 1237171.9299 | 2686231.8296 | 1237168.9711
19 | 2686227.3147 | 1237171.9299 | 2686225.4149 | 1237170.4012 | 2686222.8273 | 1237170.3859 | 2686221.0862 | 1237173.0403 | 2686221.4011 | 1237176.3695 | 2686223.9495 | 1237178.5636 | 2686239.048 | 1237186.1882
20 | 2686159.5792 | 1237259.8768 | 2686160.1297 | 1237257.3941 | 2686156.2145 | 1237255.536
21 | 2686174.7471 | 1237179.7339 | 2686183.5905 | 1237182.5808 | 2686187.1432 | 1237183.3551 | 2686191.0155 | 1237182.444 | 2686194.1106 | 1237178.7752 | 2686204.9742 | 1237165.8318
22 | 2686238.4928 | 1237093.2175 | 2686232.8148 | 1237109.4872 | 2686222.7051 | 1237135.9918
23 | 2686239.048 | 1237186.1882 | 2686243.2262 | 1237178.2765
24 | 2686239.048 | 1237186.1882 | 2686259.3284 | 1237195.9785 | 2686267.0411 | 1237199.9934 | 2686259.8081 | 1237214.521
25 | 2686199.5955 | 1237322.6689 | 2686203.1003 | 1237319.4397 | 2686207.2648 | 1237315.5974 | 2686208.7756 | 1237314.2072 | 2686216.5294 | 1237307.0479 | 2686225.5471 | 1237293.959
26 | 2686199.5955 | 1237322.6689 | 2686203.1585 | 1237326.3788 | 2686205.3628 | 1237330.3804 | 2686206.9508 | 1237336.1742 | 2686211.7246 | 1237354.8266
27 | 2686232.5784 | 1237283.0748 | 2686230.2804 | 1237287.0888 | 2686225.5471 | 1237293.959
28 | 2686211.7246 | 1237354.8266 | 2686216.4453 | 1237373.2719 | 2686217.7105 | 1237376.8183
29 | 2686180.7188 | 1237062.9646 | 2686187.9316 | 1237063.5783
30 | 2686180.7188 | 1237062.9646 | 2686175.4209 | 1237062.5208 | 2686165.3831 | 1237060.5817
31 | 2686106.3583 | 1237090.9183 | 2686118.5417 | 1237109.4007
32 | 2686290.5058 | 1237177.5959 | 2686292.6134 | 1237172.6341 | 2686295.2811 | 1237165.5789 | 2686298.6759 | 1237157.9561 | 2686299.7709 | 1237155.7579
33 | 2686290.5058 | 1237177.5959 | 2686285.1697 | 1237185.513
34 | 2686281.0624 | 1237183.3295 | 2686282.8139 | 1237179.5114
35 | 2686259.8081 | 1237214.521 | 2686267.0411 | 1237199.9934 | 2686269.3025 | 1237195.3785 | 2686274.01 | 1237197.9153 | 2686281.0624 | 1237183.3295
36 | 2686281.0624 | 1237183.3295 | 2686285.1697 | 1237185.513
37 | 2686355.1008 | 1237191.411 | 2686367.038 | 1237166.2488
38 | 2686323.7345 | 1237395.9352 | 2686317.5198 | 1237403.8598
39 | 2686323.7345 | 1237395.9352 | 2686328.2668 | 1237399.5814 | 2686333.6321 | 1237403.6957
40 | 2686323.7345 | 1237395.9352 | 2686330.5958 | 1237385.116 | 2686336.7483 | 1237373.9197
41 | 2686300.8867 | 1237409.2572 | 2686304.1771 | 1237409.8499 | 2686310.0455 | 1237409.546 | 2686315.2079 | 1237406.808 | 2686317.5198 | 1237403.8598
42 | 2686333.6321 | 1237403.6957 | 2686337.9705 | 1237396.7426 | 2686343.7947 | 1237385.9529 | 2686349.6504 | 1237372.4839 | 2686355.1021 | 1237358.2806
43 | 2686336.7483 | 1237373.9197 | 2686337.8395 | 1237371.9341 | 2686344.761 | 1237354.1499
44 | 2686298.1084 | 1237414.0425 | 2686300.8867 | 1237409.2572
45 | 2686298.1084 | 1237414.0425 | 2686289.1882 | 1237411.3888 | 2686264.0815 | 1237406.3382
46 | 2686233.1643 | 1237396.3978 | 2686238.6981 | 1237399.8584 | 2686244.1972 | 1237402.0621 | 2686250.4627 | 1237403.5986 | 2686264.0815 | 1237406.3382
47 | 2686363.3918 | 1237336.6201 | 2686358.4273 | 1237349.6173 | 2686355.1021 | 1237358.2806
48 | 2686423.118 | 1237195.3899 | 2686393.7465 | 1237241.0641 | 2686381.4925 | 1237262.6236 | 2686368.8805 | 1237290.071 | 2686359.1116 | 1237316.2155
49 | 2686351.4739 | 1237336.6705 | 2686352.4178 | 1237334.13 | 2686359.1116 | 1237316.2155
50 | 2686174.7471 | 1237179.7339 | 2686171.6906 | 1237178.7499 | 2686163.9748 | 1237174.4238 | 2686158.316 | 1237178.5113 | 2686158.316 | 1237178.5113
51 | 2686244.5712 | 1237075.8004 | 2686238.4928 | 1237093.2175
52 | 2686259.8081 | 1237214.521 | 2686254.3906 | 1237225.4391
53 | 2686232.5784 | 1237283.0748 | 2686235.5855 | 1237283.8968 | 2686238.1298 | 1237284.8122
54 | 2686232.5784 | 1237283.0748 | 2686238.627 | 1237270.7275
55 | 2686233.1643 | 1237396.3978 | 2686226.4759 | 1237390.6411 | 2686222.283 | 1237385.5099 | 2686218.7501 | 1237379.7322 | 2686217.7105 | 1237376.8183
56 | 2686136.9871 | 1237113.1997 | 2686118.5417 | 1237109.4007
57 | 2686188.2665 | 1237063.6068 | 2686187.9316 | 1237063.5783
58 | 2686188.2665 | 1237063.6068 | 2686207.0343 | 1237065.2036 | 2686215.3308 | 1237065.5131 | 2686226.5859 | 1237069.4049
59 | 2686244.5712 | 1237075.8004 | 2686232.6176 | 1237071.4905 | 2686226.5859 | 1237069.4049
60 | 2686351.4739 | 1237336.6705 | 2686349.5828 | 1237341.7609 | 2686344.761 | 1237354.1499
61 | 2686233.1643 | 1237396.3978 | 2686228.315 | 1237397.9063
62 | 2686228.315 | 1237397.9063 | 2686219.7381 | 1237388.286 | 2686215.5282 | 1237381.1976 | 2686212.4604 | 1237372.5321
63 | 2686212.4604 | 1237372.5321 | 2686212.1847 | 1237371.7535 | 2686210.0333 | 1237363.0716 | 2686205.5489 | 1237345.413
64 | 2686434.5475 | 1237199.4106 | 2686425.7992 | 1237212.988 | 2686413.1687 | 1237232.8519 | 2686400.5242 | 1237252.6377 | 2686392.9639 | 1237266.2375 | 2686384.9593 | 1237281.7767 | 2686377.9164 | 1237298.8198 | 2686364.3742 | 1237334.0482 | 2686363.3918 | 1237336.6201
65 | 2686343.2786 | 1237214.3891 | 2686324.4007 | 1237205.6859
66 | 2686285.1697 | 1237185.513 | 2686314.2655 | 1237201.0134 | 2686324.4007 | 1237205.6859
67 | 2686343.2786 | 1237214.3891 | 2686352.5075 | 1237196.8773 | 2686355.1008 | 1237191.411
68 | 2686343.2786 | 1237214.3891 | 2686338.7435 | 1237223.4185 | 2686337.3351 | 1237226.2455
69 | 2686285.1697 | 1237185.513 | 2686282.8952 | 1237189.9831 | 2686274.281 | 1237207.4506
70 | 2686331.765 | 1237237.4263 | 2686337.3351 | 1237226.2455
71 | 2686331.765 | 1237237.4263 | 2686319.9587 | 1237261.1251
72 | 2686304.8375 | 1237291.4777 | 2686319.9587 | 1237261.1251
73 | 2686258.3116 | 1237230.5441 | 2686244.8194 | 1237258.0865
74 | 2686258.3116 | 1237230.5441 | 2686254.6792 | 1237228.4899 | 2686254.3906 | 1237225.4391
75 | 2686240.2418 | 1237267.4311 | 2686244.8194 | 1237258.0865
76 | 2686242.4301 | 1237274.2226 | 2686243.0251 | 1237271.8073 | 2686254.7502 | 1237247.4338
77 | 2686242.4301 | 1237274.2226 | 2686238.1298 | 1237284.8122
78 | 2686238.627 | 1237270.7275 | 2686240.2418 | 1237267.4311
79 | 2686297.1626 | 1237303.1715 | 2686304.4101 | 1237292.3357 | 2686304.8375 | 1237291.4777
80 | 2686297.1626 | 1237303.1715 | 2686288.5409 | 1237307.6336
81 | 2686297.1626 | 1237303.1715 | 2686292.798 | 1237296.3143
82 | 2686266.9854 | 1237328.3557 | 2686271.6983 | 1237323.1382 | 2686275.5674 | 1237317.2346 | 2686283.7673 | 1237310.1041 | 2686288.5409 | 1237307.6336
83 | 2686254.0676 | 1237339.8386 | 2686263.7081 | 1237331.984 | 2686266.9854 | 1237328.3557
84 | 2686254.0676 | 1237339.8386 | 2686251.9413 | 1237345.0559 | 2686257.7073 | 1237348.5196
85 | 2686257.7073 | 1237348.5196 | 2686263.3814 | 1237351.9281
86 | 2686287.4406 | 1237370.7676 | 2686287.4406 | 1237370.7676 | 2686271.7066 | 1237356.9292 | 2686263.3814 | 1237351.9281
87 | 2686287.4406 | 1237370.7676 | 2686284.6461 | 1237380.2831

## bus_geodata
| x | y | coords
0 | 2686253.7022 | 1237059.8846
1 | 2686236.2752 | 1237111.4055
2 | 2686215.4458 | 1237155.0233
3 | 2686172.397 | 1237034.1677
4 | 2686210.7708 | 1237023.7109
5 | 2686181.7171 | 1237044.4346
6 | 2686120.7935 | 1237047.5179
7 | 2686160.59 | 1237059.6559
8 | 2686114.0246 | 1237067.869
9 | 2686384.294 | 1237128.8574
10 | 2686349.7731 | 1237112.0397
11 | 2686381.4087 | 1237135.6875
12 | 2686227.3147 | 1237171.9299
13 | 2686159.5792 | 1237259.8768
14 | 2686204.9742 | 1237165.8318
15 | 2686222.7051 | 1237135.9918
16 | 2686231.8296 | 1237168.9711
17 | 2686239.048 | 1237186.1882
18 | 2686199.5955 | 1237322.6689
19 | 2686225.5471 | 1237293.959
20 | 2686211.7246 | 1237354.8266
21 | 2686156.2145 | 1237255.536
22 | 2686225.6101 | 1237020.2506
23 | 2686180.7188 | 1237062.9646
24 | 2686165.3831 | 1237060.5817
25 | 2686106.3583 | 1237090.9183
26 | 2686345.6082 | 1237110.0106
27 | 2686299.7709 | 1237155.7579
28 | 2686290.5058 | 1237177.5959
29 | 2686282.8139 | 1237179.5114
30 | 2686281.0624 | 1237183.3295
31 | 2686367.038 | 1237166.2488
32 | 2686323.7345 | 1237395.9352
33 | 2686317.5198 | 1237403.8598
34 | 2686333.6321 | 1237403.6957
35 | 2686336.7483 | 1237373.9197
36 | 2686298.1084 | 1237414.0425
37 | 2686300.8867 | 1237409.2572
38 | 2686264.0815 | 1237406.3382
39 | 2686355.1021 | 1237358.2806
40 | 2686423.118 | 1237195.3899
41 | 2686359.1116 | 1237316.2155
42 | 2686174.7471 | 1237179.7339
43 | 2686238.4928 | 1237093.2175
44 | 2686243.2262 | 1237178.2765
45 | 2686259.8081 | 1237214.521
46 | 2686232.5784 | 1237283.0748
47 | 2686217.7105 | 1237376.8183
48 | 2686118.5417 | 1237109.4007
49 | 2686136.9871 | 1237113.1997
50 | 2686187.9316 | 1237063.5783
51 | 2686188.2665 | 1237063.6068
52 | 2686226.5859 | 1237069.4049
53 | 2686244.5712 | 1237075.8004
54 | 2686158.316 | 1237178.5113
55 | 2686351.4739 | 1237336.6705
56 | 2686344.761 | 1237354.1499
57 | 2686228.315 | 1237397.9063
58 | 2686233.1643 | 1237396.3978
59 | 2686212.4604 | 1237372.5321
60 | 2686363.3918 | 1237336.6201
61 | 2686434.5475 | 1237199.4106
62 | 2686324.4007 | 1237205.6859
63 | 2686343.2786 | 1237214.3891
64 | 2686285.1697 | 1237185.513
65 | 2686355.1008 | 1237191.411
66 | 2686337.3351 | 1237226.2455
67 | 2686274.281 | 1237207.4506
68 | 2686331.765 | 1237237.4263
69 | 2686319.9587 | 1237261.1251
70 | 2686258.3116 | 1237230.5441
71 | 2686244.8194 | 1237258.0865
72 | 2686254.3906 | 1237225.4391
73 | 2686254.7502 | 1237247.4338
74 | 2686242.4301 | 1237274.2226
75 | 2686238.1298 | 1237284.8122
76 | 2686238.627 | 1237270.7275
77 | 2686240.2418 | 1237267.4311
78 | 2686304.8375 | 1237291.4777
79 | 2686297.1626 | 1237303.1715
80 | 2686288.5409 | 1237307.6336
81 | 2686292.798 | 1237296.3143
82 | 2686266.9854 | 1237328.3557
83 | 2686254.0676 | 1237339.8386
84 | 2686257.7073 | 1237348.5196
85 | 2686263.3814 | 1237351.9281
86 | 2686287.4406 | 1237370.7676
87 | 2686205.5489 | 1237345.413
88 | 2686284.6461 | 1237380.2831
89 | 2686267.0411 | 1237199.9934

## line_std_types
| c_nf_per_km | r_ohm_per_km | x_ohm_per_km | max_i_ka | type | q_mm2 | alpha | voltage_rating
NAYY 4x50 SE | 210 | 0.642 | 0.083 | 0.142 | cs | 50 | 0.00403 | LV
NAYY 4x120 SE | 264 | 0.225 | 0.08 | 0.242 | cs | 120 | 0.00403 | LV
NAYY 4x150 SE | 261 | 0.208 | 0.08 | 0.27 | cs | 150 | 0.00403 | LV
NA2XS2Y 1x95 RM/25 12/20 kV | 216 | 0.313 | 0.132 | 0.252 | cs | 95 | 0.00403 | MV
NA2XS2Y 1x185 RM/25 12/20 kV | 273 | 0.161 | 0.117 | 0.362 | cs | 185 | 0.00403 | MV
NA2XS2Y 1x240 RM/25 12/20 kV | 304 | 0.122 | 0.112 | 0.421 | cs | 240 | 0.00403 | MV
NA2XS2Y 1x95 RM/25 6/10 kV | 315 | 0.313 | 0.123 | 0.249 | cs | 95 | 0.00403 | MV
NA2XS2Y 1x185 RM/25 6/10 kV | 406 | 0.161 | 0.11 | 0.358 | cs | 185 | 0.00403 | MV
NA2XS2Y 1x240 RM/25 6/10 kV | 456 | 0.122 | 0.105 | 0.416 | cs | 240 | 0.00403 | MV
NA2XS2Y 1x150 RM/25 12/20 kV | 250 | 0.206 | 0.116 | 0.319 | cs | 150 | 0.00403 | MV
NA2XS2Y 1x120 RM/25 12/20 kV | 230 | 0.253 | 0.119 | 0.283 | cs | 120 | 0.00403 | MV
NA2XS2Y 1x70 RM/25 12/20 kV | 190 | 0.443 | 0.132 | 0.22 | cs | 70 | 0.00403 | MV
NA2XS2Y 1x150 RM/25 6/10 kV | 360 | 0.206 | 0.11 | 0.315 | cs | 150 | 0.00403 | MV
NA2XS2Y 1x120 RM/25 6/10 kV | 340 | 0.253 | 0.113 | 0.28 | cs | 120 | 0.00403 | MV
NA2XS2Y 1x70 RM/25 6/10 kV | 280 | 0.443 | 0.123 | 0.217 | cs | 70 | 0.00403 | MV
N2XS(FL)2Y 1x120 RM/35 64/110 kV | 112 | 0.153 | 0.166 | 0.366 | cs | 120 | 0.00393 | HV
N2XS(FL)2Y 1x185 RM/35 64/110 kV | 125 | 0.099 | 0.156 | 0.457 | cs | 185 | 0.00393 | HV
N2XS(FL)2Y 1x240 RM/35 64/110 kV | 135 | 0.075 | 0.149 | 0.526 | cs | 240 | 0.00393 | HV
N2XS(FL)2Y 1x300 RM/35 64/110 kV | 144 | 0.06 | 0.144 | 0.588 | cs | 300 | 0.00393 | HV
15-AL1/3-ST1A 0.4 | 11 | 1.8769 | 0.35 | 0.105 | ol | 16 | 0.00403 | LV
24-AL1/4-ST1A 0.4 | 11.25 | 1.2012 | 0.335 | 0.14 | ol | 24 | 0.00403 | LV
48-AL1/8-ST1A 0.4 | 12.2 | 0.5939 | 0.3 | 0.21 | ol | 48 | 0.00403 | LV
94-AL1/15-ST1A 0.4 | 13.2 | 0.306 | 0.29 | 0.35 | ol | 94 | 0.00403 | LV
34-AL1/6-ST1A 10.0 | 9.7 | 0.8342 | 0.36 | 0.17 | ol | 34 | 0.00403 | MV
48-AL1/8-ST1A 10.0 | 10.1 | 0.5939 | 0.35 | 0.21 | ol | 48 | 0.00403 | MV
70-AL1/11-ST1A 10.0 | 10.4 | 0.4132 | 0.339 | 0.29 | ol | 70 | 0.00403 | MV
94-AL1/15-ST1A 10.0 | 10.75 | 0.306 | 0.33 | 0.35 | ol | 94 | 0.00403 | MV
122-AL1/20-ST1A 10.0 | 11.1 | 0.2376 | 0.323 | 0.41 | ol | 122 | 0.00403 | MV
149-AL1/24-ST1A 10.0 | 11.25 | 0.194 | 0.315 | 0.47 | ol | 149 | 0.00403 | MV
34-AL1/6-ST1A 20.0 | 9.15 | 0.8342 | 0.382 | 0.17 | ol | 34 | 0.00403 | MV
48-AL1/8-ST1A 20.0 | 9.5 | 0.5939 | 0.372 | 0.21 | ol | 48 | 0.00403 | MV
70-AL1/11-ST1A 20.0 | 9.7 | 0.4132 | 0.36 | 0.29 | ol | 70 | 0.00403 | MV
94-AL1/15-ST1A 20.0 | 10 | 0.306 | 0.35 | 0.35 | ol | 94 | 0.00403 | MV
122-AL1/20-ST1A 20.0 | 10.3 | 0.2376 | 0.344 | 0.41 | ol | 122 | 0.00403 | MV
149-AL1/24-ST1A 20.0 | 10.5 | 0.194 | 0.337 | 0.47 | ol | 149 | 0.00403 | MV
184-AL1/30-ST1A 20.0 | 10.75 | 0.1571 | 0.33 | 0.535 | ol | 184 | 0.00403 | MV
243-AL1/39-ST1A 20.0 | 11 | 0.1188 | 0.32 | 0.645 | ol | 243 | 0.00403 | MV
48-AL1/8-ST1A 110.0 | 8 | 0.5939 | 0.46 | 0.21 | ol | 48 | 0.00403 | HV
70-AL1/11-ST1A 110.0 | 8.4 | 0.4132 | 0.45 | 0.29 | ol | 70 | 0.00403 | HV
94-AL1/15-ST1A 110.0 | 8.65 | 0.306 | 0.44 | 0.35 | ol | 94 | 0.00403 | HV
122-AL1/20-ST1A 110.0 | 8.5 | 0.2376 | 0.43 | 0.41 | ol | 122 | 0.00403 | HV
149-AL1/24-ST1A 110.0 | 8.75 | 0.194 | 0.41 | 0.47 | ol | 149 | 0.00403 | HV
184-AL1/30-ST1A 110.0 | 8.8 | 0.1571 | 0.4 | 0.535 | ol | 184 | 0.00403 | HV
243-AL1/39-ST1A 110.0 | 9 | 0.1188 | 0.39 | 0.645 | ol | 243 | 0.00403 | HV
305-AL1/39-ST1A 110.0 | 9.2 | 0.0949 | 0.38 | 0.74 | ol | 305 | 0.00403 | HV
490-AL1/64-ST1A 110.0 | 9.75 | 0.059 | 0.37 | 0.96 | ol | 490 | 0.00403 | HV
679-AL1/86-ST1A 110.0 | 9.95 | 0.042 | 0.36 | 1.15 | ol | 679 | 0.00403 | HV
490-AL1/64-ST1A 220.0 | 10 | 0.059 | 0.285 | 0.96 | ol | 490 | 0.00403 | HV
679-AL1/86-ST1A 220.0 | 11.7 | 0.042 | 0.275 | 1.15 | ol | 679 | 0.00403 | HV
490-AL1/64-ST1A 380.0 | 11 | 0.059 | 0.253 | 0.96 | ol | 490 | 0.00403 | HV
679-AL1/86-ST1A 380.0 | 14.6 | 0.042 | 0.25 | 1.15 | ol | 679 | 0.00403 | HV

## trafo_std_types
| i0_percent | pfe_kw | vkr_percent | sn_mva | vn_lv_kv | vn_hv_kv | vk_percent | shift_degree | vector_group | tap_side | tap_neutral | tap_min | tap_max | tap_step_degree | tap_step_percent | tap_phase_shifter
160 MVA 380/110 kV | 0.06 | 60 | 0.25 | 160 | 110 | 380 | 12.2 | 0 | Yy0 | hv | 0 | -9 | 9 | 0 | 1.5 | FALSE
100 MVA 220/110 kV | 0.06 | 55 | 0.26 | 100 | 110 | 220 | 12 | 0 | Yy0 | hv | 0 | -9 | 9 | 0 | 1.5 | FALSE
63 MVA 110/20 kV | 0.04 | 22 | 0.32 | 63 | 20 | 110 | 18 | 150 | YNd5 | hv | 0 | -9 | 9 | 0 | 1.5 | FALSE
40 MVA 110/20 kV | 0.05 | 18 | 0.34 | 40 | 20 | 110 | 16.2 | 150 | YNd5 | hv | 0 | -9 | 9 | 0 | 1.5 | FALSE
25 MVA 110/20 kV | 0.07 | 14 | 0.41 | 25 | 20 | 110 | 12 | 150 | YNd5 | hv | 0 | -9 | 9 | 0 | 1.5 | FALSE
63 MVA 110/10 kV | 0.04 | 22 | 0.32 | 63 | 10 | 110 | 18 | 150 | YNd5 | hv | 0 | -9 | 9 | 0 | 1.5 | FALSE
40 MVA 110/10 kV | 0.05 | 18 | 0.34 | 40 | 10 | 110 | 16.2 | 150 | YNd5 | hv | 0 | -9 | 9 | 0 | 1.5 | FALSE
25 MVA 110/10 kV | 0.07 | 14 | 0.41 | 25 | 10 | 110 | 12 | 150 | YNd5 | hv | 0 | -9 | 9 | 0 | 1.5 | FALSE
0.25 MVA 20/0.4 kV | 0.32 | 0.8 | 1.44 | 0.25 | 0.4 | 20 | 6 | 150 | Yzn5 | hv | 0 | -2 | 2 | 0 | 2.5 | FALSE
0.4 MVA 20/0.4 kV | 0.3375 | 1.35 | 1.425 | 0.4 | 0.4 | 20 | 6 | 150 | Dyn5 | hv | 0 | -2 | 2 | 0 | 2.5 | FALSE
0.63 MVA 20/0.4 kV | 0.2619 | 1.65 | 1.206 | 0.63 | 0.4 | 20 | 6 | 150 | Dyn5 | hv | 0 | -2 | 2 | 0 | 2.5 | FALSE
0.25 MVA 10/0.4 kV | 0.24 | 0.6 | 1.2 | 0.25 | 0.4 | 10 | 4 | 150 | Dyn5 | hv | 0 | -2 | 2 | 0 | 2.5 | FALSE
0.4 MVA 10/0.4 kV | 0.2375 | 0.95 | 1.325 | 0.4 | 0.4 | 10 | 4 | 150 | Dyn5 | hv | 0 | -2 | 2 | 0 | 2.5 | FALSE
0.63 MVA 10/0.4 kV | 0.1873 | 1.18 | 1.0794 | 0.63 | 0.4 | 10 | 4 | 150 | Dyn5 | hv | 0 | -2 | 2 | 0 | 2.5 | FALSE

## trafo3w_std_types
| sn_hv_mva | sn_mv_mva | sn_lv_mva | vn_hv_kv | vn_mv_kv | vn_lv_kv | vk_hv_percent | vk_mv_percent | vk_lv_percent | vkr_hv_percent | vkr_mv_percent | vkr_lv_percent | pfe_kw | i0_percent | shift_mv_degree | shift_lv_degree | vector_group | tap_side | tap_neutral | tap_min | tap_max | tap_step_percent
63/25/38 MVA 110/20/10 kV | 63 | 25 | 38 | 110 | 20 | 10 | 10.4 | 10.4 | 10.4 | 0.28 | 0.32 | 0.35 | 35 | 0.89 | 0 | 0 | YN0yn0yn0 | hv | 0 | -10 | 10 | 1.2
63/25/38 MVA 110/10/10 kV | 63 | 25 | 38 | 110 | 10 | 10 | 10.4 | 10.4 | 10.4 | 0.28 | 0.32 | 0.35 | 35 | 0.89 | 0 | 0 | YN0yn0yn0 | hv | 0 | -10 | 10 | 1.2

## fuse_std_types
| fuse_type | i_rated_a | t_avg | t_min | t_total | x_avg | x_min | x_total
HV 100A | HV 100A | 100 | 0 | [10.0, 3.64, 0.854, 0.281, 0.1, 0.0531, 0.022, 0.01] | [10.0, 4.267, 1.21, 0.403, 0.1, 0.058, 0.022, 0.01] | 0 | [300.0, 350.0, 450.0, 550.0, 700.0, 850.0, 1200.0, 1752.0] | [600.0, 700.0, 900.0, 1150.0, 1665.0, 2000.0, 3000.0, 4313.0]
HV 10A | HV 10A | 10 | 0 | [10.0, 1675.0, 0.344, 0.156, 0.1, 0.0417, 0.0171, 0.01] | [10.0, 1.3, 0.3, 0.155, 0.1, 0.0555, 0.023, 0.01] | 0 | [30.0, 32.0, 35.0, 37.0, 39.0, 50.0, 70.0, 88.0] | [60.0, 70.0, 80.0, 87.0, 94.0, 110.0, 150.0, 216.0]
HV 125A | HV 125A | 125 | 0 | [10.0, 1.82, 0.344, 0.1, 0.0467, 0.0269, 0.01] | [10.0, 2.478, 0.426, 0.1, 0.0427, 0.0211, 0.01] | 0 | [375.0, 500.0, 700.0, 925.0, 1200.0, 1500.0, 2341.0] | [750.0, 1000.0, 1500.0, 2200.0, 3000.0, 4000.0, 5765.0]
HV 160A | HV 160A | 160 | 0 | [10.0, 4.15, 1.03, 0.198, 0.1, 0.051, 0.0172, 0.01] | [10.0, 2.3, 0.734, 0.274, 0.1, 0.046, 0.0177, 0.01] | 0 | [480.0, 550.0, 700.0, 1000.0, 1260.0, 1600.0, 2500.0, 3227.0] | [960.0, 1300.0, 1700.0, 2200.0, 2996.0, 4000.0, 6000.0, 7946.0]
HV 16A | HV 16A | 16 | 0 | [10.0, 0.352, 0.164, 0.1, 0.0649, 0.0342, 0.01] | [10.0, 2.34, 0.722, 0.181, 0.1, 0.055, 0.0296, 0.01] | 0 | [48.0, 60.0, 65.0, 71.0, 80.0, 100.0, 162.0] | [96.0, 110.0, 125.0, 150.0, 168.0, 200.0, 250.0, 398.0]
HV 200A | HV 200A | 200 | 0 | [10.0, 4.267, 1.21, 0.403, 0.1, 0.058, 0.022, 0.01] | [10.0, 3.73, 1.654, 0.328, 0.1, 0.0531, 0.019, 0.01] | 0 | [600.0, 700.0, 900.0, 1150.0, 1665.0, 2000.0, 3000.0, 4313.0] | [1200.0, 1500.0, 1800.0, 2700.0, 3960.0, 5000.0, 7500.0, 10620.0]
HV 20A | HV 20A | 20 | 0 | [10.0, 1.3, 0.3, 0.155, 0.1, 0.0555, 0.023, 0.01] | [10.0, 1.3, 0.161, 0.1, 0.0611, 0.0399, 0.0141, 0.01] | 0 | [60.0, 70.0, 80.0, 87.0, 94.0, 110.0, 150.0, 216.0] | [120.0, 150.0, 200.0, 223.0, 260.0, 300.0, 450.0, 532.0]
HV 25A | HV 25A | 25 | 0 | [10.0, 2.512, 0.833, 0.299, 0.1, 0.0372, 0.0223, 0.01] | [10.0, 3.125, 0.597, 0.198, 0.1, 0.0378, 0.022, 0.01] | 0 | [75.0, 82.0, 90.0, 100.0, 124.0, 170.0, 200.0, 289.0] | [150.0, 170.0, 210.0, 250.0, 294.0, 400.0, 500.0, 711.0]
HV 31.5A | HV 31.5A | 31.5 | 0 | [10.0, 2.34, 0.722, 0.181, 0.1, 0.055, 0.0296, 0.01] | [10.0, 2.84, 0.368, 0.164, 0.1, 0.0621, 0.0378, 0.0195, 0.01] | 0 | [95.0, 110.0, 125.0, 150.0, 165.0, 200.0, 250.0, 390.0] | [189.0, 220.0, 300.0, 350.0, 393.0, 450.0, 530.0, 700.0, 960.0]
HV 40A | HV 40A | 40 | 0 | [10.0, 1.3, 0.161, 0.1, 0.0611, 0.0399, 0.0141, 0.01] | [10.0, 2.05, 0.369, 0.198, 0.1, 0.051, 0.0298, 0.01] | 0 | [120.0, 150.0, 200.0, 223.0, 260.0, 300.0, 450.0, 532.0] | [240.0, 300.0, 400.0, 450.0, 530.0, 650.0, 800.0, 1311.0]
HV 50A | HV 50A | 50 | 0 | [10.0, 3.215, 0.597, 0.198, 0.1, 0.0378, 0.022, 0.01] | [10.0, 3.64, 0.854, 0.281, 0.1, 0.0531, 0.022, 0.01] | 0 | [150.0, 170.0, 210.0, 250.0, 294.0, 400.0, 500.0, 711.0] | [300.0, 350.0, 450.0, 550.0, 700.0, 850.0, 1200.0, 1752.0]
HV 6.3A | HV 6.3A | 6.3 | 0 | [10.0, 1.39, 0.344, 0.168, 0.1, 0.056, 0.0263, 0.01] | [10.0, 1.711, 0.516, 0.198, 0.1, 0.0634, 0.0303, 0.01] | 0 | [19.0, 19.5, 20.4, 20.8, 22.0, 25.0, 32.0, 48.0] | [38.0, 40.0, 43.0, 48.0, 53.0, 60.0, 75.0, 118.0]
HV 63A | HV 63A | 63 | 0 | [10.0, 2.84, 0.368, 0.164, 0.1, 0.0621, 0.0378, 0.0195, 0.01] | [10.0, 1.82, 0.344, 0.1, 0.0467, 0.0269, 0.01] | 0 | [189.0, 220.0, 300.0, 350.0, 393.0, 450.0, 530.0, 700.0, 961.0] | [378.0, 500.0, 700.0, 934.0, 1200.0, 1500.0, 2366.0]
HV 80A | HV 80A | 80 | 0 | [10.0, 2.05, 0.369, 0.198, 0.1, 0.051, 0.0298, 0.01] | [10.0, 4.15, 1.03, 0.198, 0.1, 0.051, 0.0172, 0.01] | 0 | [240.0, 300.0, 400.0, 450.0, 530.0, 650.0, 800.0, 1311.0] | [480.0, 550.0, 700.0, 1000.0, 1260.0, 1600.0, 2500.0, 3227.0]
Siemens NH-1-100 | Siemens NH-1-100 | 100 | [5400.0, 2000.0, 400.0, 20.0, 1.0, 0.2, 0.012, 0.004] | 0 | 0 | [150.0, 190.0, 250.0, 430.0, 900.0, 1250.0, 2700.0, 3600.0] | 0 | 0
Siemens NH-1-125 | Siemens NH-1-125 | 125 | [4800.0, 120.0, 7.0, 0.1, 0.004] | 0 | 0 | [180.0, 400.0, 740.0, 2000.0, 4250.0] | 0 | 0
Siemens NH-1-16 | Siemens NH-1-16 | 16 | [4000.0, 400.0, 2.0, 0.1, 0.04, 0.01] | 0 | 0 | [26.0, 35.0, 75.0, 150.0, 200.0, 300.0] | 0 | 0
Siemens NH-1-160 | Siemens NH-1-160 | 160 | [4800.0, 120.0, 7.0, 0.1, 0.004] | 0 | 0 | [210.0, 500.0, 900.0, 2300.0, 5000.0] | 0 | 0
Siemens NH-1-25 | Siemens NH-1-25 | 25 | [4000.0, 1000.0, 10.0, 0.2, 0.02, 0.01] | 0 | 0 | [40.0, 50.0, 100.0, 210.0, 400.0, 500.0] | 0 | 0
Siemens NH-1-50 | Siemens NH-1-50 | 50 | [4000.0, 40.0, 4.0, 1.0, 0.02, 0.01] | 0 | 0 | [86.0, 200.0, 300.0, 400.0, 1000.0, 1280.0] | 0 | 0
Siemens NH-1-63 | Siemens NH-1-63 | 63 | [4000.0, 100.0, 10.0, 2.0, 0.04, 0.01] | 0 | 0 | [100.0, 200.0, 300.0, 400.0, 1000.0, 1500.0] | 0 | 0
Siemens NH-1-80 | Siemens NH-1-80 | 80 | [4800.0, 120.0, 7.0, 0.1, 0.01] | 0 | 0 | [150.58, 250.0, 450.0, 1150.0, 2470.0] | 0 | 0
Siemens NH-2-1000 | Siemens NH-2-1000 | 1000 | [4800.0, 120.0, 7.0, 0.1, 0.004] | 0 | 0 | [1900.0, 3500.0, 8400.0, 24000.0, 52000.0] | 0 | 0
Siemens NH-2-200 | Siemens NH-2-200 | 200 | [4800.0, 120.0, 7.0, 0.1, 0.004] | 0 | 0 | [280.0, 650.0, 1200.0, 3000.0, 7000.0] | 0 | 0
Siemens NH-2-224 | Siemens NH-2-224 | 224 | [4800.0, 120.0, 7.0, 0.2, 0.04, 0.004] | 0 | 0 | [400.0, 750.0, 1453.0, 3025.0, 4315.0, 7600.0] | 0 | 0
Siemens NH-2-250 | Siemens NH-2-250 | 250 | [4800.0, 120.0, 7.0, 0.1, 0.004] | 0 | 0 | [450.0, 800.0, 1650.0, 4000.0, 8500.0] | 0 | 0
Siemens NH-2-315 | Siemens NH-2-315 | 315 | [4800.0, 120.0, 7.0, 0.1, 0.004] | 0 | 0 | [550.0, 920.0, 1900.0, 5000.0, 11000.0] | 0 | 0
Siemens NH-2-355 | Siemens NH-2-355 | 355 | [4800.0, 120.0, 6.0, 0.1, 0.004] | 0 | 0 | [650.0, 1116.27, 2350.0, 5840.0, 12790.0] | 0 | 0
Siemens NH-2-400 | Siemens NH-2-400 | 400 | [4800.0, 120.0, 7.0, 0.1, 0.004] | 0 | 0 | [720.0, 1350.0, 2800.0, 6500.0, 15000.0] | 0 | 0
Siemens NH-2-425 | Siemens NH-2-425 | 425 | [4800.0, 120.0, 7.0, 0.1, 0.004] | 0 | 0 | [850.0, 1500.0, 3050.0, 7500.0, 16500.0] | 0 | 0
Siemens NH-2-630 | Siemens NH-2-630 | 630 | [4800.0, 120.0, 7.0, 0.1, 0.004] | 0 | 0 | [1200.0, 2000.0, 4800.0, 12000.0, 26000.0] | 0 | 0

## res_bus
| vm_pu | va_degree | p_mw | q_mvar
0 | 0.98569 | -0.27427 | 0.024141 | 0.0060503
1 | 0.9869 | -0.25074 | 0 | 0
2 | 0.988 | -0.22933 | 0 | 0
3 | 0.97976 | -0.38956 | 0 | 0
4 | 0.97937 | -0.39714 | 0.0065351 | 0.0016379
5 | 0.9799 | -0.3868 | 0.0033102 | 0.00082962
6 | 0.97875 | -0.40927 | 0 | 0
7 | 0.97956 | -0.39335 | 0.0063188 | 0.0015836
8 | 0.97834 | -0.41738 | 0.0064666 | 0.0016207
9 | 0.98746 | -0.24077 | 0 | 0
10 | 0.98714 | -0.24692 | 0.002255 | 0.00056515
11 | 0.98752 | -0.23959 | 0.0088448 | 0.0022167
12 | 0.99204 | -0.15146 | 0 | 0
13 | 0.98752 | -0.23858 | 0 | 0
14 | 0.98786 | -0.23192 | 0.0020005 | 0.00050136
15 | 0.98678 | -0.25286 | 0.0045906 | 0.0011505
16 | 0.99202 | -0.15191 | 0.0046832 | 0.0011737
17 | 0.99518 | -0.091334 | 0 | 0
18 | 0.99197 | -0.15364 | 0 | 0
19 | 0.99386 | -0.1174 | 0.0060042 | 0.0015048
20 | 0.99028 | -0.18632 | 0.0034495 | 0.00086452
21 | 0.9875 | -0.2391 | 0.0042525 | 0.0010658
22 | 0.97932 | -0.3982 | 0.0038209 | 0.0009576
23 | 0.98014 | -0.38212 | 0 | 0
24 | 0.97969 | -0.39095 | 0.0042121 | 0.0010557
25 | 0.97802 | -0.4237 | 0.0045251 | 0.0011341
26 | 0.98711 | -0.24747 | 0.0066914 | 0.001677
27 | 0.99637 | -0.069187 | 0.014526 | 0.0036406
28 | 0.99668 | -0.063135 | 0 | 0
29 | 0.99711 | -0.05492 | 0.0014225 | 0.00035651
30 | 0.99712 | -0.054815 | 0 | 0
31 | 0.98807 | -0.22885 | 0.0054164 | 0.0013575
32 | 0.98547 | -0.27987 | 0 | 0
33 | 0.98568 | -0.27559 | 0.004117 | 0.0010318
34 | 0.9854 | -0.28112 | 0 | 0
35 | 0.98504 | -0.28818 | 0.0035573 | 0.00089154
36 | 0.98631 | -0.26347 | 0 | 0
37 | 0.98617 | -0.26622 | 0 | 0
38 | 0.9872 | -0.2461 | 0.0047924 | 0.0012011
39 | 0.98514 | -0.28616 | 0.0027313 | 0.00068452
40 | 0.98428 | -0.303 | 0.0018405 | 0.00046127
41 | 0.98451 | -0.29846 | 0.0029891 | 0.00074914
42 | 0.9876 | -0.23711 | 0.0017526 | 0.00043925
43 | 0.98425 | -0.30198 | 0.0045426 | 0.0011385
44 | 0.99516 | -0.091756 | 0.0026854 | 0.00067303
45 | 1 | 0 | -0.3474 | -0.088265
46 | 0.99456 | -0.10398 | 0 | 0
47 | 0.98925 | -0.20628 | 0.0032756 | 0.00082095
48 | 0.97782 | -0.42764 | 0.0029418 | 0.00073727
49 | 0.9777 | -0.42998 | 0.0068246 | 0.0017104
50 | 0.98044 | -0.37622 | 0.0010151 | 0.0002544
51 | 0.98045 | -0.37594 | 0.0055584 | 0.0013931
52 | 0.98232 | -0.33952 | 0.0039419 | 0.00098794
53 | 0.9833 | -0.32041 | 0 | 0
54 | 0.9875 | -0.23907 | 0.005774 | 0.0014471
55 | 0.98461 | -0.29656 | 0.0034882 | 0.00087422
56 | 0.98475 | -0.29376 | 0.0062123 | 0.001557
57 | 0.98812 | -0.22823 | 0 | 0
58 | 0.98818 | -0.22702 | 0 | 0
59 | 0.98775 | -0.23546 | 0.0055507 | 0.0013911
60 | 0.98508 | -0.28734 | 0.001553 | 0.00038923
61 | 0.9849 | -0.2909 | 0.0012763 | 0.00031988
62 | 0.99168 | -0.15901 | 0.0066948 | 0.0016779
63 | 0.98939 | -0.20319 | 0 | 0
64 | 0.99681 | -0.060704 | 0 | 0
65 | 0.98866 | -0.21732 | 0.0074702 | 0.0018722
66 | 0.9883 | -0.22422 | 0.017545 | 0.0043972
67 | 0.99672 | -0.062355 | 0.0038415 | 0.00096277
68 | 0.98748 | -0.24016 | 0.0058766 | 0.0014728
69 | 0.98588 | -0.27123 | 0.018825 | 0.004718
70 | 0.99854 | -0.027771 | 0 | 0
71 | 0.99641 | -0.068482 | 0.001236 | 0.00030976
72 | 0.99904 | -0.018189 | 0.0097651 | 0.0024474
73 | 0.99404 | -0.11404 | 0.012195 | 0.0030565
74 | 0.99437 | -0.10769 | 0 | 0
75 | 0.99449 | -0.10523 | 0 | 0
76 | 0.99545 | -0.086831 | 0.0023036 | 0.00057734
77 | 0.9957 | -0.082108 | 0.0013719 | 0.00034384
78 | 0.98442 | -0.29968 | 0.0077784 | 0.0019495
79 | 0.98392 | -0.30948 | 0.0046799 | 0.0011729
80 | 0.98366 | -0.31451 | 0.0021762 | 0.00054541
81 | 0.98388 | -0.31029 | 0.0055273 | 0.0013853
82 | 0.98292 | -0.32902 | 0.0066839 | 0.0016751
83 | 0.9826 | -0.33524 | 0 | 0
84 | 0.98237 | -0.33967 | 0.0072944 | 0.0018281
85 | 0.9823 | -0.34117 | 0.0016451 | 0.00041229
86 | 0.98199 | -0.34723 | 0.004023 | 0.0010083
87 | 0.98755 | -0.23936 | 0.0078024 | 0.0019555
88 | 0.98192 | -0.34847 | 0.006905 | 0.0017306
89 | 0.99998 | 149.9956 | 0 | 0

## res_line
| p_from_mw | q_from_mvar | p_to_mw | q_to_mvar | pl_mw | ql_mvar | i_from_ka | i_to_ka | i_ka | vm_from_pu | va_from_degree | vm_to_pu | va_to_degree | loading_percent
0 | -0.024141 | -0.0060503 | 0.024168 | 0.0060669 | 2.7088e-05 | 1.6642e-05 | 0.036444 | 0.036444 | 0.036444 | 0.98569 | -0.27427 | 0.9869 | -0.25074 | 10.012
1 | -0.024168 | -0.0060669 | 0.024193 | 0.0060821 | 2.4706e-05 | 1.5178e-05 | 0.036444 | 0.036443 | 0.036444 | 0.9869 | -0.25074 | 0.988 | -0.22933 | 10.012
2 | -0.10306 | -0.026026 | 0.10344 | 0.026273 | 0.00038612 | 0.00024657 | 0.15528 | 0.15528 | 0.15528 | 0.988 | -0.22933 | 0.99204 | -0.15146 | 42.6599
3 | 0.0042544 | 0.0010654 | -0.0042526 | -0.0010657 | 1.8725e-06 | -3.5836e-07 | 0.0064073 | 0.0064078 | 0.0064078 | 0.988 | -0.22933 | 0.98752 | -0.23858 | 1.7604
4 | 0.0095307 | 0.0023891 | -0.0095295 | -0.0023885 | 1.1739e-06 | 5.5677e-07 | 0.014354 | 0.014354 | 0.014354 | 0.988 | -0.22933 | 0.98786 | -0.23192 | 3.9435
5 | 0.065078 | 0.01649 | -0.065004 | -0.016443 | 7.3475e-05 | 4.6763e-05 | 0.098077 | 0.098078 | 0.098078 | 0.988 | -0.22933 | 0.98678 | -0.25286 | 26.9444
6 | 0.01036 | 0.0025973 | -0.010356 | -0.0025954 | 3.7412e-06 | 1.8871e-06 | 0.015735 | 0.015735 | 0.015735 | 0.97976 | -0.38956 | 0.97937 | -0.39714 | 4.3227
7 | -0.01036 | -0.0025973 | 0.010361 | 0.002598 | 1.3624e-06 | 6.8708e-07 | 0.015735 | 0.015734 | 0.015735 | 0.97976 | -0.38956 | 0.9799 | -0.3868 | 4.3227
8 | 0.0038211 | 0.00095753 | -0.0038209 | -0.0009576 | 1.9286e-07 | -6.8572e-08 | 0.0058055 | 0.0058056 | 0.0058056 | 0.97937 | -0.39714 | 0.97932 | -0.3982 | 1.5949
9 | -0.013672 | -0.0034276 | 0.013675 | 0.0034293 | 3.049e-06 | 1.7137e-06 | 0.020761 | 0.020761 | 0.020761 | 0.9799 | -0.3868 | 0.98014 | -0.38212 | 5.7036
10 | -0.020773 | -0.0052109 | 0.020789 | 0.0052205 | 1.5776e-05 | 9.5664e-06 | 0.031583 | 0.031583 | 0.031583 | 0.97875 | -0.40927 | 0.97956 | -0.39335 | 8.6767
11 | 0.020773 | 0.0052109 | -0.020765 | -0.0052061 | 8.0227e-06 | 4.8651e-06 | 0.031583 | 0.031583 | 0.031583 | 0.97875 | -0.40927 | 0.97834 | -0.41738 | 8.6768
12 | -0.027108 | -0.0068041 | 0.027111 | 0.0068061 | 3.1046e-06 | 1.9255e-06 | 0.041182 | 0.041182 | 0.041182 | 0.97956 | -0.39335 | 0.97969 | -0.39095 | 11.3137
13 | 0.014298 | 0.0035854 | -0.014294 | -0.0035829 | 4.3084e-06 | 2.4524e-06 | 0.021748 | 0.021748 | 0.021748 | 0.97834 | -0.41738 | 0.97802 | -0.4237 | 5.9748
14 | 0.0089492 | 0.0022434 | -0.0089465 | -0.0022422 | 2.6189e-06 | 1.185e-06 | 0.013486 | 0.013486 | 0.013486 | 0.98746 | -0.24077 | 0.98714 | -0.24692 | 3.7049
15 | -0.0089492 | -0.0022434 | 0.0089497 | 0.0022436 | 5.0567e-07 | 2.2878e-07 | 0.013486 | 0.013486 | 0.013486 | 0.98746 | -0.24077 | 0.98752 | -0.23959 | 3.7049
16 | 0.0066916 | 0.0016771 | -0.0066914 | -0.001677 | 1.7676e-07 | 5.3904e-08 | 0.010087 | 0.010087 | 0.010087 | 0.98714 | -0.24692 | 0.98711 | -0.24747 | 2.7711
17 | -0.017794 | -0.0044603 | 0.017804 | 0.0044657 | 9.1056e-06 | 5.3953e-06 | 0.026813 | 0.026813 | 0.026813 | 0.98752 | -0.23959 | 0.98807 | -0.22885 | 7.3663
18 | 0.0046833 | 0.0011737 | -0.0046832 | -0.0011737 | 9.9687e-08 | -5.7515e-09 | 0.0070247 | 0.0070248 | 0.0070248 | 0.99204 | -0.15146 | 0.99202 | -0.15191 | 1.9299
19 | -0.10813 | -0.027447 | 0.10844 | 0.027647 | 0.00031377 | 0.0002004 | 0.16231 | 0.16231 | 0.16231 | 0.99204 | -0.15146 | 0.99518 | -0.091334 | 44.5897
20 | 0.0042526 | 0.0010657 | -0.0042525 | -0.0010658 | 1.0589e-07 | -2.0212e-08 | 0.0064078 | 0.0064079 | 0.0064079 | 0.98752 | -0.23858 | 0.9875 | -0.2391 | 1.7604
21 | 0.0075291 | 0.0018872 | -0.0075272 | -0.0018865 | 1.8619e-06 | 6.9755e-07 | 0.011341 | 0.011341 | 0.011341 | 0.98786 | -0.23192 | 0.9876 | -0.23711 | 3.1157
22 | 0.060414 | 0.015292 | -0.060272 | -0.015202 | 0.00014209 | 9.0354e-05 | 0.091155 | 0.091155 | 0.091155 | 0.98678 | -0.25286 | 0.98425 | -0.30198 | 25.0427
23 | 0.0026855 | 0.00067295 | -0.0026854 | -0.00067303 | 5.4071e-08 | -8.1591e-08 | 0.0040153 | 0.0040154 | 0.0040154 | 0.99518 | -0.091334 | 0.99516 | -0.091756 | 1.1031
24 | -0.11112 | -0.02832 | 0.11162 | 0.028634 | 0.00049216 | 0.00031436 | 0.16632 | 0.16632 | 0.16632 | 0.99518 | -0.091334 | 1 | 0 | 45.6928
25 | -0.052907 | -0.013356 | 0.052999 | 0.013414 | 9.2036e-05 | 5.8399e-05 | 0.079397 | 0.079397 | 0.079397 | 0.99197 | -0.15364 | 0.99386 | -0.1174 | 21.8123
26 | 0.052907 | 0.013356 | -0.052824 | -0.013304 | 8.2676e-05 | 5.2462e-05 | 0.079397 | 0.079397 | 0.079397 | 0.99197 | -0.15364 | 0.99028 | -0.18632 | 21.8124
27 | -0.059003 | -0.014919 | 0.059041 | 0.014943 | 3.7991e-05 | 2.4146e-05 | 0.088386 | 0.088386 | 0.088386 | 0.99386 | -0.1174 | 0.99456 | -0.10398 | 24.2819
28 | 0.049374 | 0.012439 | -0.049327 | -0.012409 | 4.7101e-05 | 2.9852e-05 | 0.074214 | 0.074214 | 0.074214 | 0.99028 | -0.18632 | 0.98925 | -0.20628 | 20.3884
29 | -0.045011 | -0.011299 | 0.045023 | 0.011307 | 1.2678e-05 | 8.0227e-06 | 0.06834 | 0.06834 | 0.06834 | 0.98014 | -0.38212 | 0.98044 | -0.37622 | 18.7748
30 | 0.031336 | 0.00787 | -0.031323 | -0.0078617 | 1.3192e-05 | 8.2472e-06 | 0.047579 | 0.047579 | 0.047579 | 0.98014 | -0.38212 | 0.97969 | -0.39095 | 13.0713
31 | 0.009769 | 0.0024488 | -0.0097672 | -0.0024479 | 1.8339e-06 | 8.9597e-07 | 0.014863 | 0.014863 | 0.014863 | 0.97802 | -0.4237 | 0.97782 | -0.42764 | 4.0834
32 | -0.014526 | -0.0036406 | 0.014531 | 0.003643 | 4.1888e-06 | 2.3716e-06 | 0.021694 | 0.021694 | 0.021694 | 0.99637 | -0.069187 | 0.99668 | -0.063135 | 5.9599
33 | -0.014531 | -0.003643 | 0.014532 | 0.003644 | 1.6837e-06 | 9.5322e-07 | 0.021694 | 0.021694 | 0.021694 | 0.99668 | -0.063135 | 0.99681 | -0.060704 | 5.9599
34 | -0.0014225 | -0.00035651 | 0.0014225 | 0.00035646 | 7.0987e-09 | -5.025e-08 | 0.0021228 | 0.0021228 | 0.0021228 | 0.99711 | -0.05492 | 0.99712 | -0.054815 | 0.58319
35 | -0.14744 | -0.037456 | 0.14783 | 0.037704 | 0.00039017 | 0.00024859 | 0.2202 | 0.2202 | 0.2202 | 0.99712 | -0.054815 | 1 | 0 | 30.2472
36 | 0.14601 | 0.037099 | -0.14597 | -0.037073 | 4.1384e-05 | 2.6365e-05 | 0.21808 | 0.21808 | 0.21808 | 0.99712 | -0.054815 | 0.99681 | -0.060704 | 29.9556
37 | -0.02322 | -0.0058232 | 0.023233 | 0.005831 | 1.2772e-05 | 7.817e-06 | 0.03497 | 0.03497 | 0.03497 | 0.98807 | -0.22885 | 0.98866 | -0.21732 | 9.6072
38 | -0.023663 | -0.0059304 | 0.023668 | 0.0059334 | 4.8214e-06 | 2.9573e-06 | 0.03573 | 0.03573 | 0.03573 | 0.98547 | -0.27987 | 0.98568 | -0.27559 | 9.816
39 | 0.0055627 | 0.0013919 | -0.0055623 | -0.0013918 | 3.3271e-07 | 5.2691e-08 | 0.0083986 | 0.0083987 | 0.0083987 | 0.98547 | -0.27987 | 0.9854 | -0.28112 | 2.3073
40 | 0.0181 | 0.0045386 | -0.018093 | -0.0045343 | 7.1677e-06 | 4.2615e-06 | 0.027332 | 0.027332 | 0.027332 | 0.98547 | -0.27987 | 0.98504 | -0.28818 | 7.5087
41 | -0.027785 | -0.0069652 | 0.027797 | 0.0069729 | 1.241e-05 | 7.7027e-06 | 0.041945 | 0.041945 | 0.041945 | 0.98568 | -0.27559 | 0.98617 | -0.26622 | 11.5234
42 | 0.0055623 | 0.0013918 | -0.005561 | -0.0013916 | 1.3321e-06 | 2.1119e-07 | 0.0083987 | 0.0083989 | 0.0083989 | 0.9854 | -0.28112 | 0.98514 | -0.28616 | 2.3074
43 | 0.014536 | 0.0036428 | -0.014532 | -0.0036406 | 3.8601e-06 | 2.1988e-06 | 0.021958 | 0.021958 | 0.021958 | 0.98504 | -0.28818 | 0.98475 | -0.29376 | 6.0325
44 | 0.027801 | 0.0069752 | -0.027797 | -0.0069729 | 3.6486e-06 | 2.2645e-06 | 0.041945 | 0.041945 | 0.041945 | 0.98631 | -0.26347 | 0.98617 | -0.26622 | 11.5234
45 | -0.027801 | -0.0069752 | 0.027824 | 0.0069895 | 2.3037e-05 | 1.4298e-05 | 0.041945 | 0.041945 | 0.041945 | 0.98631 | -0.26347 | 0.9872 | -0.2461 | 11.5234
46 | -0.032616 | -0.0081906 | 0.032646 | 0.0082092 | 2.973e-05 | 1.8608e-05 | 0.049169 | 0.049169 | 0.049169 | 0.9872 | -0.2461 | 0.98818 | -0.22702 | 13.5079
47 | 0.0028297 | 0.00070708 | -0.0028296 | -0.00070727 | 1.5884e-07 | -1.9362e-07 | 0.0042734 | 0.0042735 | 0.0042735 | 0.98514 | -0.28616 | 0.98508 | -0.28734 | 1.1741
48 | -0.0018405 | -0.00046127 | 0.0018409 | 0.00045978 | 3.9828e-07 | -1.4896e-06 | 0.0027824 | 0.0027818 | 0.0027824 | 0.98428 | -0.303 | 0.98451 | -0.29846 | 0.7644
49 | -0.00483 | -0.0012089 | 0.0048304 | 0.0012089 | 4.3628e-07 | 1.5447e-09 | 0.0072996 | 0.0072995 | 0.0072996 | 0.98451 | -0.29846 | 0.98461 | -0.29656 | 2.0054
50 | 0.0057746 | 0.0014472 | -0.005774 | -0.0014471 | 5.4043e-07 | 1.023e-07 | 0.0087006 | 0.0087007 | 0.0087007 | 0.9876 | -0.23711 | 0.9875 | -0.23907 | 2.3903
51 | 0.055729 | 0.014064 | -0.05568 | -0.014032 | 4.9146e-05 | 3.1219e-05 | 0.084288 | 0.084288 | 0.084288 | 0.98425 | -0.30198 | 0.9833 | -0.32041 | 23.156
52 | 0.086303 | 0.021926 | -0.086228 | -0.021878 | 7.55e-05 | 4.816e-05 | 0.12853 | 0.12853 | 0.12853 | 1 | 0 | 0.99904 | -0.018189 | 35.3091
53 | 0.012201 | 0.0030596 | -0.012201 | -0.0030592 | 7.2561e-07 | 3.8905e-07 | 0.018256 | 0.018256 | 0.018256 | 0.99456 | -0.10398 | 0.99449 | -0.10523 | 5.0153
54 | -0.071242 | -0.018003 | 0.071301 | 0.01804 | 5.8636e-05 | 3.7348e-05 | 0.10664 | 0.10664 | 0.10664 | 0.99456 | -0.10398 | 0.99545 | -0.086831 | 29.2972
55 | 0.046052 | 0.011588 | -0.046006 | -0.011559 | 4.5577e-05 | 2.8845e-05 | 0.069287 | 0.069287 | 0.069287 | 0.98925 | -0.20628 | 0.98818 | -0.22702 | 19.0348
56 | 0.0068254 | 0.0017107 | -0.0068246 | -0.0017104 | 7.6191e-07 | 2.5142e-07 | 0.010387 | 0.010387 | 0.010387 | 0.97782 | -0.42764 | 0.9777 | -0.42998 | 2.8535
57 | -0.046038 | -0.011562 | 0.046039 | 0.011562 | 6.1555e-07 | 3.8971e-07 | 0.069881 | 0.069881 | 0.069881 | 0.98044 | -0.37622 | 0.98045 | -0.37594 | 19.1981
58 | -0.051597 | -0.012955 | 0.051687 | 0.013012 | 8.981e-05 | 5.6985e-05 | 0.078317 | 0.078317 | 0.078317 | 0.98045 | -0.37594 | 0.98232 | -0.33952 | 21.5156
59 | -0.055629 | -0.014 | 0.05568 | 0.014032 | 5.0856e-05 | 3.2306e-05 | 0.084288 | 0.084288 | 0.084288 | 0.98232 | -0.33952 | 0.9833 | -0.32041 | 23.156
60 | -0.0083186 | -0.0020831 | 0.0083197 | 0.0020836 | 1.1097e-06 | 4.7199e-07 | 0.012571 | 0.012571 | 0.012571 | 0.98461 | -0.29656 | 0.98475 | -0.29376 | 3.4536
61 | -0.013359 | -0.0033497 | 0.01336 | 0.0033502 | 7.6876e-07 | 4.2712e-07 | 0.020118 | 0.020118 | 0.020118 | 0.98812 | -0.22823 | 0.98818 | -0.22702 | 5.527
62 | 0.013359 | 0.0033497 | -0.013355 | -0.0033472 | 4.6028e-06 | 2.5575e-06 | 0.020118 | 0.020118 | 0.020118 | 0.98812 | -0.22823 | 0.98775 | -0.23546 | 5.527
63 | 0.0078039 | 0.001956 | -0.0078024 | -0.0019555 | 1.4507e-06 | 5.7026e-07 | 0.011756 | 0.011756 | 0.011756 | 0.98775 | -0.23546 | 0.98755 | -0.23936 | 3.2298
64 | 0.0012765 | 0.00031804 | -0.0012763 | -0.00031988 | 2.1626e-07 | -1.8364e-06 | 0.0019276 | 0.0019283 | 0.0019283 | 0.98508 | -0.28734 | 0.9849 | -0.2909 | 0.52975
65 | 0.1203 | 0.030404 | -0.12005 | -0.030242 | 0.00025426 | 0.00016246 | 0.1806 | 0.1806 | 0.1806 | 0.99168 | -0.15901 | 0.98939 | -0.20319 | 49.6162
66 | -0.127 | -0.032082 | 0.1276 | 0.032466 | 0.00060146 | 0.00038436 | 0.19065 | 0.19065 | 0.19065 | 0.99168 | -0.15901 | 0.99681 | -0.060704 | 52.3759
67 | 0.030724 | 0.0077161 | -0.030703 | -0.0077032 | 2.0699e-05 | 1.2915e-05 | 0.046213 | 0.046213 | 0.046213 | 0.98939 | -0.20319 | 0.98866 | -0.21732 | 12.6959
68 | 0.089324 | 0.022525 | -0.089234 | -0.022468 | 8.9825e-05 | 5.7318e-05 | 0.13439 | 0.13439 | 0.13439 | 0.98939 | -0.20319 | 0.9883 | -0.22422 | 36.9203
69 | 0.0038418 | 0.00096264 | -0.0038415 | -0.00096277 | 3.0207e-07 | -1.2591e-07 | 0.0057349 | 0.005735 | 0.005735 | 0.99681 | -0.060704 | 0.99672 | -0.062355 | 1.5755
70 | 0.071689 | 0.018071 | -0.071634 | -0.018036 | 5.4611e-05 | 3.4791e-05 | 0.10797 | 0.10797 | 0.10797 | 0.9883 | -0.22422 | 0.98748 | -0.24016 | 29.663
71 | 0.065757 | 0.016563 | -0.06566 | -0.016501 | 9.7545e-05 | 6.209e-05 | 0.099118 | 0.099118 | 0.099118 | 0.98748 | -0.24016 | 0.98588 | -0.27123 | 27.2303
72 | 0.046835 | 0.011783 | -0.046771 | -0.011743 | 6.3573e-05 | 4.0255e-05 | 0.070705 | 0.070706 | 0.070706 | 0.98588 | -0.27123 | 0.98442 | -0.29968 | 19.4246
73 | 0.076427 | 0.019408 | -0.076278 | -0.019313 | 0.00014942 | 9.5227e-05 | 0.11398 | 0.11398 | 0.11398 | 0.99854 | -0.027771 | 0.99641 | -0.068482 | 31.3135
74 | -0.076427 | -0.019408 | 0.076463 | 0.019431 | 3.526e-05 | 2.2472e-05 | 0.11398 | 0.11398 | 0.11398 | 0.99854 | -0.027771 | 0.99904 | -0.018189 | 31.3134
75 | 0.075042 | 0.019003 | -0.074993 | -0.018972 | 4.9066e-05 | 3.1267e-05 | 0.11214 | 0.11214 | 0.11214 | 0.99641 | -0.068482 | 0.9957 | -0.082108 | 30.8064
76 | -0.012195 | -0.0030565 | 0.012199 | 0.0030584 | 3.6911e-06 | 1.9793e-06 | 0.018256 | 0.018256 | 0.018256 | 0.99404 | -0.11404 | 0.99437 | -0.10769 | 5.0153
77 | -0.012199 | -0.0030584 | 0.012201 | 0.0030592 | 1.428e-06 | 7.6567e-07 | 0.018256 | 0.018256 | 0.018256 | 0.99437 | -0.10769 | 0.99449 | -0.10523 | 5.0153
78 | -0.073604 | -0.018618 | 0.073621 | 0.018628 | 1.6681e-05 | 1.0628e-05 | 0.11009 | 0.11009 | 0.11009 | 0.99545 | -0.086831 | 0.9957 | -0.082108 | 30.2432
79 | 0.038993 | 0.0097935 | -0.038975 | -0.009782 | 1.8236e-05 | 1.1493e-05 | 0.058948 | 0.058948 | 0.058948 | 0.98442 | -0.29968 | 0.98392 | -0.30948 | 16.1945
80 | 0.028767 | 0.0072238 | -0.028761 | -0.0072195 | 6.8922e-06 | 4.2878e-06 | 0.043511 | 0.043511 | 0.043511 | 0.98392 | -0.30948 | 0.98366 | -0.31451 | 11.9536
81 | 0.0055275 | 0.0013853 | -0.0055273 | -0.0013853 | 2.1301e-07 | 3.3091e-08 | 0.0083594 | 0.0083595 | 0.0083595 | 0.98392 | -0.30948 | 0.98388 | -0.31029 | 2.2966
82 | 0.026584 | 0.0066741 | -0.026566 | -0.0066627 | 1.8398e-05 | 1.139e-05 | 0.040219 | 0.040219 | 0.040219 | 0.98366 | -0.31451 | 0.98292 | -0.32902 | 11.0492
83 | 0.019882 | 0.0049876 | -0.019876 | -0.004984 | 5.8863e-06 | 3.5477e-06 | 0.030101 | 0.030101 | 0.030101 | 0.98292 | -0.32902 | 0.9826 | -0.33524 | 8.2694
84 | 0.019876 | 0.004984 | -0.019872 | -0.0049815 | 4.1997e-06 | 2.5313e-06 | 0.030101 | 0.030101 | 0.030101 | 0.9826 | -0.33524 | 0.98237 | -0.33967 | 8.2694
85 | 0.012578 | 0.0031534 | -0.012577 | -0.0031529 | 9.0097e-07 | 4.9282e-07 | 0.019052 | 0.019052 | 0.019052 | 0.98237 | -0.33967 | 0.9823 | -0.34117 | 5.234
86 | 0.010932 | 0.0027406 | -0.010928 | -0.002739 | 3.1536e-06 | 1.6302e-06 | 0.01656 | 0.01656 | 0.01656 | 0.9823 | -0.34117 | 0.98199 | -0.34723 | 4.5494
87 | 0.0069054 | 0.0017307 | -0.006905 | -0.0017306 | 4.0721e-07 | 1.3516e-07 | 0.010464 | 0.010464 | 0.010464 | 0.98199 | -0.34723 | 0.98192 | -0.34847 | 2.8747

## res_trafo
| p_hv_mw | q_hv_mvar | p_lv_mw | q_lv_mvar | pl_mw | ql_mvar | i_hv_ka | i_lv_ka | vm_hv_pu | va_hv_degree | vm_lv_pu | va_lv_degree | loading_percent
0 | -1.2729e-15 | -1.3162e-15 | 0.00165 | 1.2699e-07 | 0.00165 | 1.2699e-07 | 5.2857e-17 | 0.0023815 | 0.99998 | 149.9956 | 1 | 0 | 0.2619

## res_ext_grid
| p_mw | q_mvar
0 | 0.3474 | 0.088265

## res_load
| p_mw | q_mvar
0 | 0.024141 | 0.0060503
1 | 0.0065351 | 0.0016379
2 | 0.0033102 | 0.00082962
3 | 0.0063188 | 0.0015836
4 | 0.0064666 | 0.0016207
5 | 0.002255 | 0.00056515
6 | 0.0088448 | 0.0022167
7 | 0.0020005 | 0.00050136
8 | 0.0045906 | 0.0011505
9 | 0.0046832 | 0.0011737
10 | 0.0060042 | 0.0015048
11 | 0.0034495 | 0.00086452
12 | 0.0042525 | 0.0010658
13 | 0.0038209 | 0.0009576
14 | 0.0042121 | 0.0010557
15 | 0.0045251 | 0.0011341
16 | 0.0066914 | 0.001677
17 | 0.014526 | 0.0036406
18 | 0.0014225 | 0.00035651
19 | 0.0054164 | 0.0013575
20 | 0.004117 | 0.0010318
21 | 0.0035573 | 0.00089154
22 | 0.0047924 | 0.0012011
23 | 0.0027313 | 0.00068452
24 | 0.0018405 | 0.00046127
25 | 0.0029891 | 0.00074914
26 | 0.0017526 | 0.00043925
27 | 0.0045426 | 0.0011385
28 | 0.0026854 | 0.00067303
29 | 0.0032756 | 0.00082095
30 | 0.0029418 | 0.00073727
31 | 0.0068246 | 0.0017104
32 | 0.0010151 | 0.0002544
33 | 0.0055584 | 0.0013931
34 | 0.0039419 | 0.00098794
35 | 0.005774 | 0.0014471
36 | 0.0034882 | 0.00087422
37 | 0.0062123 | 0.001557
38 | 0.0055507 | 0.0013911
39 | 0.001553 | 0.00038923
40 | 0.0012763 | 0.00031988
41 | 0.0066948 | 0.0016779
42 | 0.0074702 | 0.0018722
43 | 0.017545 | 0.0043972
44 | 0.0038415 | 0.00096277
45 | 0.0058766 | 0.0014728
46 | 0.018825 | 0.004718
47 | 0.001236 | 0.00030976
48 | 0.0097651 | 0.0024474
49 | 0.012195 | 0.0030565
50 | 0.0023036 | 0.00057734
51 | 0.0013719 | 0.00034384
52 | 0.0077784 | 0.0019495
53 | 0.0046799 | 0.0011729
54 | 0.0021762 | 0.00054541
55 | 0.0055273 | 0.0013853
56 | 0.0066839 | 0.0016751
57 | 0.0072944 | 0.0018281
58 | 0.0016451 | 0.00041229
59 | 0.004023 | 0.0010083
60 | 0.0078024 | 0.0019555
61 | 0.006905 | 0.0017306

## dtypes
| element | column | dtype
0 | bus | name | object
1 | bus | vn_kv | float64
2 | bus | type | object
3 | bus | zone | object
4 | bus | in_service | bool
5 | load | name | object
6 | load | bus | uint32
7 | load | p_mw | float64
8 | load | q_mvar | float64
9 | load | const_z_percent | float64
10 | load | const_i_percent | float64
11 | load | sn_mva | float64
12 | load | scaling | float64
13 | load | in_service | bool
14 | load | type | object
15 | ext_grid | name | object
16 | ext_grid | bus | uint32
17 | ext_grid | vm_pu | float64
18 | ext_grid | va_degree | float64
19 | ext_grid | slack_weight | float64
20 | ext_grid | in_service | bool
21 | line | name | object
22 | line | std_type | object
23 | line | from_bus | uint32
24 | line | to_bus | uint32
25 | line | length_km | float64
26 | line | r_ohm_per_km | float64
27 | line | x_ohm_per_km | float64
28 | line | c_nf_per_km | float64
29 | line | g_us_per_km | float64
30 | line | max_i_ka | float64
31 | line | df | float64
32 | line | parallel | uint32
33 | line | type | object
34 | line | in_service | bool
35 | trafo | name | object
36 | trafo | std_type | object
37 | trafo | hv_bus | uint32
38 | trafo | lv_bus | uint32
39 | trafo | sn_mva | float64
40 | trafo | vn_hv_kv | float64
41 | trafo | vn_lv_kv | float64
42 | trafo | vk_percent | float64
43 | trafo | vkr_percent | float64
44 | trafo | pfe_kw | float64
45 | trafo | i0_percent | float64
46 | trafo | shift_degree | float64
47 | trafo | tap_side | object
48 | trafo | tap_neutral | int32
49 | trafo | tap_min | int32
50 | trafo | tap_max | int32
51 | trafo | tap_step_percent | float64
52 | trafo | tap_step_degree | float64
53 | trafo | tap_pos | int32
54 | trafo | tap_phase_shifter | bool
55 | trafo | parallel | uint32
56 | trafo | df | float64
57 | trafo | in_service | bool
58 | line_geodata | coords | object
59 | bus_geodata | x | float64
60 | bus_geodata | y | float64
61 | bus_geodata | coords | object
62 | res_bus | vm_pu | float64
63 | res_bus | va_degree | float64
64 | res_bus | p_mw | float64
65 | res_bus | q_mvar | float64
66 | res_line | p_from_mw | float64
67 | res_line | q_from_mvar | float64
68 | res_line | p_to_mw | float64
69 | res_line | q_to_mvar | float64
70 | res_line | pl_mw | float64
71 | res_line | ql_mvar | float64
72 | res_line | i_from_ka | float64
73 | res_line | i_to_ka | float64
74 | res_line | i_ka | float64
75 | res_line | vm_from_pu | float64
76 | res_line | va_from_degree | float64
77 | res_line | vm_to_pu | float64
78 | res_line | va_to_degree | float64
79 | res_line | loading_percent | float64
80 | res_trafo | p_hv_mw | float64
81 | res_trafo | q_hv_mvar | float64
82 | res_trafo | p_lv_mw | float64
83 | res_trafo | q_lv_mvar | float64
84 | res_trafo | pl_mw | float64
85 | res_trafo | ql_mvar | float64
86 | res_trafo | i_hv_ka | float64
87 | res_trafo | i_lv_ka | float64
88 | res_trafo | vm_hv_pu | float64
89 | res_trafo | va_hv_degree | float64
90 | res_trafo | vm_lv_pu | float64
91 | res_trafo | va_lv_degree | float64
92 | res_trafo | loading_percent | float64
93 | res_ext_grid | p_mw | float64
94 | res_ext_grid | q_mvar | float64
95 | res_load | p_mw | float64
96 | res_load | q_mvar | float64

## parameters
| version | format_version | converged | OPF_converged | name | f_hz | sn_mva
0 | 2.14.6 | 2.14.0 | TRUE | FALSE |  | 50 | 1