## bus
| name | vn_kv | type | zone | in_service
0 | bus_LV_137-5_1_3_node_11 | 0.4 | n |  | TRUE
1 | bus_LV_137-5_1_3_node_15 | 0.4 | n |  | TRUE
2 | bus_LV_137-5_1_3_node_77 | 0.4 | n |  | TRUE
3 | bus_LV_137-5_1_3_node_13 | 0.4 | n |  | TRUE
4 | bus_LV_137-5_1_3_node_76 | 0.4 | n |  | TRUE
5 | bus_LV_137-5_1_3_node_14 | 0.4 | n |  | TRUE
6 | bus_LV_137-5_1_3_node_147 | 0.4 | n |  | TRUE
7 | bus_LV_137-5_1_3_node_84 | 0.4 | n |  | TRUE
8 | bus_LV_137-5_1_3_node_16 | 0.4 | n |  | TRUE
9 | bus_LV_137-5_1_3_node_17 | 0.4 | n |  | TRUE
10 | bus_LV_137-5_1_3_node_65 | 0.4 | n |  | TRUE
11 | bus_LV_137-5_1_3_node_87 | 0.4 | n |  | TRUE
12 | bus_LV_137-5_1_3_node_88 | 0.4 | n |  | TRUE
13 | bus_LV_137-5_1_3_node_86 | 0.4 | n |  | TRUE
14 | bus_LV_137-5_1_3_node_19 | 0.4 | n |  | TRUE
15 | bus_LV_137-5_1_3_node_22 | 0.4 | n |  | TRUE
16 | bus_LV_137-5_1_3_node_62 | 0.4 | n |  | TRUE
17 | bus_LV_137-5_1_3_node_20 | 0.4 | n |  | TRUE
18 | bus_LV_137-5_1_3_node_55 | 0.4 | n |  | TRUE
19 | bus_LV_137-5_1_3_node_33 | 0.4 | n |  | TRUE
20 | bus_LV_137-5_1_3_node_54 | 0.4 | n |  | TRUE
21 | bus_LV_137-5_1_3_node_24 | 0.4 | n |  | TRUE
22 | bus_LV_137-5_1_3_node_52 | 0.4 | n |  | TRUE
23 | bus_LV_137-5_1_3_node_25 | 0.4 | n |  | TRUE
24 | bus_LV_137-5_1_3_node_49 | 0.4 | n |  | TRUE
25 | bus_LV_137-5_1_3_node_48 | 0.4 | n |  | TRUE
26 | bus_LV_137-5_1_3_node_27 | 0.4 | n |  | TRUE
27 | bus_LV_137-5_1_3_node_56 | 0.4 | n |  | TRUE
28 | bus_LV_137-5_1_3_node_57 | 0.4 | n |  | TRUE
29 | bus_LV_137-5_1_3_node_29 | 0.4 | n |  | TRUE
30 | bus_LV_137-5_1_3_node_30 | 0.4 | n |  | TRUE
31 | bus_LV_137-5_1_3_node_31 | 0.4 | n |  | TRUE
32 | bus_LV_137-5_1_3_node_32 | 0.4 | n |  | TRUE
33 | bus_LV_137-5_1_3_node_34 | 0.4 | n |  | TRUE
34 | bus_LV_137-5_1_3_node_75 | 0.4 | n |  | TRUE
35 | bus_LV_137-5_1_3_node_36 | 0.4 | n |  | TRUE
36 | bus_LV_137-5_1_3_node_47 | 0.4 | n |  | TRUE
37 | bus_LV_137-5_1_3_node_50 | 0.4 | n |  | TRUE
38 | bus_LV_137-5_1_3_node_51 | 0.4 | n |  | TRUE
39 | bus_LV_137-5_1_3_node_58 | 0.4 | n |  | TRUE
40 | bus_LV_137-5_1_3_node_53 | 0.4 | n |  | TRUE
41 | bus_LV_137-5_1_3_node_79 | 0.4 | n |  | TRUE
42 | bus_LV_137-5_1_3_node_61 | 0.4 | n |  | TRUE
43 | bus_LV_137-5_1_3_node_59 | 0.4 | n |  | TRUE
44 | bus_LV_137-5_1_3_node_60 | 0.4 | n |  | TRUE
45 | bus_LV_137-5_1_3_node_68 | 0.4 | n |  | TRUE
46 | bus_LV_137-5_1_3_node_63 | 0.4 | n |  | TRUE
47 | bus_LV_137-5_1_3_node_64 | 0.4 | n |  | TRUE
48 | bus_LV_137-5_1_3_node_66 | 0.4 | n |  | TRUE
49 | bus_LV_137-5_1_3_node_67 | 0.4 | n |  | TRUE
50 | bus_LV_137-5_1_3_node_69 | 0.4 | n |  | TRUE
51 | bus_LV_137-5_1_3_node_70 | 0.4 | n |  | TRUE
52 | bus_LV_137-5_1_3_node_85 | 0.4 | n |  | TRUE
53 | bus_LV_137-5_1_3_node_80 | 0.4 | n |  | TRUE
54 | bus_MV_491_0_node_15 | 20 | n |  | TRUE

## load
| name | bus | p_mw | q_mvar | const_z_percent | const_i_percent | sn_mva | scaling | in_service | type
0 | LV_137-5_1_3_load_77 | 2 | 0.0035219 | 0.00088267 | 0 | 0 |  | 1 | TRUE | wye
1 | LV_137-5_1_3_load_76 | 4 | 0.0040478 | 0.0010145 | 0 | 0 |  | 1 | TRUE | wye
2 | LV_137-5_1_3_load_147 | 6 | 0.0031532 | 0.00079028 | 0 | 0 |  | 1 | TRUE | wye
3 | LV_137-5_1_3_load_84 | 7 | 0.0073951 | 0.0018534 | 0 | 0 |  | 1 | TRUE | wye
4 | LV_137-5_1_3_load_65 | 10 | 0.0072039 | 0.0018055 | 0 | 0 |  | 1 | TRUE | wye
5 | LV_137-5_1_3_load_87 | 11 | 0.0096823 | 0.0024266 | 0 | 0 |  | 1 | TRUE | wye
6 | LV_137-5_1_3_load_88 | 12 | 0.010483 | 0.0026273 | 0 | 0 |  | 1 | TRUE | wye
7 | LV_137-5_1_3_load_86 | 13 | 0.0035474 | 0.00088905 | 0 | 0 |  | 1 | TRUE | wye
8 | LV_137-5_1_3_load_62 | 16 | 0.0048614 | 0.0012184 | 0 | 0 |  | 1 | TRUE | wye
9 | LV_137-5_1_3_load_55 | 18 | 0.0049117 | 0.001231 | 0 | 0 |  | 1 | TRUE | wye
10 | LV_137-5_1_3_load_33 | 19 | 0.012214 | 0.0030611 | 0 | 0 |  | 1 | TRUE | wye
11 | LV_137-5_1_3_load_54 | 20 | 0.0011636 | 0.00029163 | 0 | 0 |  | 1 | TRUE | wye
12 | LV_137-5_1_3_load_52 | 22 | 0.0011881 | 0.00029778 | 0 | 0 |  | 1 | TRUE | wye
13 | LV_137-5_1_3_load_49 | 24 | 0.0063808 | 0.0015992 | 0 | 0 |  | 1 | TRUE | wye
14 | LV_137-5_1_3_load_48 | 25 | 0.0046379 | 0.0011624 | 0 | 0 |  | 1 | TRUE | wye
15 | LV_137-5_1_3_load_56 | 27 | 0.0026294 | 0.000659 | 0 | 0 |  | 1 | TRUE | wye
16 | LV_137-5_1_3_load_57 | 28 | 0.0022597 | 0.00056633 | 0 | 0 |  | 1 | TRUE | wye
17 | LV_137-5_1_3_load_29 | 29 | 0.0028719 | 0.00071976 | 0 | 0 |  | 1 | TRUE | wye
18 | LV_137-5_1_3_load_32 | 32 | 0.0032054 | 0.00080336 | 0 | 0 |  | 1 | TRUE | wye
19 | LV_137-5_1_3_load_75 | 34 | 0.0055967 | 0.0014027 | 0 | 0 |  | 1 | TRUE | wye
20 | LV_137-5_1_3_load_36 | 35 | 0.0048257 | 0.0012094 | 0 | 0 |  | 1 | TRUE | wye
21 | LV_137-5_1_3_load_47 | 36 | 0.0057048 | 0.0014298 | 0 | 0 |  | 1 | TRUE | wye
22 | LV_137-5_1_3_load_50 | 37 | 0.0043044 | 0.0010788 | 0 | 0 |  | 1 | TRUE | wye
23 | LV_137-5_1_3_load_51 | 38 | 0.0070004 | 0.0017545 | 0 | 0 |  | 1 | TRUE | wye
24 | LV_137-5_1_3_load_53 | 40 | 0.0042809 | 0.0010729 | 0 | 0 |  | 1 | TRUE | wye
25 | LV_137-5_1_3_load_79 | 41 | 0.013172 | 0.0033012 | 0 | 0 |  | 1 | TRUE | wye
26 | LV_137-5_1_3_load_61 | 42 | 0.0034933 | 0.00087549 | 0 | 0 |  | 1 | TRUE | wye
27 | LV_137-5_1_3_load_59 | 43 | 0.011574 | 0.0029006 | 0 | 0 |  | 1 | TRUE | wye
28 | LV_137-5_1_3_load_60 | 44 | 0.0083975 | 0.0021046 | 0 | 0 |  | 1 | TRUE | wye
29 | LV_137-5_1_3_load_68 | 45 | 0.0093036 | 0.0023317 | 0 | 0 |  | 1 | TRUE | wye
30 | LV_137-5_1_3_load_63 | 46 | 0.0046784 | 0.0011725 | 0 | 0 |  | 1 | TRUE | wye
31 | LV_137-5_1_3_load_64 | 47 | 0.0032393 | 0.00081185 | 0 | 0 |  | 1 | TRUE | wye
32 | LV_137-5_1_3_load_66 | 48 | 0.0077781 | 0.0019494 | 0 | 0 |  | 1 | TRUE | wye
33 | LV_137-5_1_3_load_67 | 49 | 0.0047534 | 0.0011913 | 0 | 0 |  | 1 | TRUE | wye
34 | LV_137-5_1_3_load_69 | 50 | 0.0099589 | 0.0024959 | 0 | 0 |  | 1 | TRUE | wye
35 | LV_137-5_1_3_load_70 | 51 | 0.008689 | 0.0021777 | 0 | 0 |  | 1 | TRUE | wye
36 | LV_137-5_1_3_load_85 | 52 | 0.0034802 | 0.00087222 | 0 | 0 |  | 1 | TRUE | wye
37 | LV_137-5_1_3_load_80 | 53 | 0.0082676 | 0.0020721 | 0 | 0 |  | 1 | TRUE | wye

## ext_grid
| name | bus | vm_pu | va_degree | slack_weight | in_service
0 |  | 41 | 1 | 0 | 1 | TRUE

## line
| name | std_type | from_bus | to_bus | length_km | r_ohm_per_km | x_ohm_per_km | c_nf_per_km | g_us_per_km | max_i_ka | df | parallel | type | in_service
0 | LV_137-5_1_3_line_0 |  | 0 | 1 | 0.050647 | 0.125 | 0.08 | 261 | 0 | 0.364 | 1 | 1 | cs | TRUE
1 | LV_137-5_1_3_line_1 |  | 0 | 2 | 0.010596 | 0.125 | 0.08 | 261 | 0 | 0.364 | 1 | 1 | cs | TRUE
2 | LV_137-5_1_3_line_2 |  | 1 | 7 | 0.015577 | 0.125 | 0.08 | 261 | 0 | 0.364 | 1 | 1 | cs | TRUE
3 | LV_137-5_1_3_line_3 |  | 1 | 5 | 0.055489 | 0.125 | 0.08 | 261 | 0 | 0.364 | 1 | 1 | cs | TRUE
4 | LV_137-5_1_3_line_4 |  | 2 | 3 | 0.010274 | 0.125 | 0.08 | 261 | 0 | 0.364 | 1 | 1 | cs | TRUE
5 | LV_137-5_1_3_line_5 |  | 3 | 4 | 0.018767 | 0.125 | 0.08 | 261 | 0 | 0.364 | 1 | 1 | cs | TRUE
6 | LV_137-5_1_3_line_6 |  | 4 | 52 | 0.025053 | 0.125 | 0.08 | 261 | 0 | 0.364 | 1 | 1 | cs | TRUE
7 | LV_137-5_1_3_line_7 |  | 5 | 6 | 0.026385 | 0.125 | 0.08 | 261 | 0 | 0.364 | 1 | 1 | cs | TRUE
8 | LV_137-5_1_3_line_8 |  | 7 | 49 | 0.0032957 | 0.125 | 0.08 | 261 | 0 | 0.364 | 1 | 1 | cs | TRUE
9 | LV_137-5_1_3_line_9 |  | 8 | 9 | 0.022007 | 0.125 | 0.08 | 261 | 0 | 0.364 | 1 | 1 | cs | TRUE
10 | LV_137-5_1_3_line_10 |  | 8 | 10 | 0.027685 | 0.125 | 0.08 | 261 | 0 | 0.364 | 1 | 1 | cs | TRUE
11 | LV_137-5_1_3_line_11 |  | 8 | 11 | 0.0058431 | 0.125 | 0.08 | 261 | 0 | 0.364 | 1 | 2 | cs | TRUE
12 | LV_137-5_1_3_line_12 |  | 9 | 12 | 0.038116 | 0.125 | 0.08 | 261 | 0 | 0.364 | 1 | 1 | cs | TRUE
13 | LV_137-5_1_3_line_13 |  | 9 | 13 | 0.017035 | 0.125 | 0.08 | 261 | 0 | 0.364 | 1 | 1 | cs | TRUE
14 | LV_137-5_1_3_line_14 |  | 10 | 46 | 0.026257 | 0.125 | 0.08 | 261 | 0 | 0.364 | 1 | 1 | cs | TRUE
15 | LV_137-5_1_3_line_15 |  | 11 | 53 | 0.032134 | 0.125 | 0.08 | 261 | 0 | 0.364 | 1 | 2 | cs | TRUE
16 | LV_137-5_1_3_line_16 |  | 13 | 44 | 0.018571 | 0.125 | 0.08 | 261 | 0 | 0.364 | 1 | 1 | cs | TRUE
17 | LV_137-5_1_3_line_17 |  | 14 | 15 | 0.027561 | 0.125 | 0.08 | 261 | 0 | 0.364 | 1 | 1 | cs | TRUE
18 | LV_137-5_1_3_line_18 |  | 14 | 16 | 0.017413 | 0.125 | 0.08 | 261 | 0 | 0.364 | 1 | 1 | cs | TRUE
19 | LV_137-5_1_3_line_19 |  | 15 | 20 | 0.066989 | 0.125 | 0.08 | 261 | 0 | 0.364 | 1 | 1 | cs | TRUE
20 | LV_137-5_1_3_line_20 |  | 16 | 42 | 0.01736 | 0.125 | 0.08 | 261 | 0 | 0.364 | 1 | 1 | cs | TRUE
21 | LV_137-5_1_3_line_21 |  | 17 | 18 | 0.0060592 | 0.125 | 0.08 | 261 | 0 | 0.364 | 1 | 1 | cs | TRUE
22 | LV_137-5_1_3_line_22 |  | 17 | 19 | 0.021136 | 0.125 | 0.08 | 261 | 0 | 0.364 | 1 | 1 | cs | TRUE
23 | LV_137-5_1_3_line_23 |  | 18 | 41 | 0.034583 | 0.125 | 0.08 | 261 | 0 | 0.364 | 1 | 1 | cs | TRUE
24 | LV_137-5_1_3_line_24 |  | 19 | 30 | 0.052392 | 0.125 | 0.08 | 261 | 0 | 0.364 | 1 | 1 | cs | TRUE
25 | LV_137-5_1_3_line_25 |  | 20 | 40 | 0.0053727 | 0.125 | 0.08 | 261 | 0 | 0.364 | 1 | 1 | cs | TRUE
26 | LV_137-5_1_3_line_26 |  | 21 | 22 | 0.025929 | 0.125 | 0.08 | 261 | 0 | 0.364 | 1 | 1 | cs | TRUE
27 | LV_137-5_1_3_line_27 |  | 21 | 23 | 0.024352 | 0.125 | 0.08 | 261 | 0 | 0.364 | 1 | 1 | cs | TRUE
28 | LV_137-5_1_3_line_28 |  | 21 | 24 | 0.015899 | 0.125 | 0.08 | 261 | 0 | 0.364 | 1 | 1 | cs | TRUE
29 | LV_137-5_1_3_line_29 |  | 22 | 26 | 0.012944 | 0.125 | 0.08 | 261 | 0 | 0.364 | 1 | 1 | cs | TRUE
30 | LV_137-5_1_3_line_30 |  | 23 | 25 | 0.018245 | 0.125 | 0.08 | 261 | 0 | 0.364 | 1 | 1 | cs | TRUE
31 | LV_137-5_1_3_line_31 |  | 24 | 37 | 0.0013173 | 0.125 | 0.08 | 261 | 0 | 0.364 | 1 | 1 | cs | TRUE
32 | LV_137-5_1_3_line_32 |  | 25 | 36 | 0.026053 | 0.125 | 0.08 | 261 | 0 | 0.364 | 1 | 1 | cs | TRUE
33 | LV_137-5_1_3_line_33 |  | 26 | 27 | 0.016658 | 0.125 | 0.08 | 261 | 0 | 0.364 | 1 | 1 | cs | TRUE
34 | LV_137-5_1_3_line_34 |  | 26 | 28 | 0.030761 | 0.125 | 0.08 | 261 | 0 | 0.364 | 1 | 1 | cs | TRUE
35 | LV_137-5_1_3_line_35 |  | 28 | 42 | 0.016291 | 0.125 | 0.08 | 261 | 0 | 0.364 | 1 | 1 | cs | TRUE
36 | LV_137-5_1_3_line_36 |  | 29 | 30 | 0.021402 | 0.125 | 0.08 | 261 | 0 | 0.364 | 1 | 1 | cs | TRUE
37 | LV_137-5_1_3_line_37 |  | 29 | 31 | 0.040522 | 0.125 | 0.08 | 261 | 0 | 0.364 | 1 | 1 | cs | TRUE
38 | LV_137-5_1_3_line_38 |  | 30 | 32 | 0.04196 | 0.125 | 0.08 | 261 | 0 | 0.364 | 1 | 1 | cs | TRUE
39 | LV_137-5_1_3_line_39 |  | 31 | 33 | 0.003883 | 0.125 | 0.08 | 261 | 0 | 0.364 | 1 | 1 | cs | TRUE
40 | LV_137-5_1_3_line_40 |  | 32 | 34 | 0.028281 | 0.125 | 0.08 | 261 | 0 | 0.364 | 1 | 1 | cs | TRUE
41 | LV_137-5_1_3_line_41 |  | 33 | 35 | 0.01866 | 0.125 | 0.08 | 261 | 0 | 0.364 | 1 | 1 | cs | TRUE
42 | LV_137-5_1_3_line_42 |  | 37 | 38 | 0.027022 | 0.125 | 0.08 | 261 | 0 | 0.364 | 1 | 1 | cs | TRUE
43 | LV_137-5_1_3_line_43 |  | 38 | 39 | 0.04713 | 0.125 | 0.08 | 261 | 0 | 0.364 | 1 | 1 | cs | TRUE
44 | LV_137-5_1_3_line_44 |  | 39 | 43 | 0.026603 | 0.125 | 0.08 | 261 | 0 | 0.364 | 1 | 1 | cs | TRUE
45 | LV_137-5_1_3_line_45 |  | 39 | 44 | 0.021003 | 0.125 | 0.08 | 261 | 0 | 0.364 | 1 | 1 | cs | TRUE
46 | LV_137-5_1_3_line_46 |  | 41 | 53 | 0.018454 | 0.125 | 0.08 | 261 | 0 | 0.364 | 1 | 2 | cs | TRUE
47 | LV_137-5_1_3_line_47 |  | 43 | 45 | 0.0068633 | 0.125 | 0.08 | 261 | 0 | 0.364 | 1 | 1 | cs | TRUE
48 | LV_137-5_1_3_line_48 |  | 45 | 50 | 0.029814 | 0.125 | 0.08 | 261 | 0 | 0.364 | 1 | 1 | cs | TRUE
49 | LV_137-5_1_3_line_49 |  | 46 | 47 | 0.00084656 | 0.125 | 0.08 | 261 | 0 | 0.364 | 1 | 1 | cs | TRUE
50 | LV_137-5_1_3_line_50 |  | 47 | 48 | 0.0063447 | 0.125 | 0.08 | 261 | 0 | 0.364 | 1 | 1 | cs | TRUE
51 | LV_137-5_1_3_line_51 |  | 48 | 49 | 0.017576 | 0.125 | 0.08 | 261 | 0 | 0.364 | 1 | 1 | cs | TRUE
52 | LV_137-5_1_3_line_52 |  | 50 | 51 | 0.0024837 | 0.125 | 0.08 | 261 | 0 | 0.364 | 1 | 1 | cs | TRUE

## trafo
| name | std_type | hv_bus | lv_bus | sn_mva | vn_hv_kv | vn_lv_kv | vk_percent | vkr_percent | pfe_kw | i0_percent | shift_degree | tap_side | tap_neutral | tap_min | tap_max | tap_step_percent | tap_step_degree | tap_pos | tap_phase_shifter | parallel | df | in_service
0 | LV_137-5_1_3_trafo_79 | 0.63 MVA 20/0.4 kV | 54 | 41 | 0.63 | 20 | 0.4 | 6 | 1.206 | 1.65 | 0.2619 | 150 | hv | 0 | -2 | 2 | 2.5 | 0 | 0 | FALSE | 1 | 1 | TRUE

## line_geodata
| x0 | y0 | x1 | y1 | x2 | y2 | x3 | y3 | x4 | y4 | x5 | y5 | x6 | y6
0 | 2686122.9341 | 1237371.9924 | 2686129.6066 | 1237372.5895 | 2686132.7411 | 1237370.8893 | 2686134.845 | 1237359.3894 | 2686137.2528 | 1237348.3275 | 2686139.4929 | 1237336.8295 | 2686142.821 | 1237332.2189
1 | 2686142.821 | 1237332.2189 | 2686140.6382 | 1237330.3859 | 2686140.2089 | 1237324.5088 | 2686140.847 | 1237322.769
2 | 2686122.9341 | 1237371.9924 | 2686123.1114 | 1237367.5918 | 2686111.9398 | 1237367.7391
3 | 2686122.9341 | 1237371.9924 | 2686121.7537 | 1237400.6736 | 2686127.511 | 1237397.5993 | 2686129.4914 | 1237394.6148 | 2686131.2534 | 1237386.3344 | 2686135.32 | 1237387.1495 | 2686139.3036 | 1237387.9411
4 | 2686144.926 | 1237313.347 | 2686141.8476 | 1237320.0405 | 2686140.847 | 1237322.769
5 | 2686144.926 | 1237313.347 | 2686144.1359 | 1237312.0012 | 2686146.1797 | 1237302.0349 | 2686148.1997 | 1237295.2982
6 | 2686148.1997 | 1237295.2982 | 2686150.567 | 1237270.3575
7 | 2686139.3036 | 1237387.9411 | 2686146.027 | 1237362.4273
8 | 2686111.9398 | 1237367.7391 | 2686108.6443 | 1237367.7825
9 | 2686032.637 | 1237331.6662 | 2686034.7736 | 1237327.294 | 2686038.7635 | 1237329.2198 | 2686041.6733 | 1237330.4962 | 2686045.4513 | 1237329.8171 | 2686049.0713 | 1237325.422
10 | 2686049.0713 | 1237325.422 | 2686050.6899 | 1237333.8181 | 2686058.6498 | 1237346.3535 | 2686062.1767 | 1237348.7868
11 | 2686049.0713 | 1237325.422 | 2686051.291 | 1237320.0169
12 | 2686032.637 | 1237331.6662 | 2686020.9916 | 1237355.1922 | 2686018.8073 | 1237363.9001 | 2686019.0494 | 1237366.7775
13 | 2686032.637 | 1237331.6662 | 2686016.9394 | 1237325.0504
14 | 2686085.18 | 1237361.2609 | 2686070.2393 | 1237354.3493 | 2686062.1767 | 1237348.7868
15 | 2686057.7702 | 1237288.62 | 2686055.6555 | 1237300.7997 | 2686052.1292 | 1237312.8239 | 2686051.291 | 1237320.0169 | 2686051.291 | 1237320.0169
16 | 2685999.8262 | 1237317.838 | 2686016.9394 | 1237325.0504
17 | 2685940.7071 | 1237158.3893 | 2685937.3485 | 1237164.5896 | 2685951.0288 | 1237173.505 | 2685948.8733 | 1237177.0875
18 | 2685948.8733 | 1237177.0875 | 2685942.3778 | 1237188.813 | 2685940.4065 | 1237192.3029
19 | 2685940.7071 | 1237158.3893 | 2685950.2521 | 1237169.1351 | 2685975.6637 | 1237184.1246 | 2685996.1426 | 1237194.8394
20 | 2685932.2282 | 1237207.5878 | 2685933.1831 | 1237205.0917 | 2685940.4065 | 1237192.3029
21 | 2686054.2662 | 1237232.2194 | 2686058.0662 | 1237235.2432 | 2686057.6928 | 1237236.3866
22 | 2686054.2662 | 1237232.2194 | 2686060.1 | 1237225.4435 | 2686064.2054 | 1237213.9603
23 | 2686057.6928 | 1237236.3866 | 2686055.9521 | 1237241.7173 | 2686054.5429 | 1237249.6692 | 2686057.5596 | 1237265.4909 | 2686057.8672 | 1237270.2734
24 | 2686081.8433 | 1237164.6261 | 2686064.2054 | 1237213.9603
25 | 2685996.1426 | 1237194.8394 | 2686000.903 | 1237197.3301
26 | 2685907.4214 | 1237280.6954 | 2685910.64 | 1237263.7743 | 2685911.0731 | 1237255.0806
27 | 2685895.5893 | 1237293.0998 | 2685898.6092 | 1237295.1338 | 2685901.3075 | 1237287.5007 | 2685903.3236 | 1237279.4241 | 2685907.4214 | 1237280.6954
28 | 2685907.4214 | 1237280.6954 | 2685915.0195 | 1237282.7067 | 2685922.9502 | 1237284.0216
29 | 2685911.7171 | 1237242.1521 | 2685911.0731 | 1237255.0806
30 | 2685895.5893 | 1237293.0998 | 2685898.504 | 1237284.6248 | 2685900.7706 | 1237275.6233
31 | 2685924.2498 | 1237284.2371 | 2685922.9502 | 1237284.0216
32 | 2685900.7706 | 1237275.6233 | 2685901.659 | 1237272.0948 | 2685903.5135 | 1237256.8885 | 2685903.5623 | 1237249.7931
33 | 2685911.7171 | 1237242.1521 | 2685912.1121 | 1237234.2077 | 2685912.9392 | 1237225.5431
34 | 2685911.7171 | 1237242.1521 | 2685918.5716 | 1237243.2632 | 2685922.1064 | 1237242.6583 | 2685927.4563 | 1237223.1479
35 | 2685932.2282 | 1237207.5878 | 2685930.5013 | 1237212.1023 | 2685928.2895 | 1237220.1094 | 2685927.4563 | 1237223.1479
36 | 2686081.8433 | 1237164.6261 | 2686088.5973 | 1237144.3183
37 | 2686101.3855 | 1237105.8672 | 2686088.5973 | 1237144.3183
38 | 2686081.8433 | 1237164.6261 | 2686103.7693 | 1237172.6273 | 2686103.6904 | 1237178.586 | 2686109.3492 | 1237185.4507 | 2686112.6015 | 1237187.1102 | 2686112.5655 | 1237187.2171
39 | 2686102.6118 | 1237102.1823 | 2686101.3855 | 1237105.8672
40 | 2686125.6676 | 1237202.8839 | 2686109.0986 | 1237197.5113 | 2686112.5655 | 1237187.2171
41 | 2686102.6118 | 1237102.1823 | 2686084.8705 | 1237096.401
42 | 2685941.6641 | 1237300.3047 | 2685939.9335 | 1237297.0218 | 2685936.5694 | 1237286.877 | 2685932.1395 | 1237285.5452 | 2685924.2498 | 1237284.2371
43 | 2685987.6156 | 1237304.5171 | 2685966.8976 | 1237300.9036 | 2685954.622 | 1237303.6946 | 2685945.2628 | 1237302.0803 | 2685941.6641 | 1237300.3047 | 2685941.6641 | 1237300.3047
44 | 2685987.6156 | 1237304.5171 | 2685993.5922 | 1237298.3214 | 2685997.6055 | 1237280.7799
45 | 2685987.6156 | 1237304.5171 | 2685987.1693 | 1237310.2592 | 2685989.1675 | 1237313.3459 | 2685999.8262 | 1237317.838
46 | 2686057.7702 | 1237288.62 | 2686058.702 | 1237283.2535 | 2686057.8672 | 1237270.2734
47 | 2685999.1362 | 1237274.0895 | 2685997.6055 | 1237280.7799
48 | 2685999.1362 | 1237274.0895 | 2686005.7856 | 1237245.026
49 | 2686085.9483 | 1237361.6163 | 2686085.18 | 1237361.2609
50 | 2686085.9483 | 1237361.6163 | 2686089.4205 | 1237363.2225 | 2686091.7692 | 1237364.133
51 | 2686091.7692 | 1237364.133 | 2686101.4291 | 1237367.8777 | 2686108.6443 | 1237367.7825
52 | 2686005.7856 | 1237245.026 | 2686006.3395 | 1237242.6049

## bus_geodata
| x | y | coords
0 | 2686142.821 | 1237332.2189
1 | 2686122.9341 | 1237371.9924
2 | 2686140.847 | 1237322.769
3 | 2686144.926 | 1237313.347
4 | 2686148.1997 | 1237295.2982
5 | 2686139.3036 | 1237387.9411
6 | 2686146.027 | 1237362.4273
7 | 2686111.9398 | 1237367.7391
8 | 2686049.0713 | 1237325.422
9 | 2686032.637 | 1237331.6662
10 | 2686062.1767 | 1237348.7868
11 | 2686051.291 | 1237320.0169
12 | 2686019.0494 | 1237366.7775
13 | 2686016.9395 | 1237325.0504
14 | 2685948.8733 | 1237177.0875
15 | 2685940.7071 | 1237158.3893
16 | 2685940.4065 | 1237192.3029
17 | 2686054.2662 | 1237232.2194
18 | 2686057.6928 | 1237236.3866
19 | 2686064.2054 | 1237213.9603
20 | 2685996.1426 | 1237194.8394
21 | 2685907.4214 | 1237280.6954
22 | 2685911.0731 | 1237255.0806
23 | 2685895.5893 | 1237293.0998
24 | 2685922.9502 | 1237284.0216
25 | 2685900.7706 | 1237275.6233
26 | 2685911.7172 | 1237242.1521
27 | 2685912.9392 | 1237225.5431
28 | 2685927.4563 | 1237223.1479
29 | 2686088.5973 | 1237144.3183
30 | 2686081.8433 | 1237164.6261
31 | 2686101.3855 | 1237105.8672
32 | 2686112.5655 | 1237187.2171
33 | 2686102.6118 | 1237102.1823
34 | 2686125.6676 | 1237202.8839
35 | 2686084.8705 | 1237096.401
36 | 2685903.5623 | 1237249.7931
37 | 2685924.2498 | 1237284.2371
38 | 2685941.6641 | 1237300.3047
39 | 2685987.6156 | 1237304.5171
40 | 2686000.903 | 1237197.3301
41 | 2686057.8672 | 1237270.2734
42 | 2685932.2282 | 1237207.5878
43 | 2685997.6055 | 1237280.7799
44 | 2685999.8262 | 1237317.838
45 | 2685999.1362 | 1237274.0895
46 | 2686085.18 | 1237361.2609
47 | 2686085.9483 | 1237361.6163
48 | 2686091.7692 | 1237364.133
49 | 2686108.6443 | 1237367.7825
50 | 2686005.7856 | 1237245.026
51 | 2686006.3395 | 1237242.6049
52 | 2686150.567 | 1237270.3575
53 | 2686057.7702 | 1237288.62
54 | 2686054.2662 | 1237232.2194

## line_std_types
| c_nf_per_km | r_ohm_per_km | x_ohm_per_km | max_i_ka | type | q_mm2 | alpha | voltage_rating
NAYY 4x50 SE | 210 | 0.642 | 0.083 | 0.142 | cs | 50 | 0.00403 | LV
NAYY 4x120 SE | 264 | 0.225 | 0.08 | 0.242 | cs | 120 | 0.00403 | LV
NAYY 4x150 SE | 261 | 0.208 | 0.08 | 0.27 | cs | 150 | 0.00403 | LV
NA2XS2Y 1x95 RM/25 12/20 kV | 216 | 0.313 | 0.132 | 0.252 | cs | 95 | 0.00403 | MV
NA2XS2Y 1x185 RM/25 12/20 kV | 273 | 0.161 | 0.117 | 0.362 | cs | 185 | 0.00403 | MV
NA2XS2Y 1x240 RM/25 12/20 kV | 304 | 0.122 | 0.112 | 0.421 | cs | 240 | 0.00403 | MV
NA2XS2Y 1x95 RM/25 6/10 kV | 315 | 0.313 | 0.123 | 0.249 | cs | 95 | 0.00403 | MV
NA2XS2Y 1x185 RM/25 6/10 kV | 406 | 0.161 | 0.11 | 0.358 | cs | 185 | 0.00403 | MV
NA2XS2Y 1x240 RM/25 6/10 kV | 456 | 0.122 | 0.105 | 0.416 | cs | 240 | 0.00403 | MV
NA2XS2Y 1x150 RM/25 12/20 kV | 250 | 0.206 | 0.116 | 0.319 | cs | 150 | 0.00403 | MV
NA2XS2Y 1x120 RM/25 12/20 kV | 230 | 0.253 | 0.119 | 0.283 | cs | 120 | 0.00403 | MV
NA2XS2Y 1x70 RM/25 12/20 kV | 190 | 0.443 | 0.132 | 0.22 | cs | 70 | 0.00403 | MV
NA2XS2Y 1x150 RM/25 6/10 kV | 360 | 0.206 | 0.11 | 0.315 | cs | 150 | 0.00403 | MV
NA2XS2Y 1x120 RM/25 6/10 kV | 340 | 0.253 | 0.113 | 0.28 | cs | 120 | 0.00403 | MV
NA2XS2Y 1x70 RM/25 6/10 kV | 280 | 0.443 | 0.123 | 0.217 | cs | 70 | 0.00403 | MV
N2XS(FL)2Y 1x120 RM/35 64/110 kV | 112 | 0.153 | 0.166 | 0.366 | cs | 120 | 0.00393 | HV
N2XS(FL)2Y 1x185 RM/35 64/110 kV | 125 | 0.099 | 0.156 | 0.457 | cs | 185 | 0.00393 | HV
N2XS(FL)2Y 1x240 RM/35 64/110 kV | 135 | 0.075 | 0.149 | 0.526 | cs | 240 | 0.00393 | HV
N2XS(FL)2Y 1x300 RM/35 64/110 kV | 144 | 0.06 | 0.144 | 0.588 | cs | 300 | 0.00393 | HV
15-AL1/3-ST1A 0.4 | 11 | 1.8769 | 0.35 | 0.105 | ol | 16 | 0.00403 | LV
24-AL1/4-ST1A 0.4 | 11.25 | 1.2012 | 0.335 | 0.14 | ol | 24 | 0.00403 | LV
48-AL1/8-ST1A 0.4 | 12.2 | 0.5939 | 0.3 | 0.21 | ol | 48 | 0.00403 | LV
94-AL1/15-ST1A 0.4 | 13.2 | 0.306 | 0.29 | 0.35 | ol | 94 | 0.00403 | LV
34-AL1/6-ST1A 10.0 | 9.7 | 0.8342 | 0.36 | 0.17 | ol | 34 | 0.00403 | MV
48-AL1/8-ST1A 10.0 | 10.1 | 0.5939 | 0.35 | 0.21 | ol | 48 | 0.00403 | MV
70-AL1/11-ST1A 10.0 | 10.4 | 0.4132 | 0.339 | 0.29 | ol | 70 | 0.00403 | MV
94-AL1/15-ST1A 10.0 | 10.75 | 0.306 | 0.33 | 0.35 | ol | 94 | 0.00403 | MV
122-AL1/20-ST1A 10.0 | 11.1 | 0.2376 | 0.323 | 0.41 | ol | 122 | 0.00403 | MV
149-AL1/24-ST1A 10.0 | 11.25 | 0.194 | 0.315 | 0.47 | ol | 149 | 0.00403 | MV
34-AL1/6-ST1A 20.0 | 9.15 | 0.8342 | 0.382 | 0.17 | ol | 34 | 0.00403 | MV
48-AL1/8-ST1A 20.0 | 9.5 | 0.5939 | 0.372 | 0.21 | ol | 48 | 0.00403 | MV
70-AL1/11-ST1A 20.0 | 9.7 | 0.4132 | 0.36 | 0.29 | ol | 70 | 0.00403 | MV
94-AL1/15-ST1A 20.0 | 10 | 0.306 | 0.35 | 0.35 | ol | 94 | 0.00403 | MV
122-AL1/20-ST1A 20.0 | 10.3 | 0.2376 | 0.344 | 0.41 | ol | 122 | 0.00403 | MV
149-AL1/24-ST1A 20.0 | 10.5 | 0.194 | 0.337 | 0.47 | ol | 149 | 0.00403 | MV
184-AL1/30-ST1A 20.0 | 10.75 | 0.1571 | 0.33 | 0.535 | ol | 184 | 0.00403 | MV
243-AL1/39-ST1A 20.0 | 11 | 0.1188 | 0.32 | 0.645 | ol | 243 | 0.00403 | MV
48-AL1/8-ST1A 110.0 | 8 | 0.5939 | 0.46 | 0.21 | ol | 48 | 0.00403 | HV
70-AL1/11-ST1A 110.0 | 8.4 | 0.4132 | 0.45 | 0.29 | ol | 70 | 0.00403 | HV
94-AL1/15-ST1A 110.0 | 8.65 | 0.306 | 0.44 | 0.35 | ol | 94 | 0.00403 | HV
122-AL1/20-ST1A 110.0 | 8.5 | 0.2376 | 0.43 | 0.41 | ol | 122 | 0.00403 | HV
149-AL1/24-ST1A 110.0 | 8.75 | 0.194 | 0.41 | 0.47 | ol | 149 | 0.00403 | HV
184-AL1/30-ST1A 110.0 | 8.8 | 0.1571 | 0.4 | 0.535 | ol | 184 | 0.00403 | HV
243-AL1/39-ST1A 110.0 | 9 | 0.1188 | 0.39 | 0.645 | ol | 243 | 0.00403 | HV
305-AL1/39-ST1A 110.0 | 9.2 | 0.0949 | 0.38 | 0.74 | ol | 305 | 0.00403 | HV
490-AL1/64-ST1A 110.0 | 9.75 | 0.059 | 0.37 | 0.96 | ol | 490 | 0.00403 | HV
679-AL1/86-ST1A 110.0 | 9.95 | 0.042 | 0.36 | 1.15 | ol | 679 | 0.00403 | HV
490-AL1/64-ST1A 220.0 | 10 | 0.059 | 0.285 | 0.96 | ol | 490 | 0.00403 | HV
679-AL1/86-ST1A 220.0 | 11.7 | 0.042 | 0.275 | 1.15 | ol | 679 | 0.00403 | HV
490-AL1/64-ST1A 380.0 | 11 | 0.059 | 0.253 | 0.96 | ol | 490 | 0.00403 | HV
679-AL1/86-ST1A 380.0 | 14.6 | 0.042 | 0.25 | 1.15 | ol | 679 | 0.00403 | HV

## trafo_std_types
| i0_percent | pfe_kw | vkr_percent | sn_mva | vn_lv_kv | vn_hv_kv | vk_percent | shift_degree | vector_group | tap_side | tap_neutral | tap_min | tap_max | tap_step_degree | tap_step_percent | tap_phase_shifter
160 MVA 380/110 kV | 0.06 | 60 | 0.25 | 160 | 110 | 380 | 12.2 | 0 | Yy0 | hv | 0 | -9 | 9 | 0 | 1.5 | FALSE
100 MVA 220/110 kV | 0.06 | 55 | 0.26 | 100 | 110 | 220 | 12 | 0 | Yy0 | hv | 0 | -9 | 9 | 0 | 1.5 | FALSE
63 MVA 110/20 kV | 0.04 | 22 | 0.32 | 63 | 20 | 110 | 18 | 150 | YNd5 | hv | 0 | -9 | 9 | 0 | 1.5 | FALSE
40 MVA 110/20 kV | 0.05 | 18 | 0.34 | 40 | 20 | 110 | 16.2 | 150 | YNd5 | hv | 0 | -9 | 9 | 0 | 1.5 | FALSE
25 MVA 110/20 kV | 0.07 | 14 | 0.41 | 25 | 20 | 110 | 12 | 150 | YNd5 | hv | 0 | -9 | 9 | 0 | 1.5 | FALSE
63 MVA 110/10 kV | 0.04 | 22 | 0.32 | 63 | 10 | 110 | 18 | 150 | YNd5 | hv | 0 | -9 | 9 | 0 | 1.5 | FALSE
40 MVA 110/10 kV | 0.05 | 18 | 0.34 | 40 | 10 | 110 | 16.2 | 150 | YNd5 | hv | 0 | -9 | 9 | 0 | 1.5 | FALSE
25 MVA 110/10 kV | 0.07 | 14 | 0.41 | 25 | 10 | 110 | 12 | 150 | YNd5 | hv | 0 | -9 | 9 | 0 | 1.5 | FALSE
0.25 MVA 20/0.4 kV | 0.32 | 0.8 | 1.44 | 0.25 | 0.4 | 20 | 6 | 150 | Yzn5 | hv | 0 | -2 | 2 | 0 | 2.5 | FALSE
0.4 MVA 20/0.4 kV | 0.3375 | 1.35 | 1.425 | 0.4 | 0.4 | 20 | 6 | 150 | Dyn5 | hv | 0 | -2 | 2 | 0 | 2.5 | FALSE
0.63 MVA 20/0.4 kV | 0.2619 | 1.65 | 1.206 | 0.63 | 0.4 | 20 | 6 | 150 | Dyn5 | hv | 0 | -2 | 2 | 0 | 2.5 | FALSE
0.25 MVA 10/0.4 kV | 0.24 | 0.6 | 1.2 | 0.25 | 0.4 | 10 | 4 | 150 | Dyn5 | hv | 0 | -2 | 2 | 0 | 2.5 | FALSE
0.4 MVA 10/0.4 kV | 0.2375 | 0.95 | 1.325 | 0.4 | 0.4 | 10 | 4 | 150 | Dyn5 | hv | 0 | -2 | 2 | 0 | 2.5 | FALSE
0.63 MVA 10/0.4 kV | 0.1873 | 1.18 | 1.0794 | 0.63 | 0.4 | 10 | 4 | 150 | Dyn5 | hv | 0 | -2 | 2 | 0 | 2.5 | FALSE

## trafo3w_std_types
| sn_hv_mva | sn_mv_mva | sn_lv_mva | vn_hv_kv | vn_mv_kv | vn_lv_kv | vk_hv_percent | vk_mv_percent | vk_lv_percent | vkr_hv_percent | vkr_mv_percent | vkr_lv_percent | pfe_kw | i0_percent | shift_mv_degree | shift_lv_degree | vector_group | tap_side | tap_neutral | tap_min | tap_max | tap_step_percent
63/25/38 MVA 110/20/10 kV | 63 | 25 | 38 | 110 | 20 | 10 | 10.4 | 10.4 | 10.4 | 0.28 | 0.32 | 0.35 | 35 | 0.89 | 0 | 0 | YN0yn0yn0 | hv | 0 | -10 | 10 | 1.2
63/25/38 MVA 110/10/10 kV | 63 | 25 | 38 | 110 | 10 | 10 | 10.4 | 10.4 | 10.4 | 0.28 | 0.32 | 0.35 | 35 | 0.89 | 0 | 0 | YN0yn0yn0 | hv | 0 | -10 | 10 | 1.2

## fuse_std_types
| fuse_type | i_rated_a | t_avg | t_min | t_total | x_avg | x_min | x_total
HV 100A | HV 100A | 100 | 0 | [10.0, 3.64, 0.854, 0.281, 0.1, 0.0531, 0.022, 0.01] | [10.0, 4.267, 1.21, 0.403, 0.1, 0.058, 0.022, 0.01] | 0 | [300.0, 350.0, 450.0, 550.0, 700.0, 850.0, 1200.0, 1752.0] | [600.0, 700.0, 900.0, 1150.0, 1665.0, 2000.0, 3000.0, 4313.0]
HV 10A | HV 10A | 10 | 0 | [10.0, 1675.0, 0.344, 0.156, 0.1, 0.0417, 0.0171, 0.01] | [10.0, 1.3, 0.3, 0.155, 0.1, 0.0555, 0.023, 0.01] | 0 | [30.0, 32.0, 35.0, 37.0, 39.0, 50.0, 70.0, 88.0] | [60.0, 70.0, 80.0, 87.0, 94.0, 110.0, 150.0, 216.0]
HV 125A | HV 125A | 125 | 0 | [10.0, 1.82, 0.344, 0.1, 0.0467, 0.0269, 0.01] | [10.0, 2.478, 0.426, 0.1, 0.0427, 0.0211, 0.01] | 0 | [375.0, 500.0, 700.0, 925.0, 1200.0, 1500.0, 2341.0] | [750.0, 1000.0, 1500.0, 2200.0, 3000.0, 4000.0, 5765.0]
HV 160A | HV 160A | 160 | 0 | [10.0, 4.15, 1.03, 0.198, 0.1, 0.051, 0.0172, 0.01] | [10.0, 2.3, 0.734, 0.274, 0.1, 0.046, 0.0177, 0.01] | 0 | [480.0, 550.0, 700.0, 1000.0, 1260.0, 1600.0, 2500.0, 3227.0] | [960.0, 1300.0, 1700.0, 2200.0, 2996.0, 4000.0, 6000.0, 7946.0]
HV 16A | HV 16A | 16 | 0 | [10.0, 0.352, 0.164, 0.1, 0.0649, 0.0342, 0.01] | [10.0, 2.34, 0.722, 0.181, 0.1, 0.055, 0.0296, 0.01] | 0 | [48.0, 60.0, 65.0, 71.0, 80.0, 100.0, 162.0] | [96.0, 110.0, 125.0, 150.0, 168.0, 200.0, 250.0, 398.0]
HV 200A | HV 200A | 200 | 0 | [10.0, 4.267, 1.21, 0.403, 0.1, 0.058, 0.022, 0.01] | [10.0, 3.73, 1.654, 0.328, 0.1, 0.0531, 0.019, 0.01] | 0 | [600.0, 700.0, 900.0, 1150.0, 1665.0, 2000.0, 3000.0, 4313.0] | [1200.0, 1500.0, 1800.0, 2700.0, 3960.0, 5000.0, 7500.0, 10620.0]
HV 20A | HV 20A | 20 | 0 | [10.0, 1.3, 0.3, 0.155, 0.1, 0.0555, 0.023, 0.01] | [10.0, 1.3, 0.161, 0.1, 0.0611, 0.0399, 0.0141, 0.01] | 0 | [60.0, 70.0, 80.0, 87.0, 94.0, 110.0, 150.0, 216.0] | [120.0, 150.0, 200.0, 223.0, 260.0, 300.0, 450.0, 532.0]
HV 25A | HV 25A | 25 | 0 | [10.0, 2.512, 0.833, 0.299, 0.1, 0.0372, 0.0223, 0.01] | [10.0, 3.125, 0.597, 0.198, 0.1, 0.0378, 0.022, 0.01] | 0 | [75.0, 82.0, 90.0, 100.0, 124.0, 170.0, 200.0, 289.0] | [150.0, 170.0, 210.0, 250.0, 294.0, 400.0, 500.0, 711.0]
HV 31.5A | HV 31.5A | 31.5 | 0 | [10.0, 2.34, 0.722, 0.181, 0.1, 0.055, 0.0296, 0.01] | [10.0, 2.84, 0.368, 0.164, 0.1, 0.0621, 0.0378, 0.0195, 0.01] | 0 | [95.0, 110.0, 125.0, 150.0, 165.0, 200.0, 250.0, 390.0] | [189.0, 220.0, 300.0, 350.0, 393.0, 450.0, 530.0, 700.0, 960.0]
HV 40A | HV 40A | 40 | 0 | [10.0, 1.3, 0.161, 0.1, 0.0611, 0.0399, 0.0141, 0.01] | [10.0, 2.05, 0.369, 0.198, 0.1, 0.051, 0.0298, 0.01] | 0 | [120.0, 150.0, 200.0, 223.0, 260.0, 300.0, 450.0, 532.0] | [240.0, 300.0, 400.0, 450.0, 530.0, 650.0, 800.0, 1311.0]
HV 50A | HV 50A | 50 | 0 | [10.0, 3.215, 0.597, 0.198, 0.1, 0.0378, 0.022, 0.01] | [10.0, 3.64, 0.854, 0.281, 0.1, 0.0531, 0.022, 0.01] | 0 | [150.0, 170.0, 210.0, 250.0, 294.0, 400.0, 500.0, 711.0] | [300.0, 350.0, 450.0, 550.0, 700.0, 850.0, 1200.0, 1752.0]
HV 6.3A | HV 6.3A | 6.3 | 0 | [10.0, 1.39, 0.344, 0.168, 0.1, 0.056, 0.0263, 0.01] | [10.0, 1.711, 0.516, 0.198, 0.1, 0.0634, 0.0303, 0.01] | 0 | [19.0, 19.5, 20.4, 20.8, 22.0, 25.0, 32.0, 48.0] | [38.0, 40.0, 43.0, 48.0, 53.0, 60.0, 75.0, 118.0]
HV 63A | HV 63A | 63 | 0 | [10.0, 2.84, 0.368, 0.164, 0.1, 0.0621, 0.0378, 0.0195, 0.01] | [10.0, 1.82, 0.344, 0.1, 0.0467, 0.0269, 0.01] | 0 | [189.0, 220.0, 300.0, 350.0, 393.0, 450.0, 530.0, 700.0, 961.0] | [378.0, 500.0, 700.0, 934.0, 1200.0, 1500.0, 2366.0]
HV 80A | HV 80A | 80 | 0 | [10.0, 2.05, 0.369, 0.198, 0.1, 0.051, 0.0298, 0.01] | [10.0, 4.15, 1.03, 0.198, 0.1, 0.051, 0.0172, 0.01] | 0 | [240.0, 300.0, 400.0, 450.0, 530.0, 650.0, 800.0, 1311.0] | [480.0, 550.0, 700.0, 1000.0, 1260.0, 1600.0, 2500.0, 3227.0]
Siemens NH-1-100 | Siemens NH-1-100 | 100 | [5400.0, 2000.0, 400.0, 20.0, 1.0, 0.2, 0.012, 0.004] | 0 | 0 | [150.0, 190.0, 250.0, 430.0, 900.0, 1250.0, 2700.0, 3600.0] | 0 | 0
Siemens NH-1-125 | Siemens NH-1-125 | 125 | [4800.0, 120.0, 7.0, 0.1, 0.004] | 0 | 0 | [180.0, 400.0, 740.0, 2000.0, 4250.0] | 0 | 0
Siemens NH-1-16 | Siemens NH-1-16 | 16 | [4000.0, 400.0, 2.0, 0.1, 0.04, 0.01] | 0 | 0 | [26.0, 35.0, 75.0, 150.0, 200.0, 300.0] | 0 | 0
Siemens NH-1-160 | Siemens NH-1-160 | 160 | [4800.0, 120.0, 7.0, 0.1, 0.004] | 0 | 0 | [210.0, 500.0, 900.0, 2300.0, 5000.0] | 0 | 0
Siemens NH-1-25 | Siemens NH-1-25 | 25 | [4000.0, 1000.0, 10.0, 0.2, 0.02, 0.01] | 0 | 0 | [40.0, 50.0, 100.0, 210.0, 400.0, 500.0] | 0 | 0
Siemens NH-1-50 | Siemens NH-1-50 | 50 | [4000.0, 40.0, 4.0, 1.0, 0.02, 0.01] | 0 | 0 | [86.0, 200.0, 300.0, 400.0, 1000.0, 1280.0] | 0 | 0
Siemens NH-1-63 | Siemens NH-1-63 | 63 | [4000.0, 100.0, 10.0, 2.0, 0.04, 0.01] | 0 | 0 | [100.0, 200.0, 300.0, 400.0, 1000.0, 1500.0] | 0 | 0
Siemens NH-1-80 | Siemens NH-1-80 | 80 | [4800.0, 120.0, 7.0, 0.1, 0.01] | 0 | 0 | [150.58, 250.0, 450.0, 1150.0, 2470.0] | 0 | 0
Siemens NH-2-1000 | Siemens NH-2-1000 | 1000 | [4800.0, 120.0, 7.0, 0.1, 0.004] | 0 | 0 | [1900.0, 3500.0, 8400.0, 24000.0, 52000.0] | 0 | 0
Siemens NH-2-200 | Siemens NH-2-200 | 200 | [4800.0, 120.0, 7.0, 0.1, 0.004] | 0 | 0 | [280.0, 650.0, 1200.0, 3000.0, 7000.0] | 0 | 0
Siemens NH-2-224 | Siemens NH-2-224 | 224 | [4800.0, 120.0, 7.0, 0.2, 0.04, 0.004] | 0 | 0 | [400.0, 750.0, 1453.0, 3025.0, 4315.0, 7600.0] | 0 | 0
Siemens NH-2-250 | Siemens NH-2-250 | 250 | [4800.0, 120.0, 7.0, 0.1, 0.004] | 0 | 0 | [450.0, 800.0, 1650.0, 4000.0, 8500.0] | 0 | 0
Siemens NH-2-315 | Siemens NH-2-315 | 315 | [4800.0, 120.0, 7.0, 0.1, 0.004] | 0 | 0 | [550.0, 920.0, 1900.0, 5000.0, 11000.0] | 0 | 0
Siemens NH-2-355 | Siemens NH-2-355 | 355 | [4800.0, 120.0, 6.0, 0.1, 0.004] | 0 | 0 | [650.0, 1116.27, 2350.0, 5840.0, 12790.0] | 0 | 0
Siemens NH-2-400 | Siemens NH-2-400 | 400 | [4800.0, 120.0, 7.0, 0.1, 0.004] | 0 | 0 | [720.0, 1350.0, 2800.0, 6500.0, 15000.0] | 0 | 0
Siemens NH-2-425 | Siemens NH-2-425 | 425 | [4800.0, 120.0, 7.0, 0.1, 0.004] | 0 | 0 | [850.0, 1500.0, 3050.0, 7500.0, 16500.0] | 0 | 0
Siemens NH-2-630 | Siemens NH-2-630 | 630 | [4800.0, 120.0, 7.0, 0.1, 0.004] | 0 | 0 | [1200.0, 2000.0, 4800.0, 12000.0, 26000.0] | 0 | 0

## res_bus
| vm_pu | va_degree | p_mw | q_mvar
0 | 0.9919 | -0.15539 | 0 | 0
1 | 0.99242 | -0.14548 | 0 | 0
2 | 0.9918 | -0.15747 | 0.0035219 | 0.00088267
3 | 0.99173 | -0.15884 | 0 | 0
4 | 0.9916 | -0.16134 | 0.0040478 | 0.0010145
5 | 0.99226 | -0.14858 | 0 | 0
6 | 0.99218 | -0.15005 | 0.0031532 | 0.00079028
7 | 0.99262 | -0.14156 | 0.0073951 | 0.0018534
8 | 0.99559 | -0.084232 | 0 | 0
9 | 0.99337 | -0.12685 | 0 | 0
10 | 0.99434 | -0.10824 | 0.0072039 | 0.0018055
11 | 0.99601 | -0.07606 | 0.0096823 | 0.0024266
12 | 0.993 | -0.13391 | 0.010483 | 0.0026273
13 | 0.99181 | -0.1568 | 0.0035474 | 0.00088905
14 | 0.98328 | -0.32229 | 0 | 0
15 | 0.98314 | -0.325 | 0 | 0
16 | 0.98337 | -0.32058 | 0.0048614 | 0.0012184
17 | 0.99879 | -0.023335 | 0 | 0
18 | 0.99894 | -0.020294 | 0.0049117 | 0.001231
19 | 0.99823 | -0.033947 | 0.012214 | 0.0030611
20 | 0.98281 | -0.33158 | 0.0011636 | 0.00029163
21 | 0.9849 | -0.29079 | 0 | 0
22 | 0.98442 | -0.30005 | 0.0011881 | 0.00029778
23 | 0.98466 | -0.29531 | 0 | 0
24 | 0.98534 | -0.28215 | 0.0063808 | 0.0015992
25 | 0.98449 | -0.29871 | 0.0046379 | 0.0011624
26 | 0.9842 | -0.30441 | 0 | 0
27 | 0.98416 | -0.3052 | 0.0026294 | 0.000659
28 | 0.98374 | -0.3133 | 0.0022597 | 0.00056633
29 | 0.9973 | -0.051972 | 0.0028719 | 0.00071976
30 | 0.99745 | -0.049085 | 0 | 0
31 | 0.99712 | -0.0554 | 0 | 0
32 | 0.99711 | -0.055558 | 0.0032054 | 0.00080336
33 | 0.9971 | -0.055729 | 0 | 0
34 | 0.99697 | -0.058334 | 0.0055967 | 0.0014027
35 | 0.99702 | -0.057308 | 0.0048257 | 0.0012094
36 | 0.98435 | -0.30138 | 0.0057048 | 0.0014298
37 | 0.98538 | -0.28129 | 0.0043044 | 0.0010788
38 | 0.9864 | -0.26146 | 0.0070004 | 0.0017545
39 | 0.98848 | -0.22109 | 0 | 0
40 | 0.98279 | -0.33199 | 0.0042809 | 0.0010729
41 | 1 | 0 | -0.21411 | -0.053921
42 | 0.98354 | -0.31735 | 0.0034933 | 0.00087549
43 | 0.98752 | -0.23987 | 0.011574 | 0.0029006
44 | 0.99017 | -0.18839 | 0.0083975 | 0.0021046
45 | 0.98734 | -0.2433 | 0.0093036 | 0.0023317
46 | 0.99333 | -0.12773 | 0.0046784 | 0.0011725
47 | 0.9933 | -0.12829 | 0.0032393 | 0.00081185
48 | 0.99311 | -0.13211 | 0.0077781 | 0.0019494
49 | 0.99268 | -0.14031 | 0.0047534 | 0.0011913
50 | 0.98683 | -0.25324 | 0.0099589 | 0.0024959
51 | 0.98681 | -0.25363 | 0.008689 | 0.0021777
52 | 0.99152 | -0.16289 | 0.0034802 | 0.00087222
53 | 0.9985 | -0.028522 | 0.0082676 | 0.0020721
54 | 0.99998 | 149.9956 | 0 | 0

## res_line
| p_from_mw | q_from_mvar | p_to_mw | q_to_mvar | pl_mw | ql_mvar | i_from_ka | i_to_ka | i_ka | vm_from_pu | va_from_degree | vm_to_pu | va_to_degree | loading_percent
0 | -0.011053 | -0.0027703 | 0.011058 | 0.002773 | 5.2215e-06 | 2.6877e-06 | 0.016581 | 0.016581 | 0.016581 | 0.9919 | -0.15539 | 0.99242 | -0.14548 | 4.5552
1 | 0.011053 | 0.0027703 | -0.011052 | -0.0027697 | 1.0924e-06 | 5.624e-07 | 0.016581 | 0.016581 | 0.016581 | 0.9919 | -0.15539 | 0.9918 | -0.15747 | 4.5552
2 | -0.014212 | -0.0035626 | 0.014214 | 0.0035641 | 2.6524e-06 | 1.4962e-06 | 0.021309 | 0.021309 | 0.021309 | 0.99242 | -0.14548 | 0.99262 | -0.14156 | 5.8542
3 | 0.0031539 | 0.00078966 | -0.0031535 | -0.00079008 | 4.653e-07 | -4.1906e-07 | 0.0047287 | 0.0047289 | 0.0047289 | 0.99242 | -0.14548 | 0.99226 | -0.14858 | 1.2992
4 | 0.0075297 | 0.0018871 | -0.0075292 | -0.0018869 | 4.9167e-07 | 1.821e-07 | 0.011297 | 0.011297 | 0.011297 | 0.9918 | -0.15747 | 0.99173 | -0.15884 | 3.1036
5 | 0.0075292 | 0.0018869 | -0.0075283 | -0.0018865 | 8.9817e-07 | 3.327e-07 | 0.011297 | 0.011297 | 0.011297 | 0.99173 | -0.15884 | 0.9916 | -0.16134 | 3.1036
6 | 0.0034805 | 0.00087206 | -0.0034802 | -0.00087222 | 2.5627e-07 | -1.5913e-07 | 0.0052228 | 0.0052229 | 0.0052229 | 0.9916 | -0.16134 | 0.99152 | -0.16289 | 1.4349
7 | 0.0031535 | 0.00079008 | -0.0031532 | -0.00079028 | 2.2127e-07 | -1.9917e-07 | 0.0047289 | 0.004729 | 0.004729 | 0.99226 | -0.14858 | 0.99218 | -0.15005 | 1.2992
8 | -0.02161 | -0.0054175 | 0.021611 | 0.0054183 | 1.297e-06 | 7.8748e-07 | 0.032395 | 0.032395 | 0.032395 | 0.99262 | -0.14156 | 0.99268 | -0.14031 | 8.8997
9 | 0.11074 | 0.02809 | -0.11051 | -0.027945 | 0.0002264 | 0.00014461 | 0.16563 | 0.16563 | 0.16563 | 0.99559 | -0.084232 | 0.99337 | -0.12685 | 45.5034
10 | 0.049377 | 0.01242 | -0.049321 | -0.012384 | 5.6568e-05 | 3.5844e-05 | 0.073816 | 0.073816 | 0.073816 | 0.99559 | -0.084232 | 0.99434 | -0.10824 | 20.2791
11 | -0.16012 | -0.04051 | 0.16018 | 0.04055 | 6.2815e-05 | 4.005e-05 | 0.23945 | 0.23945 | 0.23945 | 0.99559 | -0.084232 | 0.99601 | -0.07606 | 32.8912
12 | 0.010487 | 0.0026291 | -0.010483 | -0.0026273 | 3.5272e-06 | 1.7641e-06 | 0.015709 | 0.015709 | 0.015709 | 0.99337 | -0.12685 | 0.993 | -0.13391 | 4.3156
13 | 0.10003 | 0.025316 | -0.099883 | -0.025225 | 0.00014358 | 9.1673e-05 | 0.14992 | 0.14992 | 0.14992 | 0.99337 | -0.12685 | 0.99181 | -0.1568 | 41.1878
14 | 0.042117 | 0.010579 | -0.042078 | -0.010554 | 3.9124e-05 | 2.4699e-05 | 0.063035 | 0.063035 | 0.063035 | 0.99434 | -0.10824 | 0.99333 | -0.12773 | 17.3174
15 | -0.16986 | -0.042977 | 0.17025 | 0.043225 | 0.00038845 | 0.00024777 | 0.25391 | 0.25391 | 0.25391 | 0.99601 | -0.07606 | 0.9985 | -0.028522 | 34.8782
16 | 0.096336 | 0.024336 | -0.09619 | -0.024243 | 0.00014562 | 9.2956e-05 | 0.1446 | 0.1446 | 0.1446 | 0.99181 | -0.1568 | 0.99017 | -0.18839 | 39.7257
17 | 0.005447 | 0.0013649 | -0.0054463 | -0.0013648 | 7.0228e-07 | 9.9907e-08 | 0.008243 | 0.0082431 | 0.0082431 | 0.98328 | -0.32229 | 0.98314 | -0.325 | 2.2646
18 | -0.005447 | -0.0013649 | 0.0054475 | 0.0013649 | 4.4367e-07 | 6.3061e-08 | 0.008243 | 0.0082429 | 0.008243 | 0.98328 | -0.32229 | 0.98337 | -0.32058 | 2.2646
19 | 0.0054463 | 0.0013648 | -0.0054446 | -0.0013645 | 1.707e-06 | 2.4329e-07 | 0.0082431 | 0.0082434 | 0.0082434 | 0.98314 | -0.325 | 0.98281 | -0.33158 | 2.2647
20 | -0.010309 | -0.0025833 | 0.01031 | 0.0025841 | 1.5841e-06 | 7.9355e-07 | 0.015599 | 0.015599 | 0.015599 | 0.98337 | -0.32058 | 0.98354 | -0.31735 | 4.2855
21 | -0.028746 | -0.007214 | 0.02875 | 0.0072166 | 4.1681e-06 | 2.5883e-06 | 0.04283 | 0.04283 | 0.04283 | 0.99879 | -0.023335 | 0.99894 | -0.020294 | 11.7665
22 | 0.028746 | 0.007214 | -0.028731 | -0.007205 | 1.454e-05 | 9.0289e-06 | 0.04283 | 0.04283 | 0.04283 | 0.99879 | -0.023335 | 0.99823 | -0.033947 | 11.7665
23 | -0.033662 | -0.0084476 | 0.033694 | 0.008468 | 3.2611e-05 | 2.0418e-05 | 0.050146 | 0.050146 | 0.050146 | 0.99894 | -0.020294 | 1 | 0 | 13.7764
24 | 0.016517 | 0.0041438 | -0.016505 | -0.0041369 | 1.1912e-05 | 6.9394e-06 | 0.024623 | 0.024623 | 0.024623 | 0.99823 | -0.033947 | 0.99745 | -0.049085 | 6.7646
25 | 0.004281 | 0.0010729 | -0.0042809 | -0.0010729 | 8.4643e-08 | -1.391e-08 | 0.0064816 | 0.0064817 | 0.0064817 | 0.98281 | -0.33158 | 0.98279 | -0.33199 | 1.7807
26 | 0.019903 | 0.0049956 | -0.019894 | -0.0049903 | 8.7938e-06 | 5.2982e-06 | 0.030073 | 0.030073 | 0.030073 | 0.9849 | -0.29079 | 0.98442 | -0.30005 | 8.2619
27 | 0.010347 | 0.0025942 | -0.010345 | -0.0025931 | 2.2319e-06 | 1.1186e-06 | 0.015633 | 0.015634 | 0.015634 | 0.9849 | -0.29079 | 0.98466 | -0.29531 | 4.2949
28 | -0.030251 | -0.0075899 | 0.030263 | 0.0075976 | 1.2455e-05 | 7.7689e-06 | 0.045707 | 0.045707 | 0.045707 | 0.9849 | -0.29079 | 0.98534 | -0.28215 | 12.5568
29 | 0.018706 | 0.0046926 | -0.018702 | -0.0046902 | 3.8814e-06 | 2.3196e-06 | 0.028277 | 0.028277 | 0.028277 | 0.98442 | -0.30005 | 0.9842 | -0.30441 | 7.7685
30 | 0.010345 | 0.0025931 | -0.010343 | -0.0025923 | 1.6722e-06 | 8.3817e-07 | 0.015634 | 0.015634 | 0.015634 | 0.98466 | -0.29531 | 0.98449 | -0.29871 | 4.2949
31 | -0.036644 | -0.0091968 | 0.036645 | 0.0091978 | 1.513e-06 | 9.5154e-07 | 0.055343 | 0.055343 | 0.055343 | 0.98534 | -0.28215 | 0.98538 | -0.28129 | 15.204
32 | 0.0057055 | 0.0014299 | -0.0057048 | -0.0014298 | 7.2657e-07 | 1.3377e-07 | 0.0086236 | 0.0086237 | 0.0086237 | 0.98449 | -0.29871 | 0.98435 | -0.30138 | 2.3692
33 | 0.0026295 | 0.00065885 | -0.0026294 | -0.000659 | 9.8734e-08 | -1.4849e-07 | 0.0039756 | 0.0039756 | 0.0039756 | 0.9842 | -0.30441 | 0.98416 | -0.3052 | 1.0922
34 | 0.016073 | 0.0040314 | -0.016066 | -0.0040274 | 6.8125e-06 | 3.9693e-06 | 0.024302 | 0.024302 | 0.024302 | 0.9842 | -0.30441 | 0.98374 | -0.3133 | 6.6764
35 | 0.013806 | 0.0034611 | -0.013804 | -0.0034596 | 2.6645e-06 | 1.4985e-06 | 0.020884 | 0.020884 | 0.020884 | 0.98374 | -0.3133 | 0.98354 | -0.31735 | 5.7374
36 | -0.0076988 | -0.0019292 | 0.0076999 | 0.0019296 | 1.059e-06 | 3.9843e-07 | 0.011487 | 0.011487 | 0.011487 | 0.9973 | -0.051972 | 0.99745 | -0.049085 | 3.1557
37 | 0.0048269 | 0.0012094 | -0.0048262 | -0.0012094 | 7.8818e-07 | -2.4217e-08 | 0.0072019 | 0.0072021 | 0.0072021 | 0.9973 | -0.051972 | 0.99712 | -0.0554 | 1.9786
38 | 0.0088056 | 0.0022073 | -0.0088029 | -0.0022061 | 2.7154e-06 | 1.1904e-06 | 0.013137 | 0.013137 | 0.013137 | 0.99745 | -0.049085 | 0.99711 | -0.055558 | 3.609
39 | 0.0048262 | 0.0012094 | -0.0048261 | -0.0012094 | 7.553e-08 | -2.3093e-09 | 0.0072021 | 0.0072021 | 0.0072021 | 0.99712 | -0.0554 | 0.9971 | -0.055729 | 1.9786
40 | 0.0055974 | 0.0014028 | -0.0055967 | -0.0014027 | 7.3999e-07 | 1.0477e-07 | 0.0083532 | 0.0083533 | 0.0083533 | 0.99711 | -0.055558 | 0.99697 | -0.058334 | 2.2949
41 | 0.0048261 | 0.0012094 | -0.0048257 | -0.0012094 | 3.6296e-07 | -1.107e-08 | 0.0072021 | 0.0072022 | 0.0072022 | 0.9971 | -0.055729 | 0.99702 | -0.057308 | 1.9786
42 | -0.04095 | -0.010277 | 0.040989 | 0.010301 | 3.8755e-05 | 2.4459e-05 | 0.061843 | 0.061842 | 0.061843 | 0.98538 | -0.28129 | 0.9864 | -0.26146 | 16.9897
43 | -0.047989 | -0.012055 | 0.048082 | 0.012114 | 9.2648e-05 | 5.8692e-05 | 0.072403 | 0.072403 | 0.072403 | 0.9864 | -0.26146 | 0.98848 | -0.22109 | 19.8909
44 | 0.039574 | 0.0099364 | -0.039539 | -0.0099141 | 3.5413e-05 | 2.2324e-05 | 0.05958 | 0.05958 | 0.05958 | 0.98848 | -0.22109 | 0.98752 | -0.23987 | 16.368
45 | -0.087656 | -0.022051 | 0.087793 | 0.022138 | 0.0001372 | 8.7536e-05 | 0.13198 | 0.13198 | 0.13198 | 0.98848 | -0.22109 | 0.99017 | -0.18839 | 36.2588
46 | 0.17876 | 0.045453 | -0.17852 | -0.045297 | 0.00024525 | 0.00015648 | 0.26623 | 0.26623 | 0.26623 | 1 | 0 | 0.9985 | -0.028522 | 36.5705
47 | 0.027965 | 0.0070135 | -0.027961 | -0.0070107 | 4.5705e-06 | 2.8373e-06 | 0.04214 | 0.04214 | 0.04214 | 0.98752 | -0.23987 | 0.98734 | -0.2433 | 11.577
48 | 0.018657 | 0.004679 | -0.018648 | -0.0046737 | 8.8401e-06 | 5.2765e-06 | 0.028119 | 0.028119 | 0.028119 | 0.98734 | -0.2433 | 0.98683 | -0.25324 | 7.725
49 | 0.037399 | 0.0093817 | -0.037398 | -0.0093811 | 9.9652e-07 | 6.2682e-07 | 0.056027 | 0.056027 | 0.056027 | 0.99333 | -0.12773 | 0.9933 | -0.12829 | 15.3921
50 | 0.034159 | 0.0085693 | -0.034153 | -0.0085654 | 6.2309e-06 | 3.9056e-06 | 0.051175 | 0.051175 | 0.051175 | 0.9933 | -0.12829 | 0.99311 | -0.13211 | 14.0589
51 | 0.026375 | 0.006616 | -0.026364 | -0.0066096 | 1.0294e-05 | 6.361e-06 | 0.03952 | 0.03952 | 0.03952 | 0.99311 | -0.13211 | 0.99268 | -0.14031 | 10.8572
52 | 0.0086892 | 0.0021777 | -0.008689 | -0.0021777 | 1.5989e-07 | 7.0597e-08 | 0.013102 | 0.013102 | 0.013102 | 0.98683 | -0.25324 | 0.98681 | -0.25363 | 3.5995

## res_trafo
| p_hv_mw | q_hv_mvar | p_lv_mw | q_lv_mvar | pl_mw | ql_mvar | i_hv_ka | i_lv_ka | vm_hv_pu | va_hv_degree | vm_lv_pu | va_lv_degree | loading_percent
0 | -1.2729e-15 | -1.3162e-15 | 0.00165 | 1.2699e-07 | 0.00165 | 1.2699e-07 | 5.2857e-17 | 0.0023815 | 0.99998 | 149.9956 | 1 | 0 | 0.2619

## res_ext_grid
| p_mw | q_mvar
0 | 0.22728 | 0.057223

## res_load
| p_mw | q_mvar
0 | 0.0035219 | 0.00088267
1 | 0.0040478 | 0.0010145
2 | 0.0031532 | 0.00079028
3 | 0.0073951 | 0.0018534
4 | 0.0072039 | 0.0018055
5 | 0.0096823 | 0.0024266
6 | 0.010483 | 0.0026273
7 | 0.0035474 | 0.00088905
8 | 0.0048614 | 0.0012184
9 | 0.0049117 | 0.001231
10 | 0.012214 | 0.0030611
11 | 0.0011636 | 0.00029163
12 | 0.0011881 | 0.00029778
13 | 0.0063808 | 0.0015992
14 | 0.0046379 | 0.0011624
15 | 0.0026294 | 0.000659
16 | 0.0022597 | 0.00056633
17 | 0.0028719 | 0.00071976
18 | 0.0032054 | 0.00080336
19 | 0.0055967 | 0.0014027
20 | 0.0048257 | 0.0012094
21 | 0.0057048 | 0.0014298
22 | 0.0043044 | 0.0010788
23 | 0.0070004 | 0.0017545
24 | 0.0042809 | 0.0010729
25 | 0.013172 | 0.0033012
26 | 0.0034933 | 0.00087549
27 | 0.011574 | 0.0029006
28 | 0.0083975 | 0.0021046
29 | 0.0093036 | 0.0023317
30 | 0.0046784 | 0.0011725
31 | 0.0032393 | 0.00081185
32 | 0.0077781 | 0.0019494
33 | 0.0047534 | 0.0011913
34 | 0.0099589 | 0.0024959
35 | 0.008689 | 0.0021777
36 | 0.0034802 | 0.00087222
37 | 0.0082676 | 0.0020721

## dtypes
| element | column | dtype
0 | bus | name | object
1 | bus | vn_kv | float64
2 | bus | type | object
3 | bus | zone | object
4 | bus | in_service | bool
5 | load | name | object
6 | load | bus | uint32
7 | load | p_mw | float64
8 | load | q_mvar | float64
9 | load | const_z_percent | float64
10 | load | const_i_percent | float64
11 | load | sn_mva | float64
12 | load | scaling | float64
13 | load | in_service | bool
14 | load | type | object
15 | ext_grid | name | object
16 | ext_grid | bus | uint32
17 | ext_grid | vm_pu | float64
18 | ext_grid | va_degree | float64
19 | ext_grid | slack_weight | float64
20 | ext_grid | in_service | bool
21 | line | name | object
22 | line | std_type | object
23 | line | from_bus | uint32
24 | line | to_bus | uint32
25 | line | length_km | float64
26 | line | r_ohm_per_km | float64
27 | line | x_ohm_per_km | float64
28 | line | c_nf_per_km | float64
29 | line | g_us_per_km | float64
30 | line | max_i_ka | float64
31 | line | df | float64
32 | line | parallel | uint32
33 | line | type | object
34 | line | in_service | bool
35 | trafo | name | object
36 | trafo | std_type | object
37 | trafo | hv_bus | uint32
38 | trafo | lv_bus | uint32
39 | trafo | sn_mva | float64
40 | trafo | vn_hv_kv | float64
41 | trafo | vn_lv_kv | float64
42 | trafo | vk_percent | float64
43 | trafo | vkr_percent | float64
44 | trafo | pfe_kw | float64
45 | trafo | i0_percent | float64
46 | trafo | shift_degree | float64
47 | trafo | tap_side | object
48 | trafo | tap_neutral | int32
49 | trafo | tap_min | int32
50 | trafo | tap_max | int32
51 | trafo | tap_step_percent | float64
52 | trafo | tap_step_degree | float64
53 | trafo | tap_pos | int32
54 | trafo | tap_phase_shifter | bool
55 | trafo | parallel | uint32
56 | trafo | df | float64
57 | trafo | in_service | bool
58 | line_geodata | coords | object
59 | bus_geodata | x | float64
60 | bus_geodata | y | float64
61 | bus_geodata | coords | object
62 | res_bus | vm_pu | float64
63 | res_bus | va_degree | float64
64 | res_bus | p_mw | float64
65 | res_bus | q_mvar | float64
66 | res_line | p_from_mw | float64
67 | res_line | q_from_mvar | float64
68 | res_line | p_to_mw | float64
69 | res_line | q_to_mvar | float64
70 | res_line | pl_mw | float64
71 | res_line | ql_mvar | float64
72 | res_line | i_from_ka | float64
73 | res_line | i_to_ka | float64
74 | res_line | i_ka | float64
75 | res_line | vm_from_pu | float64
76 | res_line | va_from_degree | float64
77 | res_line | vm_to_pu | float64
78 | res_line | va_to_degree | float64
79 | res_line | loading_percent | float64
80 | res_trafo | p_hv_mw | float64
81 | res_trafo | q_hv_mvar | float64
82 | res_trafo | p_lv_mw | float64
83 | res_trafo | q_lv_mvar | float64
84 | res_trafo | pl_mw | float64
85 | res_trafo | ql_mvar | float64
86 | res_trafo | i_hv_ka | float64
87 | res_trafo | i_lv_ka | float64
88 | res_trafo | vm_hv_pu | float64
89 | res_trafo | va_hv_degree | float64
90 | res_trafo | vm_lv_pu | float64
91 | res_trafo | va_lv_degree | float64
92 | res_trafo | loading_percent | float64
93 | res_ext_grid | p_mw | float64
94 | res_ext_grid | q_mvar | float64
95 | res_load | p_mw | float64
96 | res_load | q_mvar | float64

## parameters
| version | format_version | converged | OPF_converged | name | f_hz | sn_mva
0 | 2.14.6 | 2.14.0 | TRUE | FALSE |  | 50 | 1