## bus
| name | vn_kv | type | zone | in_service
0 | bus_LV_137-7_0_3_node_0 | 0.4 | n |  | TRUE
1 | bus_LV_137-7_0_3_node_1 | 0.4 | n |  | TRUE
2 | bus_LV_137-7_0_3_node_2 | 0.4 | n |  | TRUE
3 | bus_LV_137-7_0_3_node_3 | 0.4 | n |  | TRUE
4 | bus_LV_137-7_0_3_node_4 | 0.4 | n |  | TRUE
5 | bus_LV_137-7_0_3_node_5 | 0.4 | n |  | TRUE
6 | bus_LV_137-7_0_3_node_64 | 0.4 | n |  | TRUE
7 | bus_LV_137-7_0_3_node_72 | 0.4 | n |  | TRUE
8 | bus_LV_137-7_0_3_node_63 | 0.4 | n |  | TRUE
9 | bus_LV_137-7_0_3_node_32 | 0.4 | n |  | TRUE
10 | bus_LV_137-7_0_3_node_33 | 0.4 | n |  | TRUE
11 | bus_LV_137-7_0_3_node_62 | 0.4 | n |  | TRUE
12 | bus_LV_137-7_0_3_node_6 | 0.4 | n |  | TRUE
13 | bus_LV_137-7_0_3_node_8 | 0.4 | n |  | TRUE
14 | bus_LV_137-7_0_3_node_70 | 0.4 | n |  | TRUE
15 | bus_LV_137-7_0_3_node_31 | 0.4 | n |  | TRUE
16 | bus_LV_137-7_0_3_node_34 | 0.4 | n |  | TRUE
17 | bus_LV_137-7_0_3_node_54 | 0.4 | n |  | TRUE
18 | bus_LV_137-7_0_3_node_53 | 0.4 | n |  | TRUE
19 | bus_LV_137-7_0_3_node_7 | 0.4 | n |  | TRUE
20 | bus_LV_137-7_0_3_node_36 | 0.4 | n |  | TRUE
21 | bus_LV_137-7_0_3_node_61 | 0.4 | n |  | TRUE
22 | bus_LV_137-7_0_3_node_37 | 0.4 | n |  | TRUE
23 | bus_LV_137-7_0_3_node_38 | 0.4 | n |  | TRUE
24 | bus_LV_137-7_0_3_node_73 | 0.4 | n |  | TRUE
25 | bus_LV_137-7_0_3_node_58 | 0.4 | n |  | TRUE
26 | bus_LV_137-7_0_3_node_9 | 0.4 | n |  | TRUE
27 | bus_LV_137-7_0_3_node_10 | 0.4 | n |  | TRUE
28 | bus_LV_137-7_0_3_node_11 | 0.4 | n |  | TRUE
29 | bus_LV_137-7_0_3_node_13 | 0.4 | n |  | TRUE
30 | bus_LV_137-7_0_3_node_14 | 0.4 | n |  | TRUE
31 | bus_LV_137-7_0_3_node_12 | 0.4 | n |  | TRUE
32 | bus_LV_137-7_0_3_node_15 | 0.4 | n |  | TRUE
33 | bus_LV_137-7_0_3_node_19 | 0.4 | n |  | TRUE
34 | bus_LV_137-7_0_3_node_68 | 0.4 | n |  | TRUE
35 | bus_LV_137-7_0_3_node_16 | 0.4 | n |  | TRUE
36 | bus_LV_137-7_0_3_node_17 | 0.4 | n |  | TRUE
37 | bus_LV_137-7_0_3_node_18 | 0.4 | n |  | TRUE
38 | bus_LV_137-7_0_3_node_55 | 0.4 | n |  | TRUE
39 | bus_LV_137-7_0_3_node_20 | 0.4 | n |  | TRUE
40 | bus_LV_137-7_0_3_node_21 | 0.4 | n |  | TRUE
41 | bus_LV_137-7_0_3_node_23 | 0.4 | n |  | TRUE
42 | bus_LV_137-7_0_3_node_43 | 0.4 | n |  | TRUE
43 | bus_LV_137-7_0_3_node_22 | 0.4 | n |  | TRUE
44 | bus_LV_137-7_0_3_node_44 | 0.4 | n |  | TRUE
45 | bus_LV_137-7_0_3_node_25 | 0.4 | n |  | TRUE
46 | bus_LV_137-7_0_3_node_27 | 0.4 | n |  | TRUE
47 | bus_LV_137-7_0_3_node_39 | 0.4 | n |  | TRUE
48 | bus_LV_137-7_0_3_node_75 | 0.4 | n |  | TRUE
49 | bus_LV_137-7_0_3_node_42 | 0.4 | n |  | TRUE
50 | bus_LV_137-7_0_3_node_35 | 0.4 | n |  | TRUE
51 | bus_LV_137-7_0_3_node_28 | 0.4 | n |  | TRUE
52 | bus_LV_137-7_0_3_node_29 | 0.4 | n |  | TRUE
53 | bus_LV_137-7_0_3_node_30 | 0.4 | n |  | TRUE
54 | bus_LV_137-7_0_3_node_40 | 0.4 | n |  | TRUE
55 | bus_LV_137-7_0_3_node_41 | 0.4 | n |  | TRUE
56 | bus_LV_137-7_0_3_node_65 | 0.4 | n |  | TRUE
57 | bus_LV_137-7_0_3_node_67 | 0.4 | n |  | TRUE
58 | bus_LV_137-7_0_3_node_45 | 0.4 | n |  | TRUE
59 | bus_LV_137-7_0_3_node_51 | 0.4 | n |  | TRUE
60 | bus_LV_137-7_0_3_node_52 | 0.4 | n |  | TRUE
61 | bus_LV_137-7_0_3_node_46 | 0.4 | n |  | TRUE
62 | bus_LV_137-7_0_3_node_47 | 0.4 | n |  | TRUE
63 | bus_LV_137-7_0_3_node_49 | 0.4 | n |  | TRUE
64 | bus_LV_137-7_0_3_node_50 | 0.4 | n |  | TRUE
65 | bus_LV_137-7_0_3_node_56 | 0.4 | n |  | TRUE
66 | bus_LV_137-7_0_3_node_57 | 0.4 | n |  | TRUE
67 | bus_LV_137-7_0_3_node_59 | 0.4 | n |  | TRUE
68 | bus_LV_137-7_0_3_node_60 | 0.4 | n |  | TRUE
69 | bus_LV_137-7_0_3_node_74 | 0.4 | n |  | TRUE
70 | bus_LV_137-7_0_3_node_69 | 0.4 | n |  | TRUE
71 | bus_LV_137-7_0_3_node_71 | 0.4 | n |  | TRUE
72 | bus_LV_137-7_0_3_node_66 | 0.4 | n |  | TRUE
73 | bus_MV_417_0_node_19 | 20 | n |  | TRUE

## load
| name | bus | p_mw | q_mvar | const_z_percent | const_i_percent | sn_mva | scaling | in_service | type
0 | LV_137-7_0_3_load_0 | 0 | 0.0038617 | 0.00096783 | 0 | 0 |  | 1 | TRUE | wye
1 | LV_137-7_0_3_load_1 | 1 | 0.00068892 | 0.00017266 | 0 | 0 |  | 1 | TRUE | wye
2 | LV_137-7_0_3_load_5 | 5 | 0.0078834 | 0.0019758 | 0 | 0 |  | 1 | TRUE | wye
3 | LV_137-7_0_3_load_64 | 6 | 0.007451 | 0.0018674 | 0 | 0 |  | 1 | TRUE | wye
4 | LV_137-7_0_3_load_72 | 7 | 0.0082252 | 0.0020614 | 0 | 0 |  | 1 | TRUE | wye
5 | LV_137-7_0_3_load_63 | 8 | 0.0072539 | 0.001818 | 0 | 0 |  | 1 | TRUE | wye
6 | LV_137-7_0_3_load_33 | 10 | 0.00030451 | 7.6317e-05 | 0 | 0 |  | 1 | TRUE | wye
7 | LV_137-7_0_3_load_62 | 11 | 0.0077772 | 0.0019492 | 0 | 0 |  | 1 | TRUE | wye
8 | LV_137-7_0_3_load_6 | 12 | 0.00060576 | 0.00015182 | 0 | 0 |  | 1 | TRUE | wye
9 | LV_137-7_0_3_load_8 | 13 | 0.0078229 | 0.0019606 | 0 | 0 |  | 1 | TRUE | wye
10 | LV_137-7_0_3_load_31 | 15 | 0.00088422 | 0.00022161 | 0 | 0 |  | 1 | TRUE | wye
11 | LV_137-7_0_3_load_54 | 17 | 0.0063888 | 0.0016012 | 0 | 0 |  | 1 | TRUE | wye
12 | LV_137-7_0_3_load_53 | 18 | 0.0038284 | 0.0009595 | 0 | 0 |  | 1 | TRUE | wye
13 | LV_137-7_0_3_load_7 | 19 | 0.0024285 | 0.00060864 | 0 | 0 |  | 1 | TRUE | wye
14 | LV_137-7_0_3_load_36 | 20 | 0.00087003 | 0.00021805 | 0 | 0 |  | 1 | TRUE | wye
15 | LV_137-7_0_3_load_61 | 21 | 0.0087065 | 0.002182 | 0 | 0 |  | 1 | TRUE | wye
16 | LV_137-7_0_3_load_37 | 22 | 0.00090008 | 0.00022558 | 0 | 0 |  | 1 | TRUE | wye
17 | LV_137-7_0_3_load_73 | 24 | 0.0084236 | 0.0021112 | 0 | 0 |  | 1 | TRUE | wye
18 | LV_137-7_0_3_load_9 | 26 | 0.0059066 | 0.0014803 | 0 | 0 |  | 1 | TRUE | wye
19 | LV_137-7_0_3_load_10 | 27 | 0.0087154 | 0.0021843 | 0 | 0 |  | 1 | TRUE | wye
20 | LV_137-7_0_3_load_13 | 29 | 0.0063065 | 0.0015806 | 0 | 0 |  | 1 | TRUE | wye
21 | LV_137-7_0_3_load_14 | 30 | 0.005676 | 0.0014225 | 0 | 0 |  | 1 | TRUE | wye
22 | LV_137-7_0_3_load_12 | 31 | 0.0093927 | 0.002354 | 0 | 0 |  | 1 | TRUE | wye
23 | LV_137-7_0_3_load_15 | 32 | 0.0079678 | 0.0019969 | 0 | 0 |  | 1 | TRUE | wye
24 | LV_137-7_0_3_load_19 | 33 | 0.006608 | 0.0016561 | 0 | 0 |  | 1 | TRUE | wye
25 | LV_137-7_0_3_load_68 | 34 | 0.0079703 | 0.0019976 | 0 | 0 |  | 1 | TRUE | wye
26 | LV_137-7_0_3_load_18 | 37 | 0.005251 | 0.001316 | 0 | 0 |  | 1 | TRUE | wye
27 | LV_137-7_0_3_load_55 | 38 | 0.001076 | 0.00026966 | 0 | 0 |  | 1 | TRUE | wye
28 | LV_137-7_0_3_load_43 | 42 | 0.0047976 | 0.0012024 | 0 | 0 |  | 1 | TRUE | wye
29 | LV_137-7_0_3_load_22 | 43 | 0.0068786 | 0.0017239 | 0 | 0 |  | 1 | TRUE | wye
30 | LV_137-7_0_3_load_44 | 44 | 0.0031537 | 0.0007904 | 0 | 0 |  | 1 | TRUE | wye
31 | LV_137-7_0_3_load_25 | 45 | 0.0031658 | 0.00079343 | 0 | 0 |  | 1 | TRUE | wye
32 | LV_137-7_0_3_load_27 | 46 | 0.0024166 | 0.00060566 | 0 | 0 |  | 1 | TRUE | wye
33 | LV_137-7_0_3_load_75 | 48 | 0.011264 | 0.0028229 | 0 | 0 |  | 1 | TRUE | wye
34 | LV_137-7_0_3_load_35 | 50 | 0.00016352 | 4.0981e-05 | 0 | 0 |  | 1 | TRUE | wye
35 | LV_137-7_0_3_load_28 | 51 | 0.0092607 | 0.0023209 | 0 | 0 |  | 1 | TRUE | wye
36 | LV_137-7_0_3_load_29 | 52 | 0.005432 | 0.0013614 | 0 | 0 |  | 1 | TRUE | wye
37 | LV_137-7_0_3_load_30 | 53 | 0.0025629 | 0.00064231 | 0 | 0 |  | 1 | TRUE | wye
38 | LV_137-7_0_3_load_41 | 55 | 0.0012889 | 0.00032303 | 0 | 0 |  | 1 | TRUE | wye
39 | LV_137-7_0_3_load_67 | 57 | 0.0089272 | 0.0022374 | 0 | 0 |  | 1 | TRUE | wye
40 | LV_137-7_0_3_load_45 | 58 | 0.0032521 | 0.00081504 | 0 | 0 |  | 1 | TRUE | wye
41 | LV_137-7_0_3_load_51 | 59 | 0.0025151 | 0.00063035 | 0 | 0 |  | 1 | TRUE | wye
42 | LV_137-7_0_3_load_52 | 60 | 0.0030733 | 0.00077025 | 0 | 0 |  | 1 | TRUE | wye
43 | LV_137-7_0_3_load_46 | 61 | 0.004405 | 0.001104 | 0 | 0 |  | 1 | TRUE | wye
44 | LV_137-7_0_3_load_49 | 63 | 0.0028133 | 0.00070508 | 0 | 0 |  | 1 | TRUE | wye
45 | LV_137-7_0_3_load_50 | 64 | 0.0016102 | 0.00040355 | 0 | 0 |  | 1 | TRUE | wye
46 | LV_137-7_0_3_load_56 | 65 | 0.0095534 | 0.0023943 | 0 | 0 |  | 1 | TRUE | wye
47 | LV_137-7_0_3_load_57 | 66 | 0.0070713 | 0.0017722 | 0 | 0 |  | 1 | TRUE | wye
48 | LV_137-7_0_3_load_60 | 68 | 0.0073403 | 0.0018396 | 0 | 0 |  | 1 | TRUE | wye
49 | LV_137-7_0_3_load_74 | 69 | 0.010022 | 0.0025117 | 0 | 0 |  | 1 | TRUE | wye
50 | LV_137-7_0_3_load_71 | 71 | 0.012782 | 0.0032034 | 0 | 0 |  | 1 | TRUE | wye
51 | LV_137-7_0_3_load_66 | 72 | 0.014942 | 0.0037449 | 0 | 0 |  | 1 | TRUE | wye

## ext_grid
| name | bus | vm_pu | va_degree | slack_weight | in_service
0 |  | 7 | 1 | 0 | 1 | TRUE

## line
| name | std_type | from_bus | to_bus | length_km | r_ohm_per_km | x_ohm_per_km | c_nf_per_km | g_us_per_km | max_i_ka | df | parallel | type | in_service
0 | LV_137-7_0_3_line_0 |  | 0 | 1 | 0.010507 | 0.125 | 0.08 | 261 | 0 | 0.364 | 1 | 1 | cs | TRUE
1 | LV_137-7_0_3_line_1 |  | 0 | 2 | 0.037194 | 0.125 | 0.08 | 261 | 0 | 0.364 | 1 | 1 | cs | TRUE
2 | LV_137-7_0_3_line_2 |  | 1 | 3 | 0.058169 | 0.125 | 0.08 | 261 | 0 | 0.364 | 1 | 1 | cs | TRUE
3 | LV_137-7_0_3_line_3 |  | 2 | 4 | 0.014399 | 0.125 | 0.08 | 261 | 0 | 0.364 | 1 | 1 | cs | TRUE
4 | LV_137-7_0_3_line_4 |  | 2 | 5 | 0.017617 | 0.125 | 0.08 | 261 | 0 | 0.364 | 1 | 1 | cs | TRUE
5 | LV_137-7_0_3_line_5 |  | 3 | 9 | 0.003834 | 0.125 | 0.08 | 261 | 0 | 0.364 | 1 | 1 | cs | TRUE
6 | LV_137-7_0_3_line_6 |  | 3 | 10 | 0.05935 | 0.125 | 0.08 | 261 | 0 | 0.364 | 1 | 1 | cs | TRUE
7 | LV_137-7_0_3_line_7 |  | 4 | 12 | 0.033586 | 0.125 | 0.08 | 261 | 0 | 0.364 | 1 | 1 | cs | TRUE
8 | LV_137-7_0_3_line_8 |  | 5 | 13 | 0.041343 | 0.125 | 0.08 | 261 | 0 | 0.364 | 1 | 1 | cs | TRUE
9 | LV_137-7_0_3_line_9 |  | 6 | 7 | 0.029288 | 0.125 | 0.08 | 261 | 0 | 0.364 | 1 | 1 | cs | TRUE
10 | LV_137-7_0_3_line_10 |  | 6 | 8 | 0.019861 | 0.125 | 0.08 | 261 | 0 | 0.364 | 1 | 1 | cs | TRUE
11 | LV_137-7_0_3_line_11 |  | 7 | 14 | 0.0060025 | 0.125 | 0.08 | 261 | 0 | 0.364 | 1 | 2 | cs | TRUE
12 | LV_137-7_0_3_line_12 |  | 8 | 11 | 0.0127 | 0.125 | 0.08 | 261 | 0 | 0.364 | 1 | 1 | cs | TRUE
13 | LV_137-7_0_3_line_13 |  | 9 | 15 | 0.04375 | 0.125 | 0.08 | 261 | 0 | 0.364 | 1 | 1 | cs | TRUE
14 | LV_137-7_0_3_line_14 |  | 10 | 16 | 0.064259 | 0.125 | 0.08 | 261 | 0 | 0.364 | 1 | 1 | cs | TRUE
15 | LV_137-7_0_3_line_15 |  | 11 | 38 | 0.033571 | 0.125 | 0.08 | 261 | 0 | 0.364 | 1 | 1 | cs | TRUE
16 | LV_137-7_0_3_line_16 |  | 13 | 21 | 0.073666 | 0.125 | 0.08 | 261 | 0 | 0.364 | 1 | 1 | cs | TRUE
17 | LV_137-7_0_3_line_17 |  | 14 | 34 | 0.032555 | 0.125 | 0.08 | 261 | 0 | 0.364 | 1 | 2 | cs | TRUE
18 | LV_137-7_0_3_line_18 |  | 14 | 31 | 0.0074352 | 0.125 | 0.08 | 261 | 0 | 0.364 | 1 | 1 | cs | TRUE
19 | LV_137-7_0_3_line_19 |  | 15 | 52 | 0.021397 | 0.125 | 0.08 | 261 | 0 | 0.364 | 1 | 1 | cs | TRUE
20 | LV_137-7_0_3_line_20 |  | 16 | 50 | 0.081644 | 0.125 | 0.08 | 261 | 0 | 0.364 | 1 | 1 | cs | TRUE
21 | LV_137-7_0_3_line_21 |  | 17 | 18 | 0.0021911 | 0.125 | 0.08 | 261 | 0 | 0.364 | 1 | 1 | cs | TRUE
22 | LV_137-7_0_3_line_22 |  | 18 | 36 | 0.027503 | 0.125 | 0.08 | 261 | 0 | 0.364 | 1 | 1 | cs | TRUE
23 | LV_137-7_0_3_line_23 |  | 19 | 20 | 0.026769 | 0.125 | 0.08 | 261 | 0 | 0.364 | 1 | 1 | cs | TRUE
24 | LV_137-7_0_3_line_24 |  | 20 | 22 | 0.03435 | 0.125 | 0.08 | 261 | 0 | 0.364 | 1 | 1 | cs | TRUE
25 | LV_137-7_0_3_line_25 |  | 20 | 23 | 0.062126 | 0.125 | 0.08 | 261 | 0 | 0.364 | 1 | 1 | cs | TRUE
26 | LV_137-7_0_3_line_26 |  | 21 | 24 | 0.035835 | 0.125 | 0.08 | 261 | 0 | 0.364 | 1 | 1 | cs | TRUE
27 | LV_137-7_0_3_line_27 |  | 21 | 25 | 0.029178 | 0.125 | 0.08 | 261 | 0 | 0.364 | 1 | 1 | cs | TRUE
28 | LV_137-7_0_3_line_28 |  | 22 | 47 | 0.020574 | 0.125 | 0.08 | 261 | 0 | 0.364 | 1 | 1 | cs | TRUE
29 | LV_137-7_0_3_line_29 |  | 22 | 46 | 0.023399 | 0.125 | 0.08 | 261 | 0 | 0.364 | 1 | 1 | cs | TRUE
30 | LV_137-7_0_3_line_30 |  | 23 | 54 | 0.04977 | 0.125 | 0.08 | 261 | 0 | 0.364 | 1 | 1 | cs | TRUE
31 | LV_137-7_0_3_line_31 |  | 24 | 56 | 0.040474 | 0.125 | 0.08 | 261 | 0 | 0.364 | 1 | 1 | cs | TRUE
32 | LV_137-7_0_3_line_32 |  | 25 | 68 | 0.0087233 | 0.125 | 0.08 | 261 | 0 | 0.364 | 1 | 1 | cs | TRUE
33 | LV_137-7_0_3_line_33 |  | 25 | 65 | 0.0222 | 0.125 | 0.08 | 261 | 0 | 0.364 | 1 | 1 | cs | TRUE
34 | LV_137-7_0_3_line_34 |  | 26 | 27 | 0.018505 | 0.125 | 0.08 | 261 | 0 | 0.364 | 1 | 1 | cs | TRUE
35 | LV_137-7_0_3_line_35 |  | 26 | 28 | 0.023855 | 0.125 | 0.08 | 261 | 0 | 0.364 | 1 | 1 | cs | TRUE
36 | LV_137-7_0_3_line_36 |  | 28 | 29 | 0.020049 | 0.125 | 0.08 | 261 | 0 | 0.364 | 1 | 1 | cs | TRUE
37 | LV_137-7_0_3_line_37 |  | 28 | 30 | 0.0031516 | 0.125 | 0.08 | 261 | 0 | 0.364 | 1 | 1 | cs | TRUE
38 | LV_137-7_0_3_line_38 |  | 29 | 32 | 0.016524 | 0.125 | 0.08 | 261 | 0 | 0.364 | 1 | 1 | cs | TRUE
39 | LV_137-7_0_3_line_39 |  | 30 | 33 | 0.022097 | 0.125 | 0.08 | 261 | 0 | 0.364 | 1 | 1 | cs | TRUE
40 | LV_137-7_0_3_line_40 |  | 32 | 35 | 0.023285 | 0.125 | 0.08 | 261 | 0 | 0.364 | 1 | 1 | cs | TRUE
41 | LV_137-7_0_3_line_41 |  | 34 | 70 | 0.019147 | 0.125 | 0.08 | 261 | 0 | 0.364 | 1 | 2 | cs | TRUE
42 | LV_137-7_0_3_line_42 |  | 35 | 36 | 0.019923 | 0.125 | 0.08 | 261 | 0 | 0.364 | 1 | 1 | cs | TRUE
43 | LV_137-7_0_3_line_43 |  | 35 | 37 | 0.0090994 | 0.125 | 0.08 | 261 | 0 | 0.364 | 1 | 1 | cs | TRUE
44 | LV_137-7_0_3_line_44 |  | 36 | 38 | 0.027283 | 0.125 | 0.08 | 261 | 0 | 0.364 | 1 | 1 | cs | TRUE
45 | LV_137-7_0_3_line_45 |  | 37 | 39 | 0.023212 | 0.125 | 0.08 | 261 | 0 | 0.364 | 1 | 1 | cs | TRUE
46 | LV_137-7_0_3_line_46 |  | 39 | 40 | 0.016438 | 0.125 | 0.08 | 261 | 0 | 0.364 | 1 | 1 | cs | TRUE
47 | LV_137-7_0_3_line_47 |  | 40 | 41 | 0.004754 | 0.125 | 0.08 | 261 | 0 | 0.364 | 1 | 1 | cs | TRUE
48 | LV_137-7_0_3_line_48 |  | 40 | 42 | 0.020218 | 0.125 | 0.08 | 261 | 0 | 0.364 | 1 | 1 | cs | TRUE
49 | LV_137-7_0_3_line_49 |  | 41 | 43 | 0.0076888 | 0.125 | 0.08 | 261 | 0 | 0.364 | 1 | 1 | cs | TRUE
50 | LV_137-7_0_3_line_50 |  | 42 | 44 | 0.0038083 | 0.125 | 0.08 | 261 | 0 | 0.364 | 1 | 1 | cs | TRUE
51 | LV_137-7_0_3_line_51 |  | 44 | 58 | 0.019786 | 0.125 | 0.08 | 261 | 0 | 0.364 | 1 | 1 | cs | TRUE
52 | LV_137-7_0_3_line_52 |  | 45 | 46 | 0.0039947 | 0.125 | 0.08 | 261 | 0 | 0.364 | 1 | 1 | cs | TRUE
53 | LV_137-7_0_3_line_53 |  | 47 | 55 | 0.022126 | 0.125 | 0.08 | 261 | 0 | 0.364 | 1 | 1 | cs | TRUE
54 | LV_137-7_0_3_line_54 |  | 47 | 49 | 0.019349 | 0.125 | 0.08 | 261 | 0 | 0.364 | 1 | 1 | cs | TRUE
55 | LV_137-7_0_3_line_55 |  | 48 | 49 | 0.046176 | 0.125 | 0.08 | 261 | 0 | 0.364 | 1 | 1 | cs | TRUE
56 | LV_137-7_0_3_line_56 |  | 51 | 52 | 0.047965 | 0.125 | 0.08 | 261 | 0 | 0.364 | 1 | 1 | cs | TRUE
57 | LV_137-7_0_3_line_57 |  | 51 | 53 | 0.013563 | 0.125 | 0.08 | 261 | 0 | 0.364 | 1 | 1 | cs | TRUE
58 | LV_137-7_0_3_line_58 |  | 54 | 56 | 0.05347 | 0.125 | 0.08 | 261 | 0 | 0.364 | 1 | 1 | cs | TRUE
59 | LV_137-7_0_3_line_59 |  | 56 | 57 | 0.03271 | 0.125 | 0.08 | 261 | 0 | 0.364 | 1 | 1 | cs | TRUE
60 | LV_137-7_0_3_line_60 |  | 57 | 72 | 0.045132 | 0.125 | 0.08 | 261 | 0 | 0.364 | 1 | 1 | cs | TRUE
61 | LV_137-7_0_3_line_61 |  | 58 | 59 | 0.0095464 | 0.125 | 0.08 | 261 | 0 | 0.364 | 1 | 1 | cs | TRUE
62 | LV_137-7_0_3_line_62 |  | 59 | 60 | 0.00060894 | 0.125 | 0.08 | 261 | 0 | 0.364 | 1 | 1 | cs | TRUE
63 | LV_137-7_0_3_line_63 |  | 60 | 64 | 0.0088112 | 0.125 | 0.08 | 261 | 0 | 0.364 | 1 | 1 | cs | TRUE
64 | LV_137-7_0_3_line_64 |  | 61 | 62 | 0.018911 | 0.125 | 0.08 | 261 | 0 | 0.364 | 1 | 1 | cs | TRUE
65 | LV_137-7_0_3_line_65 |  | 62 | 63 | 0.01255 | 0.125 | 0.08 | 261 | 0 | 0.364 | 1 | 1 | cs | TRUE
66 | LV_137-7_0_3_line_66 |  | 62 | 64 | 0.013221 | 0.125 | 0.08 | 261 | 0 | 0.364 | 1 | 1 | cs | TRUE
67 | LV_137-7_0_3_line_67 |  | 65 | 66 | 0.0011438 | 0.125 | 0.08 | 261 | 0 | 0.364 | 1 | 1 | cs | TRUE
68 | LV_137-7_0_3_line_68 |  | 66 | 67 | 0.038261 | 0.125 | 0.08 | 261 | 0 | 0.364 | 1 | 1 | cs | TRUE
69 | LV_137-7_0_3_line_69 |  | 67 | 69 | 0.01312 | 0.125 | 0.08 | 261 | 0 | 0.364 | 1 | 1 | cs | TRUE
70 | LV_137-7_0_3_line_70 |  | 69 | 71 | 0.013318 | 0.125 | 0.08 | 261 | 0 | 0.364 | 1 | 1 | cs | TRUE
71 | LV_137-7_0_3_line_71 |  | 70 | 71 | 0.0096735 | 0.125 | 0.08 | 261 | 0 | 0.364 | 1 | 2 | cs | TRUE

## trafo
| name | std_type | hv_bus | lv_bus | sn_mva | vn_hv_kv | vn_lv_kv | vk_percent | vkr_percent | pfe_kw | i0_percent | shift_degree | tap_side | tap_neutral | tap_min | tap_max | tap_step_percent | tap_step_degree | tap_pos | tap_phase_shifter | parallel | df | in_service
0 | LV_137-7_0_3_trafo_72 | 0.63 MVA 20/0.4 kV | 73 | 7 | 0.63 | 20 | 0.4 | 6 | 1.206 | 1.65 | 0.2619 | 150 | hv | 0 | -2 | 2 | 2.5 | 0 | 0 | FALSE | 1 | 1 | TRUE

## line_geodata
| x0 | y0 | x1 | y1 | x2 | y2 | x3 | y3 | x4 | y4 | x5 | y5
0 | 2686252.5007 | 1235971.0639 | 2686247.7744 | 1235980.4476
1 | 2686269.2316 | 1235937.8453 | 2686252.5007 | 1235971.0639
2 | 2686221.6083 | 1236032.3992 | 2686247.7744 | 1235980.4476
3 | 2686269.2316 | 1235937.8453 | 2686260.138 | 1235926.6608
4 | 2686269.2316 | 1235937.8453 | 2686285.047 | 1235945.606
5 | 2686221.6083 | 1236032.3992 | 2686225.2142 | 1236033.7303
6 | 2686221.6083 | 1236032.3992 | 2686183.9994 | 1236039.8589 | 2686166.4236 | 1236044.196 | 2686163.536 | 1236043.875
7 | 2686260.138 | 1235926.6608 | 2686232.8828 | 1235930.9349 | 2686227.2831 | 1235928.7855
8 | 2686285.047 | 1235945.606 | 2686293.1662 | 1235949.5901 | 2686300.7198 | 1235947.9987 | 2686312.0755 | 1235937.8897 | 2686315.9976 | 1235929.3736
9 | 2686339.6807 | 1236033.6689 | 2686347.4151 | 1236025.121 | 2686360.1436 | 1236013.7645 | 2686360.6953 | 1236013.3299
10 | 2686339.6807 | 1236033.6689 | 2686329.4315 | 1236044.9961 | 2686327.9885 | 1236049.3477
11 | 2686365.4109 | 1236009.6159 | 2686360.6953 | 1236013.3299
12 | 2686323.9909 | 1236061.4024 | 2686327.9885 | 1236049.3477
13 | 2686225.2142 | 1236033.7303 | 2686213.445 | 1236075.867
14 | 2686101.8655 | 1236032.7965 | 2686129.1182 | 1236044.3108 | 2686146.6344 | 1236041.9964 | 2686163.536 | 1236043.875
15 | 2686323.9909 | 1236061.4024 | 2686320.8594 | 1236070.8455 | 2686316.7178 | 1236094.102
16 | 2686381.3419 | 1235895.3612 | 2686315.9976 | 1235929.3736
17 | 2686365.4109 | 1236009.6159 | 2686387.7862 | 1235985.9687
18 | 2686365.4109 | 1236009.6159 | 2686363.8725 | 1236016.8902
19 | 2686213.445 | 1236075.867 | 2686207.689 | 1236096.4749
20 | 2686101.8655 | 1236032.7965 | 2686103.8853 | 1236016.6809 | 2686109.1156 | 1235994.1962 | 2686112.7882 | 1235972.6675 | 2686117.8045 | 1235952.8135
21 | 2686286.3999 | 1236113.1681 | 2686284.2099 | 1236113.2365
22 | 2686311.9345 | 1236120.9627 | 2686296.2045 | 1236112.8618 | 2686286.3999 | 1236113.1681
23 | 2686236.817 | 1235782.7493 | 2686228.2936 | 1235808.1252
24 | 2686236.817 | 1235782.7493 | 2686216.354 | 1235774.0054 | 2686206.8579 | 1235766.5117
25 | 2686293.4342 | 1235808.2487 | 2686278.5523 | 1235800.5827 | 2686236.817 | 1235782.7493
26 | 2686381.3419 | 1235895.3612 | 2686369.2821 | 1235889.164 | 2686369.3644 | 1235883.5056 | 2686377.4087 | 1235868.965
27 | 2686407.2941 | 1235908.6972 | 2686381.3419 | 1235895.3612
28 | 2686190.031 | 1235754.6765 | 2686205.9902 | 1235765.827 | 2686206.8579 | 1235766.5117
29 | 2686206.8579 | 1235766.5117 | 2686195.4961 | 1235786.9676
30 | 2686341.9295 | 1235819.439 | 2686326.6318 | 1235815.9142 | 2686293.4342 | 1235808.2487
31 | 2686389.9534 | 1235831.2899 | 2686387.7627 | 1235850.2493 | 2686377.4087 | 1235868.965
32 | 2686407.2941 | 1235908.6972 | 2686405.8658 | 1235900.0916
33 | 2686407.2941 | 1235908.6972 | 2686413.3679 | 1235930.0497
34 | 2686370.6958 | 1236089.9005 | 2686372.4645 | 1236081.9367 | 2686372.2214 | 1236071.5925 | 2686372.2214 | 1236071.5925
35 | 2686365.6522 | 1236113.2156 | 2686367.832 | 1236102.7954 | 2686370.6958 | 1236089.9005
36 | 2686365.6522 | 1236113.2156 | 2686347.7642 | 1236104.1602 | 2686347.7642 | 1236104.1602
37 | 2686365.6522 | 1236113.2156 | 2686365.007 | 1236116.3004
38 | 2686347.7642 | 1236104.1602 | 2686335.2708 | 1236114.9753
39 | 2686365.007 | 1236116.3004 | 2686363.6025 | 1236123.015 | 2686359.0401 | 1236137.5527
40 | 2686325.12 | 1236135.9317 | 2686335.2708 | 1236114.9753
41 | 2686406.2005 | 1235980.7216 | 2686387.7862 | 1235985.9687
42 | 2686325.12 | 1236135.9317 | 2686311.9345 | 1236120.9627
43 | 2686325.12 | 1236135.9317 | 2686331.1322 | 1236142.7619
44 | 2686311.9345 | 1236120.9627 | 2686316.7178 | 1236094.102
45 | 2686347.2859 | 1236159.4261 | 2686333.0416 | 1236144.931 | 2686331.1322 | 1236142.7619
46 | 2686347.2859 | 1236159.4261 | 2686356.2654 | 1236173.2109
47 | 2686360.9965 | 1236172.6236 | 2686356.2654 | 1236173.2109
48 | 2686356.2654 | 1236173.2109 | 2686338.3236 | 1236182.5311
49 | 2686360.9965 | 1236172.6236 | 2686368.6777 | 1236172.2819
50 | 2686338.3236 | 1236182.5311 | 2686334.9441 | 1236184.2867 | 2686334.9441 | 1236184.2867
51 | 2686322.2314 | 1236199.4472 | 2686323.0617 | 1236198.3797 | 2686334.9441 | 1236184.2867
52 | 2686195.4961 | 1235786.9676 | 2686193.2156 | 1235790.2474
53 | 2686190.031 | 1235754.6765 | 2686201.6797 | 1235735.8654
54 | 2686190.031 | 1235754.6765 | 2686174.1392 | 1235743.5714
55 | 2686141.4304 | 1235776.2537 | 2686174.1392 | 1235743.5714
56 | 2686192.2374 | 1236141.6824 | 2686197.244 | 1236129.515 | 2686202.5723 | 1236114.893 | 2686205.7295 | 1236106.4661 | 2686205.8389 | 1236103.0986 | 2686207.689 | 1236096.4749
57 | 2686192.2374 | 1236141.6824 | 2686187.0763 | 1236154.2253
58 | 2686341.9295 | 1235819.439 | 2686377.0578 | 1235820.8061 | 2686380.2421 | 1235822.5091 | 2686388.2402 | 1235826.7951 | 2686390.1252 | 1235827.801 | 2686389.9534 | 1235831.2899
59 | 2686389.9534 | 1235831.2899 | 2686409.3013 | 1235828.4914 | 2686421.9545 | 1235832.1096
60 | 2686462.9967 | 1235850.0212 | 2686450.6073 | 1235846.3717 | 2686430.6465 | 1235834.5951 | 2686421.9545 | 1235832.1096
61 | 2686322.2314 | 1236199.4472 | 2686316.3706 | 1236206.9827
62 | 2686316.3706 | 1236206.9827 | 2686315.9967 | 1236207.4634
63 | 2686315.9967 | 1236207.4634 | 2686310.5873 | 1236214.4186
64 | 2686302.4702 | 1236224.855 | 2686310.0913 | 1236232.6602 | 2686314.2756 | 1236239.4814
65 | 2686302.4702 | 1236224.855 | 2686293.4807 | 1236233.6125
66 | 2686302.4702 | 1236224.855 | 2686310.5873 | 1236214.4186
67 | 2686413.3679 | 1235930.0497 | 2686413.6808 | 1235931.1499
68 | 2686424.1492 | 1235967.9513 | 2686413.6808 | 1235931.1499
69 | 2686424.1492 | 1235967.9513 | 2686424.0642 | 1235981.0706
70 | 2686412.6498 | 1235987.9317 | 2686424.0642 | 1235981.0706
71 | 2686406.2005 | 1235980.7216 | 2686412.6498 | 1235987.9317

## bus_geodata
| x | y | coords
0 | 2686252.5007 | 1235971.0638
1 | 2686247.7744 | 1235980.4476
2 | 2686269.2316 | 1235937.8453
3 | 2686221.6083 | 1236032.3992
4 | 2686260.138 | 1235926.6608
5 | 2686285.047 | 1235945.606
6 | 2686339.6807 | 1236033.6689
7 | 2686360.6953 | 1236013.3299
8 | 2686327.9885 | 1236049.3477
9 | 2686225.2142 | 1236033.7303
10 | 2686163.536 | 1236043.875
11 | 2686323.9909 | 1236061.4024
12 | 2686227.2831 | 1235928.7855
13 | 2686315.9976 | 1235929.3736
14 | 2686365.4109 | 1236009.6159
15 | 2686213.445 | 1236075.867
16 | 2686101.8655 | 1236032.7965
17 | 2686284.2099 | 1236113.2365
18 | 2686286.3999 | 1236113.1681
19 | 2686228.2937 | 1235808.1252
20 | 2686236.817 | 1235782.7493
21 | 2686381.3419 | 1235895.3612
22 | 2686206.8579 | 1235766.5117
23 | 2686293.4342 | 1235808.2487
24 | 2686377.4087 | 1235868.965
25 | 2686407.2941 | 1235908.6972
26 | 2686370.6958 | 1236089.9005
27 | 2686372.2214 | 1236071.5925
28 | 2686365.6522 | 1236113.2156
29 | 2686347.7642 | 1236104.1602
30 | 2686365.007 | 1236116.3004
31 | 2686363.8725 | 1236016.8902
32 | 2686335.2708 | 1236114.9753
33 | 2686359.0401 | 1236137.5527
34 | 2686387.7862 | 1235985.9687
35 | 2686325.12 | 1236135.9317
36 | 2686311.9345 | 1236120.9627
37 | 2686331.1322 | 1236142.7619
38 | 2686316.7178 | 1236094.102
39 | 2686347.2859 | 1236159.4261
40 | 2686356.2654 | 1236173.2109
41 | 2686360.9965 | 1236172.6236
42 | 2686338.3236 | 1236182.5311
43 | 2686368.6777 | 1236172.2819
44 | 2686334.9441 | 1236184.2867
45 | 2686193.2156 | 1235790.2474
46 | 2686195.4961 | 1235786.9676
47 | 2686190.031 | 1235754.6765
48 | 2686141.4304 | 1235776.2537
49 | 2686174.1392 | 1235743.5714
50 | 2686117.8045 | 1235952.8135
51 | 2686192.2374 | 1236141.6824
52 | 2686207.689 | 1236096.4749
53 | 2686187.0763 | 1236154.2253
54 | 2686341.9295 | 1235819.439
55 | 2686201.6797 | 1235735.8654
56 | 2686389.9534 | 1235831.2899
57 | 2686421.9545 | 1235832.1096
58 | 2686322.2314 | 1236199.4472
59 | 2686316.3706 | 1236206.9827
60 | 2686315.9967 | 1236207.4634
61 | 2686314.2756 | 1236239.4814
62 | 2686302.4702 | 1236224.855
63 | 2686293.4807 | 1236233.6125
64 | 2686310.5873 | 1236214.4186
65 | 2686413.3679 | 1235930.0497
66 | 2686413.6808 | 1235931.1499
67 | 2686424.1492 | 1235967.9513
68 | 2686405.8658 | 1235900.0916
69 | 2686424.0642 | 1235981.0706
70 | 2686406.2005 | 1235980.7216
71 | 2686412.6498 | 1235987.9317
72 | 2686462.9967 | 1235850.0212
73 | 2686365.4109 | 1236009.6159

## line_std_types
| c_nf_per_km | r_ohm_per_km | x_ohm_per_km | max_i_ka | type | q_mm2 | alpha | voltage_rating
NAYY 4x50 SE | 210 | 0.642 | 0.083 | 0.142 | cs | 50 | 0.00403 | LV
NAYY 4x120 SE | 264 | 0.225 | 0.08 | 0.242 | cs | 120 | 0.00403 | LV
NAYY 4x150 SE | 261 | 0.208 | 0.08 | 0.27 | cs | 150 | 0.00403 | LV
NA2XS2Y 1x95 RM/25 12/20 kV | 216 | 0.313 | 0.132 | 0.252 | cs | 95 | 0.00403 | MV
NA2XS2Y 1x185 RM/25 12/20 kV | 273 | 0.161 | 0.117 | 0.362 | cs | 185 | 0.00403 | MV
NA2XS2Y 1x240 RM/25 12/20 kV | 304 | 0.122 | 0.112 | 0.421 | cs | 240 | 0.00403 | MV
NA2XS2Y 1x95 RM/25 6/10 kV | 315 | 0.313 | 0.123 | 0.249 | cs | 95 | 0.00403 | MV
NA2XS2Y 1x185 RM/25 6/10 kV | 406 | 0.161 | 0.11 | 0.358 | cs | 185 | 0.00403 | MV
NA2XS2Y 1x240 RM/25 6/10 kV | 456 | 0.122 | 0.105 | 0.416 | cs | 240 | 0.00403 | MV
NA2XS2Y 1x150 RM/25 12/20 kV | 250 | 0.206 | 0.116 | 0.319 | cs | 150 | 0.00403 | MV
NA2XS2Y 1x120 RM/25 12/20 kV | 230 | 0.253 | 0.119 | 0.283 | cs | 120 | 0.00403 | MV
NA2XS2Y 1x70 RM/25 12/20 kV | 190 | 0.443 | 0.132 | 0.22 | cs | 70 | 0.00403 | MV
NA2XS2Y 1x150 RM/25 6/10 kV | 360 | 0.206 | 0.11 | 0.315 | cs | 150 | 0.00403 | MV
NA2XS2Y 1x120 RM/25 6/10 kV | 340 | 0.253 | 0.113 | 0.28 | cs | 120 | 0.00403 | MV
NA2XS2Y 1x70 RM/25 6/10 kV | 280 | 0.443 | 0.123 | 0.217 | cs | 70 | 0.00403 | MV
N2XS(FL)2Y 1x120 RM/35 64/110 kV | 112 | 0.153 | 0.166 | 0.366 | cs | 120 | 0.00393 | HV
N2XS(FL)2Y 1x185 RM/35 64/110 kV | 125 | 0.099 | 0.156 | 0.457 | cs | 185 | 0.00393 | HV
N2XS(FL)2Y 1x240 RM/35 64/110 kV | 135 | 0.075 | 0.149 | 0.526 | cs | 240 | 0.00393 | HV
N2XS(FL)2Y 1x300 RM/35 64/110 kV | 144 | 0.06 | 0.144 | 0.588 | cs | 300 | 0.00393 | HV
15-AL1/3-ST1A 0.4 | 11 | 1.8769 | 0.35 | 0.105 | ol | 16 | 0.00403 | LV
24-AL1/4-ST1A 0.4 | 11.25 | 1.2012 | 0.335 | 0.14 | ol | 24 | 0.00403 | LV
48-AL1/8-ST1A 0.4 | 12.2 | 0.5939 | 0.3 | 0.21 | ol | 48 | 0.00403 | LV
94-AL1/15-ST1A 0.4 | 13.2 | 0.306 | 0.29 | 0.35 | ol | 94 | 0.00403 | LV
34-AL1/6-ST1A 10.0 | 9.7 | 0.8342 | 0.36 | 0.17 | ol | 34 | 0.00403 | MV
48-AL1/8-ST1A 10.0 | 10.1 | 0.5939 | 0.35 | 0.21 | ol | 48 | 0.00403 | MV
70-AL1/11-ST1A 10.0 | 10.4 | 0.4132 | 0.339 | 0.29 | ol | 70 | 0.00403 | MV
94-AL1/15-ST1A 10.0 | 10.75 | 0.306 | 0.33 | 0.35 | ol | 94 | 0.00403 | MV
122-AL1/20-ST1A 10.0 | 11.1 | 0.2376 | 0.323 | 0.41 | ol | 122 | 0.00403 | MV
149-AL1/24-ST1A 10.0 | 11.25 | 0.194 | 0.315 | 0.47 | ol | 149 | 0.00403 | MV
34-AL1/6-ST1A 20.0 | 9.15 | 0.8342 | 0.382 | 0.17 | ol | 34 | 0.00403 | MV
48-AL1/8-ST1A 20.0 | 9.5 | 0.5939 | 0.372 | 0.21 | ol | 48 | 0.00403 | MV
70-AL1/11-ST1A 20.0 | 9.7 | 0.4132 | 0.36 | 0.29 | ol | 70 | 0.00403 | MV
94-AL1/15-ST1A 20.0 | 10 | 0.306 | 0.35 | 0.35 | ol | 94 | 0.00403 | MV
122-AL1/20-ST1A 20.0 | 10.3 | 0.2376 | 0.344 | 0.41 | ol | 122 | 0.00403 | MV
149-AL1/24-ST1A 20.0 | 10.5 | 0.194 | 0.337 | 0.47 | ol | 149 | 0.00403 | MV
184-AL1/30-ST1A 20.0 | 10.75 | 0.1571 | 0.33 | 0.535 | ol | 184 | 0.00403 | MV
243-AL1/39-ST1A 20.0 | 11 | 0.1188 | 0.32 | 0.645 | ol | 243 | 0.00403 | MV
48-AL1/8-ST1A 110.0 | 8 | 0.5939 | 0.46 | 0.21 | ol | 48 | 0.00403 | HV
70-AL1/11-ST1A 110.0 | 8.4 | 0.4132 | 0.45 | 0.29 | ol | 70 | 0.00403 | HV
94-AL1/15-ST1A 110.0 | 8.65 | 0.306 | 0.44 | 0.35 | ol | 94 | 0.00403 | HV
122-AL1/20-ST1A 110.0 | 8.5 | 0.2376 | 0.43 | 0.41 | ol | 122 | 0.00403 | HV
149-AL1/24-ST1A 110.0 | 8.75 | 0.194 | 0.41 | 0.47 | ol | 149 | 0.00403 | HV
184-AL1/30-ST1A 110.0 | 8.8 | 0.1571 | 0.4 | 0.535 | ol | 184 | 0.00403 | HV
243-AL1/39-ST1A 110.0 | 9 | 0.1188 | 0.39 | 0.645 | ol | 243 | 0.00403 | HV
305-AL1/39-ST1A 110.0 | 9.2 | 0.0949 | 0.38 | 0.74 | ol | 305 | 0.00403 | HV
490-AL1/64-ST1A 110.0 | 9.75 | 0.059 | 0.37 | 0.96 | ol | 490 | 0.00403 | HV
679-AL1/86-ST1A 110.0 | 9.95 | 0.042 | 0.36 | 1.15 | ol | 679 | 0.00403 | HV
490-AL1/64-ST1A 220.0 | 10 | 0.059 | 0.285 | 0.96 | ol | 490 | 0.00403 | HV
679-AL1/86-ST1A 220.0 | 11.7 | 0.042 | 0.275 | 1.15 | ol | 679 | 0.00403 | HV
490-AL1/64-ST1A 380.0 | 11 | 0.059 | 0.253 | 0.96 | ol | 490 | 0.00403 | HV
679-AL1/86-ST1A 380.0 | 14.6 | 0.042 | 0.25 | 1.15 | ol | 679 | 0.00403 | HV

## trafo_std_types
| i0_percent | pfe_kw | vkr_percent | sn_mva | vn_lv_kv | vn_hv_kv | vk_percent | shift_degree | vector_group | tap_side | tap_neutral | tap_min | tap_max | tap_step_degree | tap_step_percent | tap_phase_shifter
160 MVA 380/110 kV | 0.06 | 60 | 0.25 | 160 | 110 | 380 | 12.2 | 0 | Yy0 | hv | 0 | -9 | 9 | 0 | 1.5 | FALSE
100 MVA 220/110 kV | 0.06 | 55 | 0.26 | 100 | 110 | 220 | 12 | 0 | Yy0 | hv | 0 | -9 | 9 | 0 | 1.5 | FALSE
63 MVA 110/20 kV | 0.04 | 22 | 0.32 | 63 | 20 | 110 | 18 | 150 | YNd5 | hv | 0 | -9 | 9 | 0 | 1.5 | FALSE
40 MVA 110/20 kV | 0.05 | 18 | 0.34 | 40 | 20 | 110 | 16.2 | 150 | YNd5 | hv | 0 | -9 | 9 | 0 | 1.5 | FALSE
25 MVA 110/20 kV | 0.07 | 14 | 0.41 | 25 | 20 | 110 | 12 | 150 | YNd5 | hv | 0 | -9 | 9 | 0 | 1.5 | FALSE
63 MVA 110/10 kV | 0.04 | 22 | 0.32 | 63 | 10 | 110 | 18 | 150 | YNd5 | hv | 0 | -9 | 9 | 0 | 1.5 | FALSE
40 MVA 110/10 kV | 0.05 | 18 | 0.34 | 40 | 10 | 110 | 16.2 | 150 | YNd5 | hv | 0 | -9 | 9 | 0 | 1.5 | FALSE
25 MVA 110/10 kV | 0.07 | 14 | 0.41 | 25 | 10 | 110 | 12 | 150 | YNd5 | hv | 0 | -9 | 9 | 0 | 1.5 | FALSE
0.25 MVA 20/0.4 kV | 0.32 | 0.8 | 1.44 | 0.25 | 0.4 | 20 | 6 | 150 | Yzn5 | hv | 0 | -2 | 2 | 0 | 2.5 | FALSE
0.4 MVA 20/0.4 kV | 0.3375 | 1.35 | 1.425 | 0.4 | 0.4 | 20 | 6 | 150 | Dyn5 | hv | 0 | -2 | 2 | 0 | 2.5 | FALSE
0.63 MVA 20/0.4 kV | 0.2619 | 1.65 | 1.206 | 0.63 | 0.4 | 20 | 6 | 150 | Dyn5 | hv | 0 | -2 | 2 | 0 | 2.5 | FALSE
0.25 MVA 10/0.4 kV | 0.24 | 0.6 | 1.2 | 0.25 | 0.4 | 10 | 4 | 150 | Dyn5 | hv | 0 | -2 | 2 | 0 | 2.5 | FALSE
0.4 MVA 10/0.4 kV | 0.2375 | 0.95 | 1.325 | 0.4 | 0.4 | 10 | 4 | 150 | Dyn5 | hv | 0 | -2 | 2 | 0 | 2.5 | FALSE
0.63 MVA 10/0.4 kV | 0.1873 | 1.18 | 1.0794 | 0.63 | 0.4 | 10 | 4 | 150 | Dyn5 | hv | 0 | -2 | 2 | 0 | 2.5 | FALSE

## trafo3w_std_types
| sn_hv_mva | sn_mv_mva | sn_lv_mva | vn_hv_kv | vn_mv_kv | vn_lv_kv | vk_hv_percent | vk_mv_percent | vk_lv_percent | vkr_hv_percent | vkr_mv_percent | vkr_lv_percent | pfe_kw | i0_percent | shift_mv_degree | shift_lv_degree | vector_group | tap_side | tap_neutral | tap_min | tap_max | tap_step_percent
63/25/38 MVA 110/20/10 kV | 63 | 25 | 38 | 110 | 20 | 10 | 10.4 | 10.4 | 10.4 | 0.28 | 0.32 | 0.35 | 35 | 0.89 | 0 | 0 | YN0yn0yn0 | hv | 0 | -10 | 10 | 1.2
63/25/38 MVA 110/10/10 kV | 63 | 25 | 38 | 110 | 10 | 10 | 10.4 | 10.4 | 10.4 | 0.28 | 0.32 | 0.35 | 35 | 0.89 | 0 | 0 | YN0yn0yn0 | hv | 0 | -10 | 10 | 1.2

## fuse_std_types
| fuse_type | i_rated_a | t_avg | t_min | t_total | x_avg | x_min | x_total
HV 100A | HV 100A | 100 | 0 | [10.0, 3.64, 0.854, 0.281, 0.1, 0.0531, 0.022, 0.01] | [10.0, 4.267, 1.21, 0.403, 0.1, 0.058, 0.022, 0.01] | 0 | [300.0, 350.0, 450.0, 550.0, 700.0, 850.0, 1200.0, 1752.0] | [600.0, 700.0, 900.0, 1150.0, 1665.0, 2000.0, 3000.0, 4313.0]
HV 10A | HV 10A | 10 | 0 | [10.0, 1675.0, 0.344, 0.156, 0.1, 0.0417, 0.0171, 0.01] | [10.0, 1.3, 0.3, 0.155, 0.1, 0.0555, 0.023, 0.01] | 0 | [30.0, 32.0, 35.0, 37.0, 39.0, 50.0, 70.0, 88.0] | [60.0, 70.0, 80.0, 87.0, 94.0, 110.0, 150.0, 216.0]
HV 125A | HV 125A | 125 | 0 | [10.0, 1.82, 0.344, 0.1, 0.0467, 0.0269, 0.01] | [10.0, 2.478, 0.426, 0.1, 0.0427, 0.0211, 0.01] | 0 | [375.0, 500.0, 700.0, 925.0, 1200.0, 1500.0, 2341.0] | [750.0, 1000.0, 1500.0, 2200.0, 3000.0, 4000.0, 5765.0]
HV 160A | HV 160A | 160 | 0 | [10.0, 4.15, 1.03, 0.198, 0.1, 0.051, 0.0172, 0.01] | [10.0, 2.3, 0.734, 0.274, 0.1, 0.046, 0.0177, 0.01] | 0 | [480.0, 550.0, 700.0, 1000.0, 1260.0, 1600.0, 2500.0, 3227.0] | [960.0, 1300.0, 1700.0, 2200.0, 2996.0, 4000.0, 6000.0, 7946.0]
HV 16A | HV 16A | 16 | 0 | [10.0, 0.352, 0.164, 0.1, 0.0649, 0.0342, 0.01] | [10.0, 2.34, 0.722, 0.181, 0.1, 0.055, 0.0296, 0.01] | 0 | [48.0, 60.0, 65.0, 71.0, 80.0, 100.0, 162.0] | [96.0, 110.0, 125.0, 150.0, 168.0, 200.0, 250.0, 398.0]
HV 200A | HV 200A | 200 | 0 | [10.0, 4.267, 1.21, 0.403, 0.1, 0.058, 0.022, 0.01] | [10.0, 3.73, 1.654, 0.328, 0.1, 0.0531, 0.019, 0.01] | 0 | [600.0, 700.0, 900.0, 1150.0, 1665.0, 2000.0, 3000.0, 4313.0] | [1200.0, 1500.0, 1800.0, 2700.0, 3960.0, 5000.0, 7500.0, 10620.0]
HV 20A | HV 20A | 20 | 0 | [10.0, 1.3, 0.3, 0.155, 0.1, 0.0555, 0.023, 0.01] | [10.0, 1.3, 0.161, 0.1, 0.0611, 0.0399, 0.0141, 0.01] | 0 | [60.0, 70.0, 80.0, 87.0, 94.0, 110.0, 150.0, 216.0] | [120.0, 150.0, 200.0, 223.0, 260.0, 300.0, 450.0, 532.0]
HV 25A | HV 25A | 25 | 0 | [10.0, 2.512, 0.833, 0.299, 0.1, 0.0372, 0.0223, 0.01] | [10.0, 3.125, 0.597, 0.198, 0.1, 0.0378, 0.022, 0.01] | 0 | [75.0, 82.0, 90.0, 100.0, 124.0, 170.0, 200.0, 289.0] | [150.0, 170.0, 210.0, 250.0, 294.0, 400.0, 500.0, 711.0]
HV 31.5A | HV 31.5A | 31.5 | 0 | [10.0, 2.34, 0.722, 0.181, 0.1, 0.055, 0.0296, 0.01] | [10.0, 2.84, 0.368, 0.164, 0.1, 0.0621, 0.0378, 0.0195, 0.01] | 0 | [95.0, 110.0, 125.0, 150.0, 165.0, 200.0, 250.0, 390.0] | [189.0, 220.0, 300.0, 350.0, 393.0, 450.0, 530.0, 700.0, 960.0]
HV 40A | HV 40A | 40 | 0 | [10.0, 1.3, 0.161, 0.1, 0.0611, 0.0399, 0.0141, 0.01] | [10.0, 2.05, 0.369, 0.198, 0.1, 0.051, 0.0298, 0.01] | 0 | [120.0, 150.0, 200.0, 223.0, 260.0, 300.0, 450.0, 532.0] | [240.0, 300.0, 400.0, 450.0, 530.0, 650.0, 800.0, 1311.0]
HV 50A | HV 50A | 50 | 0 | [10.0, 3.215, 0.597, 0.198, 0.1, 0.0378, 0.022, 0.01] | [10.0, 3.64, 0.854, 0.281, 0.1, 0.0531, 0.022, 0.01] | 0 | [150.0, 170.0, 210.0, 250.0, 294.0, 400.0, 500.0, 711.0] | [300.0, 350.0, 450.0, 550.0, 700.0, 850.0, 1200.0, 1752.0]
HV 6.3A | HV 6.3A | 6.3 | 0 | [10.0, 1.39, 0.344, 0.168, 0.1, 0.056, 0.0263, 0.01] | [10.0, 1.711, 0.516, 0.198, 0.1, 0.0634, 0.0303, 0.01] | 0 | [19.0, 19.5, 20.4, 20.8, 22.0, 25.0, 32.0, 48.0] | [38.0, 40.0, 43.0, 48.0, 53.0, 60.0, 75.0, 118.0]
HV 63A | HV 63A | 63 | 0 | [10.0, 2.84, 0.368, 0.164, 0.1, 0.0621, 0.0378, 0.0195, 0.01] | [10.0, 1.82, 0.344, 0.1, 0.0467, 0.0269, 0.01] | 0 | [189.0, 220.0, 300.0, 350.0, 393.0, 450.0, 530.0, 700.0, 961.0] | [378.0, 500.0, 700.0, 934.0, 1200.0, 1500.0, 2366.0]
HV 80A | HV 80A | 80 | 0 | [10.0, 2.05, 0.369, 0.198, 0.1, 0.051, 0.0298, 0.01] | [10.0, 4.15, 1.03, 0.198, 0.1, 0.051, 0.0172, 0.01] | 0 | [240.0, 300.0, 400.0, 450.0, 530.0, 650.0, 800.0, 1311.0] | [480.0, 550.0, 700.0, 1000.0, 1260.0, 1600.0, 2500.0, 3227.0]
Siemens NH-1-100 | Siemens NH-1-100 | 100 | [5400.0, 2000.0, 400.0, 20.0, 1.0, 0.2, 0.012, 0.004] | 0 | 0 | [150.0, 190.0, 250.0, 430.0, 900.0, 1250.0, 2700.0, 3600.0] | 0 | 0
Siemens NH-1-125 | Siemens NH-1-125 | 125 | [4800.0, 120.0, 7.0, 0.1, 0.004] | 0 | 0 | [180.0, 400.0, 740.0, 2000.0, 4250.0] | 0 | 0
Siemens NH-1-16 | Siemens NH-1-16 | 16 | [4000.0, 400.0, 2.0, 0.1, 0.04, 0.01] | 0 | 0 | [26.0, 35.0, 75.0, 150.0, 200.0, 300.0] | 0 | 0
Siemens NH-1-160 | Siemens NH-1-160 | 160 | [4800.0, 120.0, 7.0, 0.1, 0.004] | 0 | 0 | [210.0, 500.0, 900.0, 2300.0, 5000.0] | 0 | 0
Siemens NH-1-25 | Siemens NH-1-25 | 25 | [4000.0, 1000.0, 10.0, 0.2, 0.02, 0.01] | 0 | 0 | [40.0, 50.0, 100.0, 210.0, 400.0, 500.0] | 0 | 0
Siemens NH-1-50 | Siemens NH-1-50 | 50 | [4000.0, 40.0, 4.0, 1.0, 0.02, 0.01] | 0 | 0 | [86.0, 200.0, 300.0, 400.0, 1000.0, 1280.0] | 0 | 0
Siemens NH-1-63 | Siemens NH-1-63 | 63 | [4000.0, 100.0, 10.0, 2.0, 0.04, 0.01] | 0 | 0 | [100.0, 200.0, 300.0, 400.0, 1000.0, 1500.0] | 0 | 0
Siemens NH-1-80 | Siemens NH-1-80 | 80 | [4800.0, 120.0, 7.0, 0.1, 0.01] | 0 | 0 | [150.58, 250.0, 450.0, 1150.0, 2470.0] | 0 | 0
Siemens NH-2-1000 | Siemens NH-2-1000 | 1000 | [4800.0, 120.0, 7.0, 0.1, 0.004] | 0 | 0 | [1900.0, 3500.0, 8400.0, 24000.0, 52000.0] | 0 | 0
Siemens NH-2-200 | Siemens NH-2-200 | 200 | [4800.0, 120.0, 7.0, 0.1, 0.004] | 0 | 0 | [280.0, 650.0, 1200.0, 3000.0, 7000.0] | 0 | 0
Siemens NH-2-224 | Siemens NH-2-224 | 224 | [4800.0, 120.0, 7.0, 0.2, 0.04, 0.004] | 0 | 0 | [400.0, 750.0, 1453.0, 3025.0, 4315.0, 7600.0] | 0 | 0
Siemens NH-2-250 | Siemens NH-2-250 | 250 | [4800.0, 120.0, 7.0, 0.1, 0.004] | 0 | 0 | [450.0, 800.0, 1650.0, 4000.0, 8500.0] | 0 | 0
Siemens NH-2-315 | Siemens NH-2-315 | 315 | [4800.0, 120.0, 7.0, 0.1, 0.004] | 0 | 0 | [550.0, 920.0, 1900.0, 5000.0, 11000.0] | 0 | 0
Siemens NH-2-355 | Siemens NH-2-355 | 355 | [4800.0, 120.0, 6.0, 0.1, 0.004] | 0 | 0 | [650.0, 1116.27, 2350.0, 5840.0, 12790.0] | 0 | 0
Siemens NH-2-400 | Siemens NH-2-400 | 400 | [4800.0, 120.0, 7.0, 0.1, 0.004] | 0 | 0 | [720.0, 1350.0, 2800.0, 6500.0, 15000.0] | 0 | 0
Siemens NH-2-425 | Siemens NH-2-425 | 425 | [4800.0, 120.0, 7.0, 0.1, 0.004] | 0 | 0 | [850.0, 1500.0, 3050.0, 7500.0, 16500.0] | 0 | 0
Siemens NH-2-630 | Siemens NH-2-630 | 630 | [4800.0, 120.0, 7.0, 0.1, 0.004] | 0 | 0 | [1200.0, 2000.0, 4800.0, 12000.0, 26000.0] | 0 | 0

## res_bus
| vm_pu | va_degree | p_mw | q_mvar
0 | 0.97716 | -0.43954 | 0.0038617 | 0.00096783
1 | 0.97697 | -0.44324 | 0.00068892 | 0.00017266
2 | 0.97796 | -0.42382 | 0 | 0
3 | 0.97596 | -0.46304 | 0 | 0
4 | 0.97795 | -0.42398 | 0 | 0
5 | 0.97835 | -0.41619 | 0.0078834 | 0.0019758
6 | 0.99697 | -0.057716 | 0.007451 | 0.0018674
7 | 1 | 0 | -0.2852 | -0.072566
8 | 0.99505 | -0.094448 | 0.0072539 | 0.001818
9 | 0.9759 | -0.46431 | 0 | 0
10 | 0.97593 | -0.46356 | 0.00030451 | 7.6317e-05
11 | 0.9939 | -0.11639 | 0.0077772 | 0.0019492
12 | 0.97793 | -0.42435 | 0.00060576 | 0.00015182
13 | 0.97956 | -0.39238 | 0.0078229 | 0.0019606
14 | 0.99954 | -0.0087388 | 0 | 0
15 | 0.97516 | -0.47885 | 0.00088422 | 0.00022161
16 | 0.97593 | -0.46375 | 0 | 0
17 | 0.98861 | -0.21851 | 0.0063888 | 0.0016012
18 | 0.98862 | -0.21826 | 0.0038284 | 0.0009595
19 | 0.97521 | -0.47776 | 0.0024285 | 0.00060864
20 | 0.97527 | -0.47657 | 0.00087003 | 0.00021805
21 | 0.98226 | -0.33968 | 0.0087065 | 0.002182
22 | 0.97466 | -0.48856 | 0.00090008 | 0.00022558
23 | 0.97656 | -0.45117 | 0 | 0
24 | 0.98044 | -0.37512 | 0.0084236 | 0.0021112
25 | 0.98505 | -0.28563 | 0 | 0
26 | 0.98523 | -0.28425 | 0.0059066 | 0.0014803
27 | 0.98508 | -0.28715 | 0.0087154 | 0.0021843
28 | 0.98555 | -0.27799 | 0 | 0
29 | 0.98604 | -0.26831 | 0.0063065 | 0.0015806
30 | 0.98551 | -0.27868 | 0.005676 | 0.0014225
31 | 0.99947 | -0.0099573 | 0.0093927 | 0.002354
32 | 0.98655 | -0.25848 | 0.0079678 | 0.0019969
33 | 0.98538 | -0.2813 | 0.006608 | 0.0016561
34 | 0.99717 | -0.053595 | 0.0079703 | 0.0019976
35 | 0.98743 | -0.24132 | 0 | 0
36 | 0.98888 | -0.21325 | 0 | 0
37 | 0.98711 | -0.24746 | 0.005251 | 0.001316
38 | 0.99111 | -0.16999 | 0.001076 | 0.00026966
39 | 0.98642 | -0.26097 | 0 | 0
40 | 0.98593 | -0.27054 | 0 | 0
41 | 0.9859 | -0.27113 | 0 | 0
42 | 0.98545 | -0.27984 | 0.0047976 | 0.0012024
43 | 0.98585 | -0.27208 | 0.0068786 | 0.0017239
44 | 0.98538 | -0.28126 | 0.0031537 | 0.0007904
45 | 0.97453 | -0.49119 | 0.0031658 | 0.00079343
46 | 0.97454 | -0.49096 | 0.0024166 | 0.00060566
47 | 0.97442 | -0.4933 | 0 | 0
48 | 0.97373 | -0.50686 | 0.011264 | 0.0028229
49 | 0.97422 | -0.4973 | 0 | 0
50 | 0.97591 | -0.464 | 0.00016352 | 4.0981e-05
51 | 0.97429 | -0.49603 | 0.0092607 | 0.0023209
52 | 0.97481 | -0.48562 | 0.005432 | 0.0013614
53 | 0.97425 | -0.49667 | 0.0025629 | 0.00064231
54 | 0.97759 | -0.43087 | 0 | 0
55 | 0.97439 | -0.49382 | 0.0012889 | 0.00032303
56 | 0.97871 | -0.4091 | 0 | 0
57 | 0.97798 | -0.42332 | 0.0089272 | 0.0022374
58 | 0.98506 | -0.28754 | 0.0032521 | 0.00081504
59 | 0.98493 | -0.29001 | 0.0025151 | 0.00063035
60 | 0.98492 | -0.29014 | 0.0030733 | 0.00077025
61 | 0.98469 | -0.29475 | 0.004405 | 0.001104
62 | 0.98476 | -0.29325 | 0 | 0
63 | 0.98473 | -0.29389 | 0.0028133 | 0.00070508
64 | 0.98485 | -0.29154 | 0.0016102 | 0.00040355
65 | 0.98732 | -0.2418 | 0.0095534 | 0.0023943
66 | 0.98744 | -0.23935 | 0.0070713 | 0.0017722
67 | 0.99194 | -0.15301 | 0 | 0
68 | 0.98499 | -0.28678 | 0.0073403 | 0.0018396
69 | 0.99348 | -0.12359 | 0.010022 | 0.0025117
70 | 0.99584 | -0.078736 | 0 | 0
71 | 0.99517 | -0.091463 | 0.012782 | 0.0032034
72 | 0.97736 | -0.43562 | 0.014942 | 0.0037449
73 | 0.99998 | 149.9956 | 0 | 0

## res_line
| p_from_mw | q_from_mvar | p_to_mw | q_to_mvar | pl_mw | ql_mvar | i_from_ka | i_to_ka | i_ka | vm_from_pu | va_from_degree | vm_to_pu | va_to_degree | loading_percent
0 | 0.019343 | 0.0048608 | -0.01934 | -0.0048587 | 3.4196e-06 | 2.0569e-06 | 0.02946 | 0.02946 | 0.02946 | 0.97716 | -0.43954 | 0.97697 | -0.44324 | 8.0935
1 | -0.023205 | -0.0058286 | 0.023222 | 0.0058393 | 1.742e-05 | 1.0683e-05 | 0.035341 | 0.035341 | 0.035341 | 0.97716 | -0.43954 | 0.97796 | -0.42382 | 9.709
2 | 0.018651 | 0.004686 | -0.018633 | -0.0046755 | 1.7607e-05 | 1.0541e-05 | 0.028411 | 0.028411 | 0.028411 | 0.97697 | -0.44324 | 0.97596 | -0.46304 | 7.8053
3 | 0.00060577 | 0.00015122 | -0.00060577 | -0.0001514 | 4.5855e-09 | -1.7773e-07 | 0.0009215 | 0.00092157 | 0.00092157 | 0.97796 | -0.42382 | 0.97795 | -0.42398 | 0.25318
4 | -0.023828 | -0.0059905 | 0.023837 | 0.0059958 | 8.6869e-06 | 5.3385e-06 | 0.036262 | 0.036262 | 0.036262 | 0.97796 | -0.42382 | 0.97835 | -0.41619 | 9.9621
5 | 0.018165 | 0.0045608 | -0.018164 | -0.0045601 | 1.1031e-06 | 6.5805e-07 | 0.027698 | 0.027698 | 0.027698 | 0.97596 | -0.46304 | 0.9759 | -0.46431 | 7.6095
6 | 0.00046804 | 0.00011474 | -0.00046803 | -0.00011548 | 1.1309e-08 | -7.3439e-07 | 0.0007127 | 0.00071296 | 0.00071296 | 0.97596 | -0.46304 | 0.97593 | -0.46356 | 0.19587
7 | 0.00060577 | 0.0001514 | -0.00060576 | -0.00015182 | 1.0698e-08 | -4.1456e-07 | 0.00092157 | 0.00092172 | 0.00092172 | 0.97795 | -0.42398 | 0.97793 | -0.42435 | 0.25322
8 | -0.03172 | -0.0079716 | 0.031756 | 0.0079942 | 3.6096e-05 | 2.2582e-05 | 0.048252 | 0.048252 | 0.048252 | 0.97835 | -0.41619 | 0.97956 | -0.39238 | 13.2561
9 | -0.11366 | -0.028853 | 0.11398 | 0.029055 | 0.00031657 | 0.00020222 | 0.16977 | 0.16977 | 0.16977 | 0.99697 | -0.057716 | 1 | 0 | 46.6414
10 | 0.10621 | 0.026986 | -0.10602 | -0.026866 | 0.00018747 | 0.00011972 | 0.15865 | 0.15865 | 0.15865 | 0.99697 | -0.057716 | 0.99505 | -0.094448 | 43.5863
11 | 0.16958 | 0.043511 | -0.1695 | -0.043465 | 7.1865e-05 | 4.5836e-05 | 0.25269 | 0.25269 | 0.25269 | 1 | 0 | 0.99954 | -0.0087388 | 34.7104
12 | 0.098769 | 0.025048 | -0.098665 | -0.024981 | 0.00010405 | 6.6426e-05 | 0.14781 | 0.14781 | 0.14781 | 0.99505 | -0.094448 | 0.9939 | -0.11639 | 40.6062
13 | 0.018164 | 0.0045601 | -0.018151 | -0.0045526 | 1.2587e-05 | 7.5094e-06 | 0.027698 | 0.027699 | 0.027699 | 0.9759 | -0.46431 | 0.97516 | -0.47885 | 7.6095
14 | 0.00016352 | 3.9161e-05 | -0.00016352 | -3.9963e-05 | 1.4919e-09 | -8.0199e-07 | 0.00024868 | 0.00024896 | 0.00024896 | 0.97593 | -0.46356 | 0.97593 | -0.46375 | 0.068396
15 | 0.090888 | 0.023032 | -0.090655 | -0.022883 | 0.00023341 | 0.00014895 | 0.13616 | 0.13616 | 0.13616 | 0.9939 | -0.11639 | 0.99111 | -0.16999 | 37.4074
16 | -0.039579 | -0.0099548 | 0.039679 | 0.010018 | 9.9899e-05 | 6.3005e-05 | 0.060136 | 0.060135 | 0.060136 | 0.97956 | -0.39238 | 0.98226 | -0.33968 | 16.5208
17 | 0.16011 | 0.041111 | -0.15976 | -0.040889 | 0.00034782 | 0.00022175 | 0.23871 | 0.23871 | 0.23871 | 0.99954 | -0.0087388 | 0.99717 | -0.053595 | 32.7896
18 | 0.0093932 | 0.0023543 | -0.0093927 | -0.002354 | 5.4522e-07 | 2.5149e-07 | 0.013984 | 0.013984 | 0.013984 | 0.99954 | -0.0087388 | 0.99947 | -0.0099573 | 3.8417
19 | 0.017267 | 0.004331 | -0.017261 | -0.0043277 | 5.5708e-06 | 3.2985e-06 | 0.026349 | 0.02635 | 0.02635 | 0.97516 | -0.47885 | 0.97481 | -0.48562 | 7.2389
20 | 0.00016352 | 3.9963e-05 | -0.00016352 | -4.0981e-05 | 1.9004e-09 | -1.0189e-06 | 0.00024896 | 0.00024932 | 0.00024932 | 0.97593 | -0.46375 | 0.97591 | -0.464 | 0.068495
21 | -0.0063888 | -0.0016012 | 0.0063888 | 0.0016012 | 7.5978e-08 | 2.0532e-08 | 0.0096161 | 0.0096161 | 0.0096161 | 0.98861 | -0.21851 | 0.98862 | -0.21826 | 2.6418
22 | -0.010217 | -0.0025607 | 0.01022 | 0.0025619 | 2.4391e-06 | 1.2083e-06 | 0.015379 | 0.015378 | 0.015379 | 0.98862 | -0.21826 | 0.98888 | -0.21325 | 4.2249
23 | -0.0024285 | -0.00060864 | 0.0024286 | 0.00060839 | 1.3783e-07 | -2.458e-07 | 0.0037055 | 0.0037054 | 0.0037055 | 0.97521 | -0.47776 | 0.97527 | -0.47657 | 1.018
24 | 0.019057 | 0.0047824 | -0.019046 | -0.0047759 | 1.0892e-05 | 6.5422e-06 | 0.029078 | 0.029078 | 0.029078 | 0.97527 | -0.47657 | 0.97466 | -0.48856 | 7.9885
25 | -0.022355 | -0.0056089 | 0.022383 | 0.0056254 | 2.7108e-05 | 1.6573e-05 | 0.034111 | 0.034111 | 0.034111 | 0.97527 | -0.47657 | 0.97656 | -0.45117 | 9.3711
26 | 0.054914 | 0.013868 | -0.054821 | -0.013809 | 9.3082e-05 | 5.912e-05 | 0.083226 | 0.083226 | 0.083226 | 0.98226 | -0.33968 | 0.98044 | -0.37512 | 22.8644
27 | -0.1033 | -0.026068 | 0.10357 | 0.026239 | 0.00026816 | 0.00017125 | 0.15655 | 0.15655 | 0.15655 | 0.98226 | -0.33968 | 0.98505 | -0.28563 | 43.0085
28 | 0.012563 | 0.0031511 | -0.01256 | -0.0031496 | 2.8384e-06 | 1.5602e-06 | 0.01918 | 0.019181 | 0.019181 | 0.97466 | -0.48856 | 0.97442 | -0.4933 | 5.2694
29 | 0.0055831 | 0.0013992 | -0.0055825 | -0.0013991 | 6.3753e-07 | 1.1643e-07 | 0.0085237 | 0.0085238 | 0.0085238 | 0.97466 | -0.48856 | 0.97454 | -0.49096 | 2.3417
30 | -0.022383 | -0.0056254 | 0.022404 | 0.0056387 | 2.1716e-05 | 1.3275e-05 | 0.034111 | 0.03411 | 0.034111 | 0.97656 | -0.45117 | 0.97759 | -0.43087 | 9.3711
31 | 0.046397 | 0.011698 | -0.046322 | -0.01165 | 7.5314e-05 | 4.7691e-05 | 0.070442 | 0.070442 | 0.070442 | 0.98044 | -0.37512 | 0.97871 | -0.4091 | 19.3522
32 | 0.0073407 | 0.0018398 | -0.0073403 | -0.0018396 | 4.0224e-07 | 1.464e-07 | 0.011089 | 0.011089 | 0.011089 | 0.98505 | -0.28563 | 0.98499 | -0.28678 | 3.0464
33 | -0.11091 | -0.028079 | 0.11114 | 0.028228 | 0.00023395 | 0.00014945 | 0.16764 | 0.16764 | 0.16764 | 0.98505 | -0.28563 | 0.98732 | -0.2418 | 46.0548
34 | 0.0087166 | 0.0021848 | -0.0087154 | -0.0021843 | 1.2027e-06 | 5.3412e-07 | 0.013165 | 0.013165 | 0.013165 | 0.98523 | -0.28425 | 0.98508 | -0.28715 | 3.6168
35 | -0.014623 | -0.0036652 | 0.014628 | 0.0036676 | 4.3635e-06 | 2.4888e-06 | 0.022086 | 0.022086 | 0.022086 | 0.98523 | -0.28425 | 0.98555 | -0.27799 | 6.0676
36 | -0.026913 | -0.0067468 | 0.026925 | 0.0067545 | 1.2414e-05 | 7.6896e-06 | 0.040635 | 0.040635 | 0.040635 | 0.98555 | -0.27799 | 0.98604 | -0.26831 | 11.1634
37 | 0.012285 | 0.0030791 | -0.012285 | -0.0030789 | 4.0662e-07 | 2.2008e-07 | 0.018549 | 0.018549 | 0.018549 | 0.98555 | -0.27799 | 0.98551 | -0.27868 | 5.0958
38 | -0.033232 | -0.008335 | 0.033247 | 0.0083448 | 1.5586e-05 | 9.7639e-06 | 0.050152 | 0.050152 | 0.050152 | 0.98604 | -0.26831 | 0.98655 | -0.25848 | 13.7779
39 | 0.0066089 | 0.0016564 | -0.006608 | -0.0016561 | 8.2511e-07 | 2.4655e-07 | 0.0099787 | 0.0099788 | 0.0099788 | 0.98551 | -0.27868 | 0.98538 | -0.2813 | 2.7414
40 | -0.041215 | -0.010342 | 0.041249 | 0.010363 | 3.3749e-05 | 2.1302e-05 | 0.062169 | 0.062169 | 0.062169 | 0.98655 | -0.25848 | 0.98743 | -0.24132 | 17.0795
41 | 0.15179 | 0.038891 | -0.15161 | -0.038774 | 0.00018469 | 0.00011771 | 0.22681 | 0.22681 | 0.22681 | 0.99717 | -0.053595 | 0.99584 | -0.078736 | 31.1559
42 | -0.079068 | -0.019866 | 0.079174 | 0.019934 | 0.0001061 | 6.7649e-05 | 0.11917 | 0.11917 | 0.11917 | 0.98743 | -0.24132 | 0.98888 | -0.21325 | 32.7389
43 | 0.037819 | 0.0095029 | -0.037808 | -0.0094959 | 1.1087e-05 | 6.979e-06 | 0.057 | 0.057 | 0.057 | 0.98743 | -0.24132 | 0.98711 | -0.24746 | 15.6594
44 | -0.089393 | -0.022495 | 0.089579 | 0.022614 | 0.00018522 | 0.00011819 | 0.13455 | 0.13455 | 0.13455 | 0.98888 | -0.21325 | 0.99111 | -0.16999 | 36.9637
45 | 0.032557 | 0.0081799 | -0.032536 | -0.0081668 | 2.0972e-05 | 1.3126e-05 | 0.049085 | 0.049085 | 0.049085 | 0.98711 | -0.24746 | 0.98642 | -0.26097 | 13.4848
46 | 0.032536 | 0.0081668 | -0.032521 | -0.0081575 | 1.4852e-05 | 9.2953e-06 | 0.049085 | 0.049085 | 0.049085 | 0.98642 | -0.26097 | 0.98593 | -0.27054 | 13.4848
47 | 0.0068791 | 0.0017241 | -0.0068789 | -0.0017241 | 1.9217e-07 | 6.2365e-08 | 0.010382 | 0.010382 | 0.010382 | 0.98593 | -0.27054 | 0.9859 | -0.27113 | 2.8523
48 | 0.025642 | 0.0064334 | -0.02563 | -0.0064264 | 1.1357e-05 | 7.0105e-06 | 0.038702 | 0.038702 | 0.038702 | 0.98593 | -0.27054 | 0.98545 | -0.27984 | 10.6325
49 | 0.0068789 | 0.0017241 | -0.0068786 | -0.0017239 | 3.108e-07 | 1.0087e-07 | 0.010382 | 0.010382 | 0.010382 | 0.9859 | -0.27113 | 0.98585 | -0.27208 | 2.8523
50 | 0.020833 | 0.005224 | -0.020831 | -0.0052231 | 1.4133e-06 | 8.5599e-07 | 0.031458 | 0.031458 | 0.031458 | 0.98545 | -0.27984 | 0.98538 | -0.28126 | 8.6424
51 | 0.017678 | 0.0044327 | -0.017672 | -0.0044296 | 5.2878e-06 | 3.1322e-06 | 0.026696 | 0.026696 | 0.026696 | 0.98538 | -0.28126 | 0.98506 | -0.28754 | 7.334
52 | -0.0031658 | -0.00079343 | 0.0031658 | 0.0007934 | 3.5003e-08 | -2.737e-08 | 0.0048339 | 0.0048339 | 0.0048339 | 0.97453 | -0.49119 | 0.97454 | -0.49096 | 1.328
53 | 0.0012889 | 0.00032277 | -0.0012889 | -0.00032303 | 3.2143e-08 | -2.5503e-07 | 0.0019682 | 0.0019683 | 0.0019683 | 0.97442 | -0.4933 | 0.97439 | -0.49382 | 0.54074
54 | 0.011271 | 0.0028268 | -0.011269 | -0.0028257 | 2.1497e-06 | 1.1348e-06 | 0.017212 | 0.017212 | 0.017212 | 0.97442 | -0.4933 | 0.97422 | -0.4973 | 4.7287
55 | -0.011264 | -0.0028229 | 0.011269 | 0.0028257 | 5.1302e-06 | 2.7087e-06 | 0.017213 | 0.017212 | 0.017213 | 0.97373 | -0.50686 | 0.97422 | -0.4973 | 4.7287
56 | -0.011824 | -0.0029631 | 0.011829 | 0.0029663 | 5.8653e-06 | 3.1562e-06 | 0.018058 | 0.018058 | 0.018058 | 0.97429 | -0.49603 | 0.97481 | -0.48562 | 4.961
57 | 0.0025629 | 0.0006422 | -0.0025629 | -0.00064231 | 7.7931e-08 | -1.1902e-07 | 0.0039143 | 0.0039144 | 0.0039144 | 0.97429 | -0.49603 | 0.97425 | -0.49667 | 1.0754
58 | -0.022404 | -0.0056387 | 0.022428 | 0.005653 | 2.333e-05 | 1.426e-05 | 0.03411 | 0.03411 | 0.03411 | 0.97759 | -0.43087 | 0.97871 | -0.4091 | 9.371
59 | 0.023894 | 0.0059972 | -0.023878 | -0.0059873 | 1.6191e-05 | 9.9518e-06 | 0.036332 | 0.036332 | 0.036332 | 0.97871 | -0.4091 | 0.97798 | -0.42332 | 9.9813
60 | 0.014951 | 0.0037499 | -0.014942 | -0.0037449 | 8.7589e-06 | 5.0398e-06 | 0.022749 | 0.022749 | 0.022749 | 0.97798 | -0.42332 | 0.97736 | -0.43562 | 6.2498
61 | 0.01442 | 0.0036145 | -0.014419 | -0.0036136 | 1.6987e-06 | 9.6566e-07 | 0.021783 | 0.021783 | 0.021783 | 0.98506 | -0.28754 | 0.98493 | -0.29001 | 5.9844
62 | 0.011903 | 0.0029832 | -0.011903 | -0.0029832 | 7.3851e-08 | 3.9515e-08 | 0.017984 | 0.017984 | 0.017984 | 0.98493 | -0.29001 | 0.98492 | -0.29014 | 4.9405
63 | 0.00883 | 0.0022129 | -0.0088294 | -0.0022127 | 5.8803e-07 | 2.6421e-07 | 0.01334 | 0.01334 | 0.01334 | 0.98492 | -0.29014 | 0.98485 | -0.29154 | 3.6649
64 | -0.004405 | -0.001104 | 0.0044053 | 0.0011039 | 3.1423e-07 | -3.9472e-08 | 0.0066566 | 0.0066565 | 0.0066566 | 0.98469 | -0.29475 | 0.98476 | -0.29325 | 1.8287
65 | 0.0028134 | 0.00070497 | -0.0028133 | -0.00070508 | 8.5052e-08 | -1.0523e-07 | 0.0042511 | 0.0042511 | 0.0042511 | 0.98476 | -0.29325 | 0.98473 | -0.29389 | 1.1679
66 | -0.0072187 | -0.0018089 | 0.0072192 | 0.0018091 | 5.8988e-07 | 2.093e-07 | 0.010908 | 0.010908 | 0.010908 | 0.98476 | -0.29325 | 0.98485 | -0.29154 | 2.9966
67 | -0.1207 | -0.030623 | 0.12071 | 0.030632 | 1.4213e-05 | 9.0818e-06 | 0.18204 | 0.18204 | 0.18204 | 0.98732 | -0.2418 | 0.98744 | -0.23935 | 50.0103
68 | -0.12778 | -0.032404 | 0.12831 | 0.032745 | 0.00053275 | 0.00034047 | 0.19269 | 0.19269 | 0.19269 | 0.98744 | -0.23935 | 0.99194 | -0.15301 | 52.9378
69 | -0.12831 | -0.032745 | 0.1285 | 0.032861 | 0.00018268 | 0.00011674 | 0.19269 | 0.19269 | 0.19269 | 0.99194 | -0.15301 | 0.99348 | -0.12359 | 52.9378
70 | -0.13852 | -0.035373 | 0.13873 | 0.035511 | 0.00021545 | 0.00013772 | 0.2077 | 0.2077 | 0.2077 | 0.99348 | -0.12359 | 0.99517 | -0.091463 | 57.0614
71 | 0.15161 | 0.038774 | -0.15152 | -0.038714 | 9.331e-05 | 5.9467e-05 | 0.22681 | 0.22681 | 0.22681 | 0.99584 | -0.078736 | 0.99517 | -0.091463 | 31.1559

## res_trafo
| p_hv_mw | q_hv_mvar | p_lv_mw | q_lv_mvar | pl_mw | ql_mvar | i_hv_ka | i_lv_ka | vm_hv_pu | va_hv_degree | vm_lv_pu | va_lv_degree | loading_percent
0 | -1.2729e-15 | -1.3162e-15 | 0.00165 | 1.2699e-07 | 0.00165 | 1.2699e-07 | 5.2857e-17 | 0.0023815 | 0.99998 | 149.9956 | 1 | 0 | 0.2619

## res_ext_grid
| p_mw | q_mvar
0 | 0.29343 | 0.074627

## res_load
| p_mw | q_mvar
0 | 0.0038617 | 0.00096783
1 | 0.00068892 | 0.00017266
2 | 0.0078834 | 0.0019758
3 | 0.007451 | 0.0018674
4 | 0.0082252 | 0.0020614
5 | 0.0072539 | 0.001818
6 | 0.00030451 | 7.6317e-05
7 | 0.0077772 | 0.0019492
8 | 0.00060576 | 0.00015182
9 | 0.0078229 | 0.0019606
10 | 0.00088422 | 0.00022161
11 | 0.0063888 | 0.0016012
12 | 0.0038284 | 0.0009595
13 | 0.0024285 | 0.00060864
14 | 0.00087003 | 0.00021805
15 | 0.0087065 | 0.002182
16 | 0.00090008 | 0.00022558
17 | 0.0084236 | 0.0021112
18 | 0.0059066 | 0.0014803
19 | 0.0087154 | 0.0021843
20 | 0.0063065 | 0.0015806
21 | 0.005676 | 0.0014225
22 | 0.0093927 | 0.002354
23 | 0.0079678 | 0.0019969
24 | 0.006608 | 0.0016561
25 | 0.0079703 | 0.0019976
26 | 0.005251 | 0.001316
27 | 0.001076 | 0.00026966
28 | 0.0047976 | 0.0012024
29 | 0.0068786 | 0.0017239
30 | 0.0031537 | 0.0007904
31 | 0.0031658 | 0.00079343
32 | 0.0024166 | 0.00060566
33 | 0.011264 | 0.0028229
34 | 0.00016352 | 4.0981e-05
35 | 0.0092607 | 0.0023209
36 | 0.005432 | 0.0013614
37 | 0.0025629 | 0.00064231
38 | 0.0012889 | 0.00032303
39 | 0.0089272 | 0.0022374
40 | 0.0032521 | 0.00081504
41 | 0.0025151 | 0.00063035
42 | 0.0030733 | 0.00077025
43 | 0.004405 | 0.001104
44 | 0.0028133 | 0.00070508
45 | 0.0016102 | 0.00040355
46 | 0.0095534 | 0.0023943
47 | 0.0070713 | 0.0017722
48 | 0.0073403 | 0.0018396
49 | 0.010022 | 0.0025117
50 | 0.012782 | 0.0032034
51 | 0.014942 | 0.0037449

## dtypes
| element | column | dtype
0 | bus | name | object
1 | bus | vn_kv | float64
2 | bus | type | object
3 | bus | zone | object
4 | bus | in_service | bool
5 | load | name | object
6 | load | bus | uint32
7 | load | p_mw | float64
8 | load | q_mvar | float64
9 | load | const_z_percent | float64
10 | load | const_i_percent | float64
11 | load | sn_mva | float64
12 | load | scaling | float64
13 | load | in_service | bool
14 | load | type | object
15 | ext_grid | name | object
16 | ext_grid | bus | uint32
17 | ext_grid | vm_pu | float64
18 | ext_grid | va_degree | float64
19 | ext_grid | slack_weight | float64
20 | ext_grid | in_service | bool
21 | line | name | object
22 | line | std_type | object
23 | line | from_bus | uint32
24 | line | to_bus | uint32
25 | line | length_km | float64
26 | line | r_ohm_per_km | float64
27 | line | x_ohm_per_km | float64
28 | line | c_nf_per_km | float64
29 | line | g_us_per_km | float64
30 | line | max_i_ka | float64
31 | line | df | float64
32 | line | parallel | uint32
33 | line | type | object
34 | line | in_service | bool
35 | trafo | name | object
36 | trafo | std_type | object
37 | trafo | hv_bus | uint32
38 | trafo | lv_bus | uint32
39 | trafo | sn_mva | float64
40 | trafo | vn_hv_kv | float64
41 | trafo | vn_lv_kv | float64
42 | trafo | vk_percent | float64
43 | trafo | vkr_percent | float64
44 | trafo | pfe_kw | float64
45 | trafo | i0_percent | float64
46 | trafo | shift_degree | float64
47 | trafo | tap_side | object
48 | trafo | tap_neutral | int32
49 | trafo | tap_min | int32
50 | trafo | tap_max | int32
51 | trafo | tap_step_percent | float64
52 | trafo | tap_step_degree | float64
53 | trafo | tap_pos | int32
54 | trafo | tap_phase_shifter | bool
55 | trafo | parallel | uint32
56 | trafo | df | float64
57 | trafo | in_service | bool
58 | line_geodata | coords | object
59 | bus_geodata | x | float64
60 | bus_geodata | y | float64
61 | bus_geodata | coords | object
62 | res_bus | vm_pu | float64
63 | res_bus | va_degree | float64
64 | res_bus | p_mw | float64
65 | res_bus | q_mvar | float64
66 | res_line | p_from_mw | float64
67 | res_line | q_from_mvar | float64
68 | res_line | p_to_mw | float64
69 | res_line | q_to_mvar | float64
70 | res_line | pl_mw | float64
71 | res_line | ql_mvar | float64
72 | res_line | i_from_ka | float64
73 | res_line | i_to_ka | float64
74 | res_line | i_ka | float64
75 | res_line | vm_from_pu | float64
76 | res_line | va_from_degree | float64
77 | res_line | vm_to_pu | float64
78 | res_line | va_to_degree | float64
79 | res_line | loading_percent | float64
80 | res_trafo | p_hv_mw | float64
81 | res_trafo | q_hv_mvar | float64
82 | res_trafo | p_lv_mw | float64
83 | res_trafo | q_lv_mvar | float64
84 | res_trafo | pl_mw | float64
85 | res_trafo | ql_mvar | float64
86 | res_trafo | i_hv_ka | float64
87 | res_trafo | i_lv_ka | float64
88 | res_trafo | vm_hv_pu | float64
89 | res_trafo | va_hv_degree | float64
90 | res_trafo | vm_lv_pu | float64
91 | res_trafo | va_lv_degree | float64
92 | res_trafo | loading_percent | float64
93 | res_ext_grid | p_mw | float64
94 | res_ext_grid | q_mvar | float64
95 | res_load | p_mw | float64
96 | res_load | q_mvar | float64

## parameters
| version | format_version | converged | OPF_converged | name | f_hz | sn_mva
0 | 2.14.6 | 2.14.0 | TRUE | FALSE |  | 50 | 1