## bus
| name | vn_kv | type | zone | in_service
0 | bus_LV_137-8_0_4_node_0 | 0.4 | n |  | TRUE
1 | bus_LV_137-8_0_4_node_1 | 0.4 | n |  | TRUE
2 | bus_LV_137-8_0_4_node_2 | 0.4 | n |  | TRUE
3 | bus_LV_137-8_0_4_node_3 | 0.4 | n |  | TRUE
4 | bus_LV_137-8_0_4_node_4 | 0.4 | n |  | TRUE
5 | bus_LV_137-8_0_4_node_5 | 0.4 | n |  | TRUE
6 | bus_LV_137-8_0_4_node_6 | 0.4 | n |  | TRUE
7 | bus_LV_137-8_0_4_node_7 | 0.4 | n |  | TRUE
8 | bus_LV_137-8_0_4_node_11 | 0.4 | n |  | TRUE
9 | bus_LV_137-8_0_4_node_26 | 0.4 | n |  | TRUE
10 | bus_LV_137-8_0_4_node_25 | 0.4 | n |  | TRUE
11 | bus_LV_137-8_0_4_node_22 | 0.4 | n |  | TRUE
12 | bus_LV_137-8_0_4_node_24 | 0.4 | n |  | TRUE
13 | bus_LV_137-8_0_4_node_81 | 0.4 | n |  | TRUE
14 | bus_LV_137-8_0_4_node_8 | 0.4 | n |  | TRUE
15 | bus_LV_137-8_0_4_node_9 | 0.4 | n |  | TRUE
16 | bus_LV_137-8_0_4_node_20 | 0.4 | n |  | TRUE
17 | bus_LV_137-8_0_4_node_78 | 0.4 | n |  | TRUE
18 | bus_LV_137-8_0_4_node_49 | 0.4 | n |  | TRUE
19 | bus_LV_137-8_0_4_node_38 | 0.4 | n |  | TRUE
20 | bus_LV_137-8_0_4_node_10 | 0.4 | n |  | TRUE
21 | bus_LV_137-8_0_4_node_12 | 0.4 | n |  | TRUE
22 | bus_LV_137-8_0_4_node_50 | 0.4 | n |  | TRUE
23 | bus_LV_137-8_0_4_node_47 | 0.4 | n |  | TRUE
24 | bus_LV_137-8_0_4_node_40 | 0.4 | n |  | TRUE
25 | bus_LV_137-8_0_4_node_53 | 0.4 | n |  | TRUE
26 | bus_LV_137-8_0_4_node_72 | 0.4 | n |  | TRUE
27 | bus_LV_137-8_0_4_node_41 | 0.4 | n |  | TRUE
28 | bus_LV_137-8_0_4_node_51 | 0.4 | n |  | TRUE
29 | bus_LV_137-8_0_4_node_31 | 0.4 | n |  | TRUE
30 | bus_LV_137-8_0_4_node_42 | 0.4 | n |  | TRUE
31 | bus_LV_137-8_0_4_node_62 | 0.4 | n |  | TRUE
32 | bus_LV_137-8_0_4_node_59 | 0.4 | n |  | TRUE
33 | bus_LV_137-8_0_4_node_34 | 0.4 | n |  | TRUE
34 | bus_LV_137-8_0_4_node_69 | 0.4 | n |  | TRUE
35 | bus_LV_137-8_0_4_node_32 | 0.4 | n |  | TRUE
36 | bus_LV_137-8_0_4_node_65 | 0.4 | n |  | TRUE
37 | bus_LV_137-8_0_4_node_67 | 0.4 | n |  | TRUE
38 | bus_LV_137-8_0_4_node_33 | 0.4 | n |  | TRUE
39 | bus_LV_137-8_0_4_node_82 | 0.4 | n |  | TRUE
40 | bus_LV_137-8_0_4_node_28 | 0.4 | n |  | TRUE
41 | bus_LV_137-8_0_4_node_43 | 0.4 | n |  | TRUE
42 | bus_LV_137-8_0_4_node_39 | 0.4 | n |  | TRUE
43 | bus_LV_137-8_0_4_node_14 | 0.4 | n |  | TRUE
44 | bus_LV_137-8_0_4_node_15 | 0.4 | n |  | TRUE
45 | bus_LV_137-8_0_4_node_16 | 0.4 | n |  | TRUE
46 | bus_LV_137-8_0_4_node_17 | 0.4 | n |  | TRUE
47 | bus_LV_137-8_0_4_node_18 | 0.4 | n |  | TRUE
48 | bus_LV_137-8_0_4_node_19 | 0.4 | n |  | TRUE
49 | bus_LV_137-8_0_4_node_76 | 0.4 | n |  | TRUE
50 | bus_LV_137-8_0_4_node_57 | 0.4 | n |  | TRUE
51 | bus_LV_137-8_0_4_node_71 | 0.4 | n |  | TRUE
52 | bus_LV_137-8_0_4_node_77 | 0.4 | n |  | TRUE
53 | bus_LV_137-8_0_4_node_55 | 0.4 | n |  | TRUE
54 | bus_LV_137-8_0_4_node_21 | 0.4 | n |  | TRUE
55 | bus_LV_137-8_0_4_node_27 | 0.4 | n |  | TRUE
56 | bus_LV_137-8_0_4_node_30 | 0.4 | n |  | TRUE
57 | bus_LV_137-8_0_4_node_36 | 0.4 | n |  | TRUE
58 | bus_LV_137-8_0_4_node_37 | 0.4 | n |  | TRUE
59 | bus_LV_137-8_0_4_node_68 | 0.4 | n |  | TRUE
60 | bus_LV_137-8_0_4_node_63 | 0.4 | n |  | TRUE
61 | bus_LV_137-8_0_4_node_48 | 0.4 | n |  | TRUE
62 | bus_LV_137-8_0_4_node_74 | 0.4 | n |  | TRUE
63 | bus_LV_137-8_0_4_node_70 | 0.4 | n |  | TRUE
64 | bus_LV_137-8_0_4_node_73 | 0.4 | n |  | TRUE
65 | bus_LV_137-8_0_4_node_52 | 0.4 | n |  | TRUE
66 | bus_LV_137-8_0_4_node_60 | 0.4 | n |  | TRUE
67 | bus_LV_137-8_0_4_node_46 | 0.4 | n |  | TRUE
68 | bus_LV_137-8_0_4_node_44 | 0.4 | n |  | TRUE
69 | bus_LV_137-8_0_4_node_45 | 0.4 | n |  | TRUE
70 | bus_LV_137-8_0_4_node_54 | 0.4 | n |  | TRUE
71 | bus_LV_137-8_0_4_node_56 | 0.4 | n |  | TRUE
72 | bus_LV_137-8_0_4_node_58 | 0.4 | n |  | TRUE
73 | bus_LV_137-8_0_4_node_61 | 0.4 | n |  | TRUE
74 | bus_LV_137-8_0_4_node_64 | 0.4 | n |  | TRUE
75 | bus_LV_137-8_0_4_node_66 | 0.4 | n |  | TRUE
76 | bus_LV_137-8_0_4_node_75 | 0.4 | n |  | TRUE
77 | bus_MV_491_0_node_18 | 20 | n |  | TRUE

## load
| name | bus | p_mw | q_mvar | const_z_percent | const_i_percent | sn_mva | scaling | in_service | type
0 | LV_137-8_0_4_load_0 | 0 | 0.0061517 | 0.0015418 | 0 | 0 |  | 1 | TRUE | wye
1 | LV_137-8_0_4_load_3 | 3 | 0.0038929 | 0.00097566 | 0 | 0 |  | 1 | TRUE | wye
2 | LV_137-8_0_4_load_7 | 7 | 0.0037637 | 0.00094328 | 0 | 0 |  | 1 | TRUE | wye
3 | LV_137-8_0_4_load_11 | 8 | 0.0053222 | 0.0013339 | 0 | 0 |  | 1 | TRUE | wye
4 | LV_137-8_0_4_load_26 | 9 | 0.0023661 | 0.000593 | 0 | 0 |  | 1 | TRUE | wye
5 | LV_137-8_0_4_load_25 | 10 | 0.0010433 | 0.00026147 | 0 | 0 |  | 1 | TRUE | wye
6 | LV_137-8_0_4_load_81 | 13 | 0.0018655 | 0.00046754 | 0 | 0 |  | 1 | TRUE | wye
7 | LV_137-8_0_4_load_8 | 14 | 0.0037653 | 0.00094367 | 0 | 0 |  | 1 | TRUE | wye
8 | LV_137-8_0_4_load_9 | 15 | 0.011035 | 0.0027656 | 0 | 0 |  | 1 | TRUE | wye
9 | LV_137-8_0_4_load_20 | 16 | 0.0011562 | 0.00028976 | 0 | 0 |  | 1 | TRUE | wye
10 | LV_137-8_0_4_load_78 | 17 | 0.0012689 | 0.00031802 | 0 | 0 |  | 1 | TRUE | wye
11 | LV_137-8_0_4_load_49 | 18 | 0.0014878 | 0.00037288 | 0 | 0 |  | 1 | TRUE | wye
12 | LV_137-8_0_4_load_38 | 19 | 0.004626 | 0.0011594 | 0 | 0 |  | 1 | TRUE | wye
13 | LV_137-8_0_4_load_10 | 20 | 0.009092 | 0.0022787 | 0 | 0 |  | 1 | TRUE | wye
14 | LV_137-8_0_4_load_12 | 21 | 0.0090907 | 0.0022783 | 0 | 0 |  | 1 | TRUE | wye
15 | LV_137-8_0_4_load_50 | 22 | 0.0090945 | 0.0022793 | 0 | 0 |  | 1 | TRUE | wye
16 | LV_137-8_0_4_load_47 | 23 | 0.013227 | 0.003315 | 0 | 0 |  | 1 | TRUE | wye
17 | LV_137-8_0_4_load_53 | 25 | 0.0015398 | 0.00038591 | 0 | 0 |  | 1 | TRUE | wye
18 | LV_137-8_0_4_load_51 | 28 | 0.001225 | 0.00030701 | 0 | 0 |  | 1 | TRUE | wye
19 | LV_137-8_0_4_load_62 | 31 | 0.0080954 | 0.0020289 | 0 | 0 |  | 1 | TRUE | wye
20 | LV_137-8_0_4_load_59 | 32 | 0.0068163 | 0.0017083 | 0 | 0 |  | 1 | TRUE | wye
21 | LV_137-8_0_4_load_69 | 34 | 0.0015621 | 0.00039151 | 0 | 0 |  | 1 | TRUE | wye
22 | LV_137-8_0_4_load_65 | 36 | 0.012236 | 0.0030667 | 0 | 0 |  | 1 | TRUE | wye
23 | LV_137-8_0_4_load_67 | 37 | 0.0037369 | 0.00093656 | 0 | 0 |  | 1 | TRUE | wye
24 | LV_137-8_0_4_load_82 | 39 | 0.0035145 | 0.00088081 | 0 | 0 |  | 1 | TRUE | wye
25 | LV_137-8_0_4_load_43 | 41 | 0.0038612 | 0.00096772 | 0 | 0 |  | 1 | TRUE | wye
26 | LV_137-8_0_4_load_39 | 42 | 0.005782 | 0.0014491 | 0 | 0 |  | 1 | TRUE | wye
27 | LV_137-8_0_4_load_14 | 43 | 0.0078012 | 0.0019552 | 0 | 0 |  | 1 | TRUE | wye
28 | LV_137-8_0_4_load_18 | 47 | 0.0067123 | 0.0016823 | 0 | 0 |  | 1 | TRUE | wye
29 | LV_137-8_0_4_load_19 | 48 | 0.0024028 | 0.0006022 | 0 | 0 |  | 1 | TRUE | wye
30 | LV_137-8_0_4_load_76 | 49 | 0.0034513 | 0.00086497 | 0 | 0 |  | 1 | TRUE | wye
31 | LV_137-8_0_4_load_57 | 50 | 0.005281 | 0.0013235 | 0 | 0 |  | 1 | TRUE | wye
32 | LV_137-8_0_4_load_71 | 51 | 0.0046245 | 0.001159 | 0 | 0 |  | 1 | TRUE | wye
33 | LV_137-8_0_4_load_77 | 52 | 0.0025137 | 0.00062998 | 0 | 0 |  | 1 | TRUE | wye
34 | LV_137-8_0_4_load_55 | 53 | 0.0019988 | 0.00050095 | 0 | 0 |  | 1 | TRUE | wye
35 | LV_137-8_0_4_load_21 | 54 | 0.0012095 | 0.00030313 | 0 | 0 |  | 1 | TRUE | wye
36 | LV_137-8_0_4_load_27 | 55 | 0.00050769 | 0.00012724 | 0 | 0 |  | 1 | TRUE | wye
37 | LV_137-8_0_4_load_30 | 56 | 0.005507 | 0.0013802 | 0 | 0 |  | 1 | TRUE | wye
38 | LV_137-8_0_4_load_36 | 57 | 0.003008 | 0.00075387 | 0 | 0 |  | 1 | TRUE | wye
39 | LV_137-8_0_4_load_37 | 58 | 0.0049394 | 0.0012379 | 0 | 0 |  | 1 | TRUE | wye
40 | LV_137-8_0_4_load_63 | 60 | 0.017432 | 0.004369 | 0 | 0 |  | 1 | TRUE | wye
41 | LV_137-8_0_4_load_48 | 61 | 0.024434 | 0.0061236 | 0 | 0 |  | 1 | TRUE | wye
42 | LV_137-8_0_4_load_74 | 62 | 0.0013172 | 0.00033012 | 0 | 0 |  | 1 | TRUE | wye
43 | LV_137-8_0_4_load_70 | 63 | 0.0017524 | 0.0004392 | 0 | 0 |  | 1 | TRUE | wye
44 | LV_137-8_0_4_load_73 | 64 | 0.00066285 | 0.00016613 | 0 | 0 |  | 1 | TRUE | wye
45 | LV_137-8_0_4_load_52 | 65 | 0.00099028 | 0.00024819 | 0 | 0 |  | 1 | TRUE | wye
46 | LV_137-8_0_4_load_60 | 66 | 0.044626 | 0.011184 | 0 | 0 |  | 1 | TRUE | wye
47 | LV_137-8_0_4_load_46 | 67 | 0.0078581 | 0.0019694 | 0 | 0 |  | 1 | TRUE | wye
48 | LV_137-8_0_4_load_44 | 68 | 0.0081869 | 0.0020518 | 0 | 0 |  | 1 | TRUE | wye
49 | LV_137-8_0_4_load_45 | 69 | 0.0076334 | 0.0019131 | 0 | 0 |  | 1 | TRUE | wye
50 | LV_137-8_0_4_load_54 | 70 | 0.012099 | 0.0030323 | 0 | 0 |  | 1 | TRUE | wye
51 | LV_137-8_0_4_load_56 | 71 | 0.012508 | 0.0031347 | 0 | 0 |  | 1 | TRUE | wye
52 | LV_137-8_0_4_load_58 | 72 | 0.0035078 | 0.00087915 | 0 | 0 |  | 1 | TRUE | wye
53 | LV_137-8_0_4_load_61 | 73 | 0.009693 | 0.0024293 | 0 | 0 |  | 1 | TRUE | wye
54 | LV_137-8_0_4_load_64 | 74 | 0.002972 | 0.00074486 | 0 | 0 |  | 1 | TRUE | wye
55 | LV_137-8_0_4_load_66 | 75 | 0.0020711 | 0.00051906 | 0 | 0 |  | 1 | TRUE | wye
56 | LV_137-8_0_4_load_75 | 76 | 0.0043816 | 0.0010981 | 0 | 0 |  | 1 | TRUE | wye

## ext_grid
| name | bus | vm_pu | va_degree | slack_weight | in_service
0 |  | 36 | 1 | 0 | 1 | TRUE

## line
| name | std_type | from_bus | to_bus | length_km | r_ohm_per_km | x_ohm_per_km | c_nf_per_km | g_us_per_km | max_i_ka | df | parallel | type | in_service
0 | LV_137-8_0_4_line_0 |  | 0 | 1 | 0.021425 | 0.125 | 0.08 | 261 | 0 | 0.364 | 1 | 1 | cs | TRUE
1 | LV_137-8_0_4_line_1 |  | 0 | 2 | 0.019427 | 0.125 | 0.08 | 261 | 0 | 0.364 | 1 | 1 | cs | TRUE
2 | LV_137-8_0_4_line_2 |  | 1 | 3 | 0.055449 | 0.125 | 0.08 | 261 | 0 | 0.364 | 1 | 3 | cs | TRUE
3 | LV_137-8_0_4_line_3 |  | 1 | 4 | 0.019038 | 0.125 | 0.08 | 261 | 0 | 0.364 | 1 | 3 | cs | TRUE
4 | LV_137-8_0_4_line_4 |  | 2 | 5 | 0.005429 | 0.125 | 0.08 | 261 | 0 | 0.364 | 1 | 1 | cs | TRUE
5 | LV_137-8_0_4_line_5 |  | 2 | 6 | 0.24988 | 0.125 | 0.08 | 261 | 0 | 0.364 | 1 | 1 | cs | TRUE
6 | LV_137-8_0_4_line_6 |  | 3 | 7 | 0.039878 | 0.125 | 0.08 | 261 | 0 | 0.364 | 1 | 3 | cs | TRUE
7 | LV_137-8_0_4_line_7 |  | 4 | 8 | 0.041202 | 0.125 | 0.08 | 261 | 0 | 0.364 | 1 | 3 | cs | TRUE
8 | LV_137-8_0_4_line_8 |  | 5 | 9 | 0.025845 | 0.125 | 0.08 | 261 | 0 | 0.364 | 1 | 1 | cs | TRUE
9 | LV_137-8_0_4_line_9 |  | 5 | 10 | 0.069943 | 0.125 | 0.08 | 261 | 0 | 0.364 | 1 | 1 | cs | TRUE
10 | LV_137-8_0_4_line_10 |  | 6 | 11 | 0.16198 | 0.125 | 0.08 | 261 | 0 | 0.364 | 1 | 1 | cs | TRUE
11 | LV_137-8_0_4_line_11 |  | 6 | 12 | 0.055658 | 0.125 | 0.08 | 261 | 0 | 0.364 | 1 | 1 | cs | TRUE
12 | LV_137-8_0_4_line_12 |  | 6 | 13 | 0.048719 | 0.125 | 0.08 | 261 | 0 | 0.364 | 1 | 1 | cs | TRUE
13 | LV_137-8_0_4_line_13 |  | 7 | 14 | 0.02607 | 0.125 | 0.08 | 261 | 0 | 0.364 | 1 | 3 | cs | TRUE
14 | LV_137-8_0_4_line_14 |  | 8 | 15 | 0.027657 | 0.125 | 0.08 | 261 | 0 | 0.364 | 1 | 3 | cs | TRUE
15 | LV_137-8_0_4_line_15 |  | 11 | 16 | 0.072732 | 0.125 | 0.08 | 261 | 0 | 0.364 | 1 | 1 | cs | TRUE
16 | LV_137-8_0_4_line_16 |  | 12 | 17 | 0.037403 | 0.125 | 0.08 | 261 | 0 | 0.364 | 1 | 1 | cs | TRUE
17 | LV_137-8_0_4_line_17 |  | 14 | 18 | 0.042234 | 0.125 | 0.08 | 261 | 0 | 0.364 | 1 | 2 | cs | TRUE
18 | LV_137-8_0_4_line_18 |  | 15 | 20 | 0.024851 | 0.125 | 0.08 | 261 | 0 | 0.364 | 1 | 3 | cs | TRUE
19 | LV_137-8_0_4_line_19 |  | 16 | 54 | 0.010481 | 0.125 | 0.08 | 261 | 0 | 0.364 | 1 | 1 | cs | TRUE
20 | LV_137-8_0_4_line_20 |  | 18 | 19 | 0.011715 | 0.125 | 0.08 | 261 | 0 | 0.364 | 1 | 1 | cs | TRUE
21 | LV_137-8_0_4_line_21 |  | 19 | 58 | 0.02975 | 0.125 | 0.08 | 261 | 0 | 0.364 | 1 | 1 | cs | TRUE
22 | LV_137-8_0_4_line_22 |  | 20 | 21 | 0.026682 | 0.125 | 0.08 | 261 | 0 | 0.364 | 1 | 3 | cs | TRUE
23 | LV_137-8_0_4_line_23 |  | 21 | 22 | 0.021484 | 0.125 | 0.08 | 261 | 0 | 0.364 | 1 | 3 | cs | TRUE
24 | LV_137-8_0_4_line_24 |  | 22 | 23 | 0.052838 | 0.125 | 0.08 | 261 | 0 | 0.364 | 1 | 3 | cs | TRUE
25 | LV_137-8_0_4_line_25 |  | 23 | 69 | 0.073647 | 0.125 | 0.08 | 261 | 0 | 0.364 | 1 | 3 | cs | TRUE
26 | LV_137-8_0_4_line_26 |  | 24 | 25 | 0.017492 | 0.125 | 0.08 | 261 | 0 | 0.364 | 1 | 1 | cs | TRUE
27 | LV_137-8_0_4_line_27 |  | 24 | 26 | 0.053793 | 0.125 | 0.08 | 261 | 0 | 0.364 | 1 | 1 | cs | TRUE
28 | LV_137-8_0_4_line_28 |  | 25 | 27 | 0.019882 | 0.125 | 0.08 | 261 | 0 | 0.364 | 1 | 1 | cs | TRUE
29 | LV_137-8_0_4_line_29 |  | 26 | 64 | 0.013953 | 0.125 | 0.08 | 261 | 0 | 0.364 | 1 | 1 | cs | TRUE
30 | LV_137-8_0_4_line_30 |  | 27 | 28 | 0.020068 | 0.125 | 0.08 | 261 | 0 | 0.364 | 1 | 1 | cs | TRUE
31 | LV_137-8_0_4_line_31 |  | 27 | 29 | 0.067219 | 0.125 | 0.08 | 261 | 0 | 0.364 | 1 | 1 | cs | TRUE
32 | LV_137-8_0_4_line_32 |  | 28 | 65 | 0.015497 | 0.125 | 0.08 | 261 | 0 | 0.364 | 1 | 1 | cs | TRUE
33 | LV_137-8_0_4_line_33 |  | 29 | 33 | 0.023191 | 0.125 | 0.08 | 261 | 0 | 0.364 | 1 | 3 | cs | TRUE
34 | LV_137-8_0_4_line_34 |  | 29 | 34 | 0.007528 | 0.125 | 0.08 | 261 | 0 | 0.364 | 1 | 3 | cs | TRUE
35 | LV_137-8_0_4_line_35 |  | 30 | 31 | 0.016919 | 0.125 | 0.08 | 261 | 0 | 0.364 | 1 | 1 | cs | TRUE
36 | LV_137-8_0_4_line_36 |  | 30 | 32 | 0.0046347 | 0.125 | 0.08 | 261 | 0 | 0.364 | 1 | 1 | cs | TRUE
37 | LV_137-8_0_4_line_37 |  | 31 | 59 | 0.016852 | 0.125 | 0.08 | 261 | 0 | 0.364 | 1 | 1 | cs | TRUE
38 | LV_137-8_0_4_line_38 |  | 32 | 66 | 0.033153 | 0.125 | 0.08 | 261 | 0 | 0.364 | 1 | 1 | cs | TRUE
39 | LV_137-8_0_4_line_39 |  | 33 | 41 | 0.017708 | 0.125 | 0.08 | 261 | 0 | 0.364 | 1 | 3 | cs | TRUE
40 | LV_137-8_0_4_line_40 |  | 33 | 42 | 0.0077566 | 0.125 | 0.08 | 261 | 0 | 0.364 | 1 | 1 | cs | TRUE
41 | LV_137-8_0_4_line_41 |  | 34 | 59 | 0.036874 | 0.125 | 0.08 | 261 | 0 | 0.364 | 1 | 3 | cs | TRUE
42 | LV_137-8_0_4_line_42 |  | 35 | 36 | 0.018905 | 0.125 | 0.08 | 261 | 0 | 0.364 | 1 | 3 | cs | TRUE
43 | LV_137-8_0_4_line_43 |  | 35 | 37 | 0.012368 | 0.125 | 0.08 | 261 | 0 | 0.364 | 1 | 3 | cs | TRUE
44 | LV_137-8_0_4_line_44 |  | 36 | 60 | 0.043825 | 0.125 | 0.08 | 261 | 0 | 0.364 | 1 | 1 | cs | TRUE
45 | LV_137-8_0_4_line_45 |  | 37 | 59 | 0.0027856 | 0.125 | 0.08 | 261 | 0 | 0.364 | 1 | 3 | cs | TRUE
46 | LV_137-8_0_4_line_46 |  | 38 | 39 | 0.02094 | 0.125 | 0.08 | 261 | 0 | 0.364 | 1 | 1 | cs | TRUE
47 | LV_137-8_0_4_line_47 |  | 38 | 40 | 0.087637 | 0.125 | 0.08 | 261 | 0 | 0.364 | 1 | 1 | cs | TRUE
48 | LV_137-8_0_4_line_48 |  | 40 | 56 | 0.017723 | 0.125 | 0.08 | 261 | 0 | 0.364 | 1 | 1 | cs | TRUE
49 | LV_137-8_0_4_line_49 |  | 40 | 55 | 0.042878 | 0.125 | 0.08 | 261 | 0 | 0.364 | 1 | 1 | cs | TRUE
50 | LV_137-8_0_4_line_50 |  | 41 | 61 | 0.04778 | 0.125 | 0.08 | 261 | 0 | 0.364 | 1 | 3 | cs | TRUE
51 | LV_137-8_0_4_line_51 |  | 43 | 44 | 0.06377 | 0.125 | 0.08 | 261 | 0 | 0.364 | 1 | 1 | cs | TRUE
52 | LV_137-8_0_4_line_52 |  | 43 | 45 | 0.013085 | 0.125 | 0.08 | 261 | 0 | 0.364 | 1 | 1 | cs | TRUE
53 | LV_137-8_0_4_line_53 |  | 44 | 46 | 0.055709 | 0.125 | 0.08 | 261 | 0 | 0.364 | 1 | 1 | cs | TRUE
54 | LV_137-8_0_4_line_54 |  | 45 | 47 | 0.012515 | 0.125 | 0.08 | 261 | 0 | 0.364 | 1 | 1 | cs | TRUE
55 | LV_137-8_0_4_line_55 |  | 45 | 48 | 0.059955 | 0.125 | 0.08 | 261 | 0 | 0.364 | 1 | 1 | cs | TRUE
56 | LV_137-8_0_4_line_56 |  | 46 | 49 | 0.073197 | 0.125 | 0.08 | 261 | 0 | 0.364 | 1 | 1 | cs | TRUE
57 | LV_137-8_0_4_line_57 |  | 47 | 50 | 0.015323 | 0.125 | 0.08 | 261 | 0 | 0.364 | 1 | 1 | cs | TRUE
58 | LV_137-8_0_4_line_58 |  | 48 | 51 | 0.023521 | 0.125 | 0.08 | 261 | 0 | 0.364 | 1 | 1 | cs | TRUE
59 | LV_137-8_0_4_line_59 |  | 49 | 52 | 0.049569 | 0.125 | 0.08 | 261 | 0 | 0.364 | 1 | 1 | cs | TRUE
60 | LV_137-8_0_4_line_60 |  | 50 | 53 | 0.012636 | 0.125 | 0.08 | 261 | 0 | 0.364 | 1 | 1 | cs | TRUE
61 | LV_137-8_0_4_line_61 |  | 53 | 70 | 0.042378 | 0.125 | 0.08 | 261 | 0 | 0.364 | 1 | 1 | cs | TRUE
62 | LV_137-8_0_4_line_62 |  | 56 | 57 | 0.026069 | 0.125 | 0.08 | 261 | 0 | 0.364 | 1 | 1 | cs | TRUE
63 | LV_137-8_0_4_line_63 |  | 57 | 58 | 0.02907 | 0.125 | 0.08 | 261 | 0 | 0.364 | 1 | 1 | cs | TRUE
64 | LV_137-8_0_4_line_64 |  | 60 | 74 | 0.046602 | 0.125 | 0.08 | 261 | 0 | 0.364 | 1 | 1 | cs | TRUE
65 | LV_137-8_0_4_line_65 |  | 61 | 67 | 0.065956 | 0.125 | 0.08 | 261 | 0 | 0.364 | 1 | 3 | cs | TRUE
66 | LV_137-8_0_4_line_66 |  | 62 | 63 | 0.027394 | 0.125 | 0.08 | 261 | 0 | 0.364 | 1 | 1 | cs | TRUE
67 | LV_137-8_0_4_line_67 |  | 63 | 75 | 0.035828 | 0.125 | 0.08 | 261 | 0 | 0.364 | 1 | 1 | cs | TRUE
68 | LV_137-8_0_4_line_68 |  | 64 | 76 | 0.0098363 | 0.125 | 0.08 | 261 | 0 | 0.364 | 1 | 1 | cs | TRUE
69 | LV_137-8_0_4_line_69 |  | 66 | 73 | 0.012188 | 0.125 | 0.08 | 261 | 0 | 0.364 | 1 | 1 | cs | TRUE
70 | LV_137-8_0_4_line_70 |  | 67 | 68 | 0.045071 | 0.125 | 0.08 | 261 | 0 | 0.364 | 1 | 3 | cs | TRUE
71 | LV_137-8_0_4_line_71 |  | 68 | 69 | 0.10414 | 0.125 | 0.08 | 261 | 0 | 0.364 | 1 | 3 | cs | TRUE
72 | LV_137-8_0_4_line_72 |  | 70 | 71 | 0.0039907 | 0.125 | 0.08 | 261 | 0 | 0.364 | 1 | 1 | cs | TRUE
73 | LV_137-8_0_4_line_73 |  | 71 | 72 | 0.014019 | 0.125 | 0.08 | 261 | 0 | 0.364 | 1 | 1 | cs | TRUE
74 | LV_137-8_0_4_line_74 |  | 72 | 73 | 0.0062892 | 0.125 | 0.08 | 261 | 0 | 0.364 | 1 | 1 | cs | TRUE
75 | LV_137-8_0_4_line_75 |  | 74 | 75 | 0.038014 | 0.125 | 0.08 | 261 | 0 | 0.364 | 1 | 1 | cs | TRUE

## trafo
| name | std_type | hv_bus | lv_bus | sn_mva | vn_hv_kv | vn_lv_kv | vk_percent | vkr_percent | pfe_kw | i0_percent | shift_degree | tap_side | tap_neutral | tap_min | tap_max | tap_step_percent | tap_step_degree | tap_pos | tap_phase_shifter | parallel | df | in_service
0 | LV_137-8_0_4_trafo_65 | 0.63 MVA 20/0.4 kV | 77 | 36 | 0.63 | 20 | 0.4 | 6 | 1.206 | 1.65 | 0.2619 | 150 | hv | 0 | -2 | 2 | 2.5 | 0 | 0 | FALSE | 1 | 1 | TRUE

## line_geodata
| x0 | y0 | x1 | y1 | x2 | y2 | x3 | y3 | x4 | y4 | x5 | y5 | x6 | y6 | x7 | y7 | x8 | y8 | x9 | y9 | x10 | y10
0 | 2685960.1166 | 1236427.7035 | 2685943.4834 | 1236414.1996
1 | 2685930.4305 | 1236400.3657 | 2685932.8975 | 1236405.6051 | 2685943.4834 | 1236414.1996
2 | 2685960.1166 | 1236427.7035 | 2685974.9092 | 1236410.0939 | 2685988.0863 | 1236380.4391
3 | 2685960.1166 | 1236427.7035 | 2685962.1712 | 1236435.2831 | 2685962.6076 | 1236443.2951 | 2685965.6768 | 1236444.0512
4 | 2685924.9872 | 1236400.5093 | 2685930.4305 | 1236400.3657
5 | 2685901.382 | 1236157.895 | 2685900.1871 | 1236165.1606 | 2685931.8192 | 1236239.0596 | 2685935.9368 | 1236266.2052 | 2685935.2405 | 1236283.9856 | 2685928.553 | 1236341.3298 | 2685927.6426 | 1236358.7401 | 2685928.8107 | 1236377.904 | 2685929.7598 | 1236391.2829 | 2685930.4305 | 1236400.3657
6 | 2685988.0863 | 1236380.4391 | 2686001.3892 | 1236350.5013 | 2686004.0952 | 1236343.9183
7 | 2685965.6768 | 1236444.0512 | 2685966.3614 | 1236440.1472 | 2685964.2318 | 1236431.9995 | 2685964.0449 | 1236428.7055 | 2685977.3001 | 1236412.7415 | 2685979.2261 | 1236408.3796
8 | 2685924.9872 | 1236400.5093 | 2685920.129 | 1236403.6302 | 2685909.3575 | 1236420.5655
9 | 2685924.9872 | 1236400.5093 | 2685911.2078 | 1236386.8114 | 2685892.9739 | 1236362.4415 | 2685887.3775 | 1236363.7504 | 2685883.2339 | 1236368.7385 | 2685879.433 | 1236375.601
10 | 2685864.7314 | 1236315.3108 | 2685888.1319 | 1236238.3608 | 2685900.1871 | 1236165.1606 | 2685901.382 | 1236157.895
11 | 2685872.7602 | 1236110.2361 | 2685877.3585 | 1236115.6843 | 2685901.382 | 1236157.895
12 | 2685901.382 | 1236157.895 | 2685911.6833 | 1236110.2777
13 | 2686004.0952 | 1236343.9183 | 2686014.0068 | 1236319.8057
14 | 2685990.3976 | 1236383.0797 | 2685979.2261 | 1236408.3796
15 | 2685864.7314 | 1236315.3108 | 2685847.7873 | 1236369.1932 | 2685839.9408 | 1236383.4208
16 | 2685872.7602 | 1236110.2361 | 2685883.2522 | 1236099.5913 | 2685893.116 | 1236079.4172
17 | 2686030.8093 | 1236281.4278 | 2686027.958 | 1236285.862 | 2686019.3891 | 1236301.1488 | 2686015.0696 | 1236317.22 | 2686014.0068 | 1236319.8057
18 | 2685990.3976 | 1236383.0797 | 2685993.2384 | 1236376.6464 | 2686000.3801 | 1236360.3219
19 | 2685839.9408 | 1236383.4208 | 2685834.879 | 1236392.5988
20 | 2686037.1456 | 1236271.5739 | 2686030.8093 | 1236281.4278
21 | 2686037.1456 | 1236271.5739 | 2686053.2359 | 1236246.5512
22 | 2686011.0747 | 1236335.8774 | 2686010.3403 | 1236337.5549 | 2686000.3801 | 1236360.3219
23 | 2686011.0747 | 1236335.8774 | 2686016.4061 | 1236323.6995 | 2686018.4508 | 1236315.7686
24 | 2686043.3794 | 1236269.5429 | 2686035.4424 | 1236281.7007 | 2686024.4862 | 1236300.3554 | 2686020.6158 | 1236307.371 | 2686018.4508 | 1236315.7686
25 | 2686043.3794 | 1236269.5429 | 2686059.8768 | 1236244.2723 | 2686084.3131 | 1236210.391 | 2686085.5273 | 1236209.2095
26 | 2686176.9489 | 1236476.068 | 2686163.9457 | 1236464.3678
27 | 2686215.5274 | 1236439.6906 | 2686212.3948 | 1236445.9163 | 2686207.9572 | 1236450.8109 | 2686196.0715 | 1236458.9332 | 2686184.6881 | 1236466.8626 | 2686176.9489 | 1236476.068
28 | 2686149.0055 | 1236451.2784 | 2686150.4225 | 1236452.1996 | 2686163.9457 | 1236464.3678
29 | 2686215.5274 | 1236439.6906 | 2686211.5435 | 1236434.707 | 2686210.0949 | 1236427.2739
30 | 2686149.0055 | 1236451.2784 | 2686158.7858 | 1236433.7548
31 | 2686097.9535 | 1236419.4712 | 2686100.1999 | 1236431.5569 | 2686104.1554 | 1236436.9403 | 2686107.5609 | 1236439.547 | 2686120.3961 | 1236440.0445 | 2686129.3999 | 1236441.7318 | 2686140.0683 | 1236445.5225 | 2686149.0055 | 1236451.2784
32 | 2686158.7858 | 1236433.7548 | 2686160.0308 | 1236431.5242 | 2686163.4163 | 1236429.2494 | 2686167.7063 | 1236429.3117 | 2686171.9679 | 1236430.9717
33 | 2686085.3535 | 1236432.498 | 2686092.3884 | 1236432.1886 | 2686092.935 | 1236427.3708 | 2686093.6778 | 1236420.51 | 2686097.9535 | 1236419.4712
34 | 2686097.9535 | 1236419.4712 | 2686103.2724 | 1236415.3787 | 2686103.7477 | 1236414.7144
35 | 2686145.7415 | 1236394.5906 | 2686139.4517 | 1236395.1776 | 2686130.5007 | 1236389.4957
36 | 2686145.7415 | 1236394.5906 | 2686148.4329 | 1236391.1272 | 2686148.5689 | 1236390.9193
37 | 2686116.2731 | 1236380.4645 | 2686130.5007 | 1236389.4957
38 | 2686148.5689 | 1236390.9193 | 2686166.7187 | 1236363.1754
39 | 2686085.3535 | 1236432.498 | 2686089.1766 | 1236415.2081
40 | 2686085.3535 | 1236432.498 | 2686083.3817 | 1236439.9998
41 | 2686116.2731 | 1236380.4645 | 2686114.5371 | 1236389.5458 | 2686112.0147 | 1236398.5712 | 2686107.7448 | 1236409.128 | 2686103.7477 | 1236414.7144
42 | 2686104.4655 | 1236372.7656 | 2686108.8671 | 1236354.3803
43 | 2686104.4655 | 1236372.7656 | 2686109.1512 | 1236374.2457 | 2686114.0267 | 1236376.2066 | 2686115.5091 | 1236377.8303
44 | 2686124.7104 | 1236314.1489 | 2686117.2379 | 1236334.301 | 2686116.8468 | 1236337.2641 | 2686114.3312 | 1236345.3001 | 2686110.4516 | 1236349.2912 | 2686109.726 | 1236350.7928 | 2686108.8671 | 1236354.3803
45 | 2686116.2731 | 1236380.4645 | 2686115.755 | 1236378.0997 | 2686115.5091 | 1236377.8303
46 | 2686165.2389 | 1236197.2769 | 2686146.5794 | 1236187.6662
47 | 2686100.804 | 1236193.6736 | 2686154.2157 | 1236222.0792 | 2686165.2389 | 1236197.2769
48 | 2686100.804 | 1236193.6736 | 2686093.2831 | 1236195.6438 | 2686085.5735 | 1236201.9311
49 | 2686100.804 | 1236193.6736 | 2686096.8589 | 1236181.8191 | 2686094.2181 | 1236173.9641 | 2686091.6379 | 1236158.2711 | 2686091.3492 | 1236152.0847
50 | 2686098.41 | 1236368.343 | 2686095.3463 | 1236381.6398 | 2686090.3261 | 1236410.0095 | 2686089.1766 | 1236415.2081
51 | 2686302.4702 | 1236224.855 | 2686286.1189 | 1236240.7844 | 2686275.4462 | 1236248.724 | 2686251.9262 | 1236260.6244 | 2686250.9363 | 1236261.4365
52 | 2686240.8203 | 1236269.7363 | 2686250.9363 | 1236261.4365
53 | 2686309.9685 | 1236275.4667 | 2686315.9549 | 1236250.4692 | 2686314.2756 | 1236239.4814 | 2686310.0913 | 1236232.6602 | 2686302.4702 | 1236224.855
54 | 2686240.8203 | 1236269.7363 | 2686233.2081 | 1236279.6705
55 | 2686240.8203 | 1236269.7363 | 2686248.7581 | 1236276.0561 | 2686251.966 | 1236279.2382 | 2686252.4053 | 1236283.9035 | 2686251.0552 | 1236324.4856
56 | 2686309.9685 | 1236275.4667 | 2686300.0798 | 1236318.4983 | 2686298.9944 | 1236347.5216
57 | 2686223.6266 | 1236291.6249 | 2686229.4111 | 1236284.6258 | 2686233.2081 | 1236279.6705
58 | 2686250.2731 | 1236347.9937 | 2686251.0552 | 1236324.4856
59 | 2686298.9944 | 1236347.5216 | 2686297.142 | 1236397.0559
60 | 2686215.5765 | 1236301.3652 | 2686223.6266 | 1236291.6249
61 | 2686188.5796 | 1236334.0306 | 2686215.5765 | 1236301.3652
62 | 2686070.0321 | 1236222.8379 | 2686085.1114 | 1236202.308 | 2686085.5735 | 1236201.9311
63 | 2686070.0321 | 1236222.8379 | 2686057.6038 | 1236239.7584 | 2686053.2359 | 1236246.5512
64 | 2686124.7104 | 1236314.1489 | 2686129.0282 | 1236302.5048 | 2686140.8273 | 1236270.423
65 | 2686098.41 | 1236368.343 | 2686099.9577 | 1236361.6257 | 2686108.2392 | 1236332.2469 | 2686117.852 | 1236305.375
66 | 2686178.1052 | 1236176.3657 | 2686168.0379 | 1236201.8423
67 | 2686154.2728 | 1236234.8662 | 2686161.3851 | 1236216.1679 | 2686165.0713 | 1236209.3498 | 2686168.0379 | 1236201.8423
68 | 2686212.4157 | 1236417.8966 | 2686209.7898 | 1236425.7085 | 2686210.0949 | 1236427.2739
69 | 2686173.3912 | 1236352.9758 | 2686166.7187 | 1236363.1754
70 | 2686133.4174 | 1236263.079 | 2686125.955 | 1236282.7239 | 2686117.852 | 1236305.375
71 | 2686133.4174 | 1236263.079 | 2686143.2656 | 1236237.1534 | 2686143.6656 | 1236233.5789 | 2686143.1458 | 1236229.2349 | 2686140.4404 | 1236224.27 | 2686136.7747 | 1236221.3369 | 2686114.9038 | 1236209.2891 | 2686100.3969 | 1236202.9632 | 2686095.7579 | 1236202.429 | 2686091.0683 | 1236203.8176 | 2686085.5273 | 1236209.2095
72 | 2686188.5796 | 1236334.0306 | 2686186.0373 | 1236337.1068
73 | 2686186.0373 | 1236337.1068 | 2686177.1062 | 1236347.9131
74 | 2686173.3912 | 1236352.9758 | 2686175.1728 | 1236350.2524 | 2686177.1062 | 1236347.9131
75 | 2686140.8273 | 1236270.423 | 2686143.1389 | 1236264.1375 | 2686154.2728 | 1236234.8662

## bus_geodata
| x | y | coords
0 | 2685943.4834 | 1236414.1996
1 | 2685960.1166 | 1236427.7035
2 | 2685930.4305 | 1236400.3657
3 | 2685988.0863 | 1236380.4391
4 | 2685965.6768 | 1236444.0512
5 | 2685924.9872 | 1236400.5093
6 | 2685901.382 | 1236157.895
7 | 2686004.0952 | 1236343.9183
8 | 2685979.2261 | 1236408.3796
9 | 2685909.3575 | 1236420.5655
10 | 2685879.433 | 1236375.601
11 | 2685864.7314 | 1236315.3108
12 | 2685872.7602 | 1236110.2361
13 | 2685911.6833 | 1236110.2777
14 | 2686014.0068 | 1236319.8057
15 | 2685990.3976 | 1236383.0797
16 | 2685839.9408 | 1236383.4208
17 | 2685893.116 | 1236079.4172
18 | 2686030.8093 | 1236281.4278
19 | 2686037.1456 | 1236271.5739
20 | 2686000.3801 | 1236360.3219
21 | 2686011.0747 | 1236335.8774
22 | 2686018.4508 | 1236315.7686
23 | 2686043.3794 | 1236269.5429
24 | 2686176.9489 | 1236476.068
25 | 2686163.9457 | 1236464.3678
26 | 2686215.5274 | 1236439.6906
27 | 2686149.0055 | 1236451.2784
28 | 2686158.7858 | 1236433.7548
29 | 2686097.9535 | 1236419.4712
30 | 2686145.7415 | 1236394.5906
31 | 2686130.5007 | 1236389.4957
32 | 2686148.5689 | 1236390.9193
33 | 2686085.3535 | 1236432.498
34 | 2686103.7477 | 1236414.7144
35 | 2686104.4655 | 1236372.7656
36 | 2686108.8671 | 1236354.3803
37 | 2686115.5091 | 1236377.8303
38 | 2686165.2389 | 1236197.2769
39 | 2686146.5794 | 1236187.6662
40 | 2686100.804 | 1236193.6736
41 | 2686089.1766 | 1236415.2081
42 | 2686083.3817 | 1236439.9998
43 | 2686250.9363 | 1236261.4365
44 | 2686302.4702 | 1236224.855
45 | 2686240.8203 | 1236269.7363
46 | 2686309.9685 | 1236275.4667
47 | 2686233.2081 | 1236279.6705
48 | 2686251.0552 | 1236324.4856
49 | 2686298.9944 | 1236347.5216
50 | 2686223.6266 | 1236291.6249
51 | 2686250.2731 | 1236347.9937
52 | 2686297.142 | 1236397.0559
53 | 2686215.5765 | 1236301.3652
54 | 2685834.879 | 1236392.5988
55 | 2686091.3492 | 1236152.0847
56 | 2686085.5735 | 1236201.9311
57 | 2686070.032 | 1236222.8379
58 | 2686053.2359 | 1236246.5512
59 | 2686116.2731 | 1236380.4644
60 | 2686124.7104 | 1236314.1489
61 | 2686098.41 | 1236368.343
62 | 2686178.1052 | 1236176.3657
63 | 2686168.0379 | 1236201.8423
64 | 2686210.0949 | 1236427.2739
65 | 2686171.9679 | 1236430.9717
66 | 2686166.7187 | 1236363.1754
67 | 2686117.852 | 1236305.375
68 | 2686133.4174 | 1236263.079
69 | 2686085.5273 | 1236209.2095
70 | 2686188.5796 | 1236334.0306
71 | 2686186.0373 | 1236337.1068
72 | 2686177.1062 | 1236347.9131
73 | 2686173.3912 | 1236352.9758
74 | 2686140.8273 | 1236270.423
75 | 2686154.2728 | 1236234.8662
76 | 2686212.4157 | 1236417.8966
77 | 2686104.4655 | 1236372.7656

## line_std_types
| c_nf_per_km | r_ohm_per_km | x_ohm_per_km | max_i_ka | type | q_mm2 | alpha | voltage_rating
NAYY 4x50 SE | 210 | 0.642 | 0.083 | 0.142 | cs | 50 | 0.00403 | LV
NAYY 4x120 SE | 264 | 0.225 | 0.08 | 0.242 | cs | 120 | 0.00403 | LV
NAYY 4x150 SE | 261 | 0.208 | 0.08 | 0.27 | cs | 150 | 0.00403 | LV
NA2XS2Y 1x95 RM/25 12/20 kV | 216 | 0.313 | 0.132 | 0.252 | cs | 95 | 0.00403 | MV
NA2XS2Y 1x185 RM/25 12/20 kV | 273 | 0.161 | 0.117 | 0.362 | cs | 185 | 0.00403 | MV
NA2XS2Y 1x240 RM/25 12/20 kV | 304 | 0.122 | 0.112 | 0.421 | cs | 240 | 0.00403 | MV
NA2XS2Y 1x95 RM/25 6/10 kV | 315 | 0.313 | 0.123 | 0.249 | cs | 95 | 0.00403 | MV
NA2XS2Y 1x185 RM/25 6/10 kV | 406 | 0.161 | 0.11 | 0.358 | cs | 185 | 0.00403 | MV
NA2XS2Y 1x240 RM/25 6/10 kV | 456 | 0.122 | 0.105 | 0.416 | cs | 240 | 0.00403 | MV
NA2XS2Y 1x150 RM/25 12/20 kV | 250 | 0.206 | 0.116 | 0.319 | cs | 150 | 0.00403 | MV
NA2XS2Y 1x120 RM/25 12/20 kV | 230 | 0.253 | 0.119 | 0.283 | cs | 120 | 0.00403 | MV
NA2XS2Y 1x70 RM/25 12/20 kV | 190 | 0.443 | 0.132 | 0.22 | cs | 70 | 0.00403 | MV
NA2XS2Y 1x150 RM/25 6/10 kV | 360 | 0.206 | 0.11 | 0.315 | cs | 150 | 0.00403 | MV
NA2XS2Y 1x120 RM/25 6/10 kV | 340 | 0.253 | 0.113 | 0.28 | cs | 120 | 0.00403 | MV
NA2XS2Y 1x70 RM/25 6/10 kV | 280 | 0.443 | 0.123 | 0.217 | cs | 70 | 0.00403 | MV
N2XS(FL)2Y 1x120 RM/35 64/110 kV | 112 | 0.153 | 0.166 | 0.366 | cs | 120 | 0.00393 | HV
N2XS(FL)2Y 1x185 RM/35 64/110 kV | 125 | 0.099 | 0.156 | 0.457 | cs | 185 | 0.00393 | HV
N2XS(FL)2Y 1x240 RM/35 64/110 kV | 135 | 0.075 | 0.149 | 0.526 | cs | 240 | 0.00393 | HV
N2XS(FL)2Y 1x300 RM/35 64/110 kV | 144 | 0.06 | 0.144 | 0.588 | cs | 300 | 0.00393 | HV
15-AL1/3-ST1A 0.4 | 11 | 1.8769 | 0.35 | 0.105 | ol | 16 | 0.00403 | LV
24-AL1/4-ST1A 0.4 | 11.25 | 1.2012 | 0.335 | 0.14 | ol | 24 | 0.00403 | LV
48-AL1/8-ST1A 0.4 | 12.2 | 0.5939 | 0.3 | 0.21 | ol | 48 | 0.00403 | LV
94-AL1/15-ST1A 0.4 | 13.2 | 0.306 | 0.29 | 0.35 | ol | 94 | 0.00403 | LV
34-AL1/6-ST1A 10.0 | 9.7 | 0.8342 | 0.36 | 0.17 | ol | 34 | 0.00403 | MV
48-AL1/8-ST1A 10.0 | 10.1 | 0.5939 | 0.35 | 0.21 | ol | 48 | 0.00403 | MV
70-AL1/11-ST1A 10.0 | 10.4 | 0.4132 | 0.339 | 0.29 | ol | 70 | 0.00403 | MV
94-AL1/15-ST1A 10.0 | 10.75 | 0.306 | 0.33 | 0.35 | ol | 94 | 0.00403 | MV
122-AL1/20-ST1A 10.0 | 11.1 | 0.2376 | 0.323 | 0.41 | ol | 122 | 0.00403 | MV
149-AL1/24-ST1A 10.0 | 11.25 | 0.194 | 0.315 | 0.47 | ol | 149 | 0.00403 | MV
34-AL1/6-ST1A 20.0 | 9.15 | 0.8342 | 0.382 | 0.17 | ol | 34 | 0.00403 | MV
48-AL1/8-ST1A 20.0 | 9.5 | 0.5939 | 0.372 | 0.21 | ol | 48 | 0.00403 | MV
70-AL1/11-ST1A 20.0 | 9.7 | 0.4132 | 0.36 | 0.29 | ol | 70 | 0.00403 | MV
94-AL1/15-ST1A 20.0 | 10 | 0.306 | 0.35 | 0.35 | ol | 94 | 0.00403 | MV
122-AL1/20-ST1A 20.0 | 10.3 | 0.2376 | 0.344 | 0.41 | ol | 122 | 0.00403 | MV
149-AL1/24-ST1A 20.0 | 10.5 | 0.194 | 0.337 | 0.47 | ol | 149 | 0.00403 | MV
184-AL1/30-ST1A 20.0 | 10.75 | 0.1571 | 0.33 | 0.535 | ol | 184 | 0.00403 | MV
243-AL1/39-ST1A 20.0 | 11 | 0.1188 | 0.32 | 0.645 | ol | 243 | 0.00403 | MV
48-AL1/8-ST1A 110.0 | 8 | 0.5939 | 0.46 | 0.21 | ol | 48 | 0.00403 | HV
70-AL1/11-ST1A 110.0 | 8.4 | 0.4132 | 0.45 | 0.29 | ol | 70 | 0.00403 | HV
94-AL1/15-ST1A 110.0 | 8.65 | 0.306 | 0.44 | 0.35 | ol | 94 | 0.00403 | HV
122-AL1/20-ST1A 110.0 | 8.5 | 0.2376 | 0.43 | 0.41 | ol | 122 | 0.00403 | HV
149-AL1/24-ST1A 110.0 | 8.75 | 0.194 | 0.41 | 0.47 | ol | 149 | 0.00403 | HV
184-AL1/30-ST1A 110.0 | 8.8 | 0.1571 | 0.4 | 0.535 | ol | 184 | 0.00403 | HV
243-AL1/39-ST1A 110.0 | 9 | 0.1188 | 0.39 | 0.645 | ol | 243 | 0.00403 | HV
305-AL1/39-ST1A 110.0 | 9.2 | 0.0949 | 0.38 | 0.74 | ol | 305 | 0.00403 | HV
490-AL1/64-ST1A 110.0 | 9.75 | 0.059 | 0.37 | 0.96 | ol | 490 | 0.00403 | HV
679-AL1/86-ST1A 110.0 | 9.95 | 0.042 | 0.36 | 1.15 | ol | 679 | 0.00403 | HV
490-AL1/64-ST1A 220.0 | 10 | 0.059 | 0.285 | 0.96 | ol | 490 | 0.00403 | HV
679-AL1/86-ST1A 220.0 | 11.7 | 0.042 | 0.275 | 1.15 | ol | 679 | 0.00403 | HV
490-AL1/64-ST1A 380.0 | 11 | 0.059 | 0.253 | 0.96 | ol | 490 | 0.00403 | HV
679-AL1/86-ST1A 380.0 | 14.6 | 0.042 | 0.25 | 1.15 | ol | 679 | 0.00403 | HV

## trafo_std_types
| i0_percent | pfe_kw | vkr_percent | sn_mva | vn_lv_kv | vn_hv_kv | vk_percent | shift_degree | vector_group | tap_side | tap_neutral | tap_min | tap_max | tap_step_degree | tap_step_percent | tap_phase_shifter
160 MVA 380/110 kV | 0.06 | 60 | 0.25 | 160 | 110 | 380 | 12.2 | 0 | Yy0 | hv | 0 | -9 | 9 | 0 | 1.5 | FALSE
100 MVA 220/110 kV | 0.06 | 55 | 0.26 | 100 | 110 | 220 | 12 | 0 | Yy0 | hv | 0 | -9 | 9 | 0 | 1.5 | FALSE
63 MVA 110/20 kV | 0.04 | 22 | 0.32 | 63 | 20 | 110 | 18 | 150 | YNd5 | hv | 0 | -9 | 9 | 0 | 1.5 | FALSE
40 MVA 110/20 kV | 0.05 | 18 | 0.34 | 40 | 20 | 110 | 16.2 | 150 | YNd5 | hv | 0 | -9 | 9 | 0 | 1.5 | FALSE
25 MVA 110/20 kV | 0.07 | 14 | 0.41 | 25 | 20 | 110 | 12 | 150 | YNd5 | hv | 0 | -9 | 9 | 0 | 1.5 | FALSE
63 MVA 110/10 kV | 0.04 | 22 | 0.32 | 63 | 10 | 110 | 18 | 150 | YNd5 | hv | 0 | -9 | 9 | 0 | 1.5 | FALSE
40 MVA 110/10 kV | 0.05 | 18 | 0.34 | 40 | 10 | 110 | 16.2 | 150 | YNd5 | hv | 0 | -9 | 9 | 0 | 1.5 | FALSE
25 MVA 110/10 kV | 0.07 | 14 | 0.41 | 25 | 10 | 110 | 12 | 150 | YNd5 | hv | 0 | -9 | 9 | 0 | 1.5 | FALSE
0.25 MVA 20/0.4 kV | 0.32 | 0.8 | 1.44 | 0.25 | 0.4 | 20 | 6 | 150 | Yzn5 | hv | 0 | -2 | 2 | 0 | 2.5 | FALSE
0.4 MVA 20/0.4 kV | 0.3375 | 1.35 | 1.425 | 0.4 | 0.4 | 20 | 6 | 150 | Dyn5 | hv | 0 | -2 | 2 | 0 | 2.5 | FALSE
0.63 MVA 20/0.4 kV | 0.2619 | 1.65 | 1.206 | 0.63 | 0.4 | 20 | 6 | 150 | Dyn5 | hv | 0 | -2 | 2 | 0 | 2.5 | FALSE
0.25 MVA 10/0.4 kV | 0.24 | 0.6 | 1.2 | 0.25 | 0.4 | 10 | 4 | 150 | Dyn5 | hv | 0 | -2 | 2 | 0 | 2.5 | FALSE
0.4 MVA 10/0.4 kV | 0.2375 | 0.95 | 1.325 | 0.4 | 0.4 | 10 | 4 | 150 | Dyn5 | hv | 0 | -2 | 2 | 0 | 2.5 | FALSE
0.63 MVA 10/0.4 kV | 0.1873 | 1.18 | 1.0794 | 0.63 | 0.4 | 10 | 4 | 150 | Dyn5 | hv | 0 | -2 | 2 | 0 | 2.5 | FALSE

## trafo3w_std_types
| sn_hv_mva | sn_mv_mva | sn_lv_mva | vn_hv_kv | vn_mv_kv | vn_lv_kv | vk_hv_percent | vk_mv_percent | vk_lv_percent | vkr_hv_percent | vkr_mv_percent | vkr_lv_percent | pfe_kw | i0_percent | shift_mv_degree | shift_lv_degree | vector_group | tap_side | tap_neutral | tap_min | tap_max | tap_step_percent
63/25/38 MVA 110/20/10 kV | 63 | 25 | 38 | 110 | 20 | 10 | 10.4 | 10.4 | 10.4 | 0.28 | 0.32 | 0.35 | 35 | 0.89 | 0 | 0 | YN0yn0yn0 | hv | 0 | -10 | 10 | 1.2
63/25/38 MVA 110/10/10 kV | 63 | 25 | 38 | 110 | 10 | 10 | 10.4 | 10.4 | 10.4 | 0.28 | 0.32 | 0.35 | 35 | 0.89 | 0 | 0 | YN0yn0yn0 | hv | 0 | -10 | 10 | 1.2

## fuse_std_types
| fuse_type | i_rated_a | t_avg | t_min | t_total | x_avg | x_min | x_total
HV 100A | HV 100A | 100 | 0 | [10.0, 3.64, 0.854, 0.281, 0.1, 0.0531, 0.022, 0.01] | [10.0, 4.267, 1.21, 0.403, 0.1, 0.058, 0.022, 0.01] | 0 | [300.0, 350.0, 450.0, 550.0, 700.0, 850.0, 1200.0, 1752.0] | [600.0, 700.0, 900.0, 1150.0, 1665.0, 2000.0, 3000.0, 4313.0]
HV 10A | HV 10A | 10 | 0 | [10.0, 1675.0, 0.344, 0.156, 0.1, 0.0417, 0.0171, 0.01] | [10.0, 1.3, 0.3, 0.155, 0.1, 0.0555, 0.023, 0.01] | 0 | [30.0, 32.0, 35.0, 37.0, 39.0, 50.0, 70.0, 88.0] | [60.0, 70.0, 80.0, 87.0, 94.0, 110.0, 150.0, 216.0]
HV 125A | HV 125A | 125 | 0 | [10.0, 1.82, 0.344, 0.1, 0.0467, 0.0269, 0.01] | [10.0, 2.478, 0.426, 0.1, 0.0427, 0.0211, 0.01] | 0 | [375.0, 500.0, 700.0, 925.0, 1200.0, 1500.0, 2341.0] | [750.0, 1000.0, 1500.0, 2200.0, 3000.0, 4000.0, 5765.0]
HV 160A | HV 160A | 160 | 0 | [10.0, 4.15, 1.03, 0.198, 0.1, 0.051, 0.0172, 0.01] | [10.0, 2.3, 0.734, 0.274, 0.1, 0.046, 0.0177, 0.01] | 0 | [480.0, 550.0, 700.0, 1000.0, 1260.0, 1600.0, 2500.0, 3227.0] | [960.0, 1300.0, 1700.0, 2200.0, 2996.0, 4000.0, 6000.0, 7946.0]
HV 16A | HV 16A | 16 | 0 | [10.0, 0.352, 0.164, 0.1, 0.0649, 0.0342, 0.01] | [10.0, 2.34, 0.722, 0.181, 0.1, 0.055, 0.0296, 0.01] | 0 | [48.0, 60.0, 65.0, 71.0, 80.0, 100.0, 162.0] | [96.0, 110.0, 125.0, 150.0, 168.0, 200.0, 250.0, 398.0]
HV 200A | HV 200A | 200 | 0 | [10.0, 4.267, 1.21, 0.403, 0.1, 0.058, 0.022, 0.01] | [10.0, 3.73, 1.654, 0.328, 0.1, 0.0531, 0.019, 0.01] | 0 | [600.0, 700.0, 900.0, 1150.0, 1665.0, 2000.0, 3000.0, 4313.0] | [1200.0, 1500.0, 1800.0, 2700.0, 3960.0, 5000.0, 7500.0, 10620.0]
HV 20A | HV 20A | 20 | 0 | [10.0, 1.3, 0.3, 0.155, 0.1, 0.0555, 0.023, 0.01] | [10.0, 1.3, 0.161, 0.1, 0.0611, 0.0399, 0.0141, 0.01] | 0 | [60.0, 70.0, 80.0, 87.0, 94.0, 110.0, 150.0, 216.0] | [120.0, 150.0, 200.0, 223.0, 260.0, 300.0, 450.0, 532.0]
HV 25A | HV 25A | 25 | 0 | [10.0, 2.512, 0.833, 0.299, 0.1, 0.0372, 0.0223, 0.01] | [10.0, 3.125, 0.597, 0.198, 0.1, 0.0378, 0.022, 0.01] | 0 | [75.0, 82.0, 90.0, 100.0, 124.0, 170.0, 200.0, 289.0] | [150.0, 170.0, 210.0, 250.0, 294.0, 400.0, 500.0, 711.0]
HV 31.5A | HV 31.5A | 31.5 | 0 | [10.0, 2.34, 0.722, 0.181, 0.1, 0.055, 0.0296, 0.01] | [10.0, 2.84, 0.368, 0.164, 0.1, 0.0621, 0.0378, 0.0195, 0.01] | 0 | [95.0, 110.0, 125.0, 150.0, 165.0, 200.0, 250.0, 390.0] | [189.0, 220.0, 300.0, 350.0, 393.0, 450.0, 530.0, 700.0, 960.0]
HV 40A | HV 40A | 40 | 0 | [10.0, 1.3, 0.161, 0.1, 0.0611, 0.0399, 0.0141, 0.01] | [10.0, 2.05, 0.369, 0.198, 0.1, 0.051, 0.0298, 0.01] | 0 | [120.0, 150.0, 200.0, 223.0, 260.0, 300.0, 450.0, 532.0] | [240.0, 300.0, 400.0, 450.0, 530.0, 650.0, 800.0, 1311.0]
HV 50A | HV 50A | 50 | 0 | [10.0, 3.215, 0.597, 0.198, 0.1, 0.0378, 0.022, 0.01] | [10.0, 3.64, 0.854, 0.281, 0.1, 0.0531, 0.022, 0.01] | 0 | [150.0, 170.0, 210.0, 250.0, 294.0, 400.0, 500.0, 711.0] | [300.0, 350.0, 450.0, 550.0, 700.0, 850.0, 1200.0, 1752.0]
HV 6.3A | HV 6.3A | 6.3 | 0 | [10.0, 1.39, 0.344, 0.168, 0.1, 0.056, 0.0263, 0.01] | [10.0, 1.711, 0.516, 0.198, 0.1, 0.0634, 0.0303, 0.01] | 0 | [19.0, 19.5, 20.4, 20.8, 22.0, 25.0, 32.0, 48.0] | [38.0, 40.0, 43.0, 48.0, 53.0, 60.0, 75.0, 118.0]
HV 63A | HV 63A | 63 | 0 | [10.0, 2.84, 0.368, 0.164, 0.1, 0.0621, 0.0378, 0.0195, 0.01] | [10.0, 1.82, 0.344, 0.1, 0.0467, 0.0269, 0.01] | 0 | [189.0, 220.0, 300.0, 350.0, 393.0, 450.0, 530.0, 700.0, 961.0] | [378.0, 500.0, 700.0, 934.0, 1200.0, 1500.0, 2366.0]
HV 80A | HV 80A | 80 | 0 | [10.0, 2.05, 0.369, 0.198, 0.1, 0.051, 0.0298, 0.01] | [10.0, 4.15, 1.03, 0.198, 0.1, 0.051, 0.0172, 0.01] | 0 | [240.0, 300.0, 400.0, 450.0, 530.0, 650.0, 800.0, 1311.0] | [480.0, 550.0, 700.0, 1000.0, 1260.0, 1600.0, 2500.0, 3227.0]
Siemens NH-1-100 | Siemens NH-1-100 | 100 | [5400.0, 2000.0, 400.0, 20.0, 1.0, 0.2, 0.012, 0.004] | 0 | 0 | [150.0, 190.0, 250.0, 430.0, 900.0, 1250.0, 2700.0, 3600.0] | 0 | 0
Siemens NH-1-125 | Siemens NH-1-125 | 125 | [4800.0, 120.0, 7.0, 0.1, 0.004] | 0 | 0 | [180.0, 400.0, 740.0, 2000.0, 4250.0] | 0 | 0
Siemens NH-1-16 | Siemens NH-1-16 | 16 | [4000.0, 400.0, 2.0, 0.1, 0.04, 0.01] | 0 | 0 | [26.0, 35.0, 75.0, 150.0, 200.0, 300.0] | 0 | 0
Siemens NH-1-160 | Siemens NH-1-160 | 160 | [4800.0, 120.0, 7.0, 0.1, 0.004] | 0 | 0 | [210.0, 500.0, 900.0, 2300.0, 5000.0] | 0 | 0
Siemens NH-1-25 | Siemens NH-1-25 | 25 | [4000.0, 1000.0, 10.0, 0.2, 0.02, 0.01] | 0 | 0 | [40.0, 50.0, 100.0, 210.0, 400.0, 500.0] | 0 | 0
Siemens NH-1-50 | Siemens NH-1-50 | 50 | [4000.0, 40.0, 4.0, 1.0, 0.02, 0.01] | 0 | 0 | [86.0, 200.0, 300.0, 400.0, 1000.0, 1280.0] | 0 | 0
Siemens NH-1-63 | Siemens NH-1-63 | 63 | [4000.0, 100.0, 10.0, 2.0, 0.04, 0.01] | 0 | 0 | [100.0, 200.0, 300.0, 400.0, 1000.0, 1500.0] | 0 | 0
Siemens NH-1-80 | Siemens NH-1-80 | 80 | [4800.0, 120.0, 7.0, 0.1, 0.01] | 0 | 0 | [150.58, 250.0, 450.0, 1150.0, 2470.0] | 0 | 0
Siemens NH-2-1000 | Siemens NH-2-1000 | 1000 | [4800.0, 120.0, 7.0, 0.1, 0.004] | 0 | 0 | [1900.0, 3500.0, 8400.0, 24000.0, 52000.0] | 0 | 0
Siemens NH-2-200 | Siemens NH-2-200 | 200 | [4800.0, 120.0, 7.0, 0.1, 0.004] | 0 | 0 | [280.0, 650.0, 1200.0, 3000.0, 7000.0] | 0 | 0
Siemens NH-2-224 | Siemens NH-2-224 | 224 | [4800.0, 120.0, 7.0, 0.2, 0.04, 0.004] | 0 | 0 | [400.0, 750.0, 1453.0, 3025.0, 4315.0, 7600.0] | 0 | 0
Siemens NH-2-250 | Siemens NH-2-250 | 250 | [4800.0, 120.0, 7.0, 0.1, 0.004] | 0 | 0 | [450.0, 800.0, 1650.0, 4000.0, 8500.0] | 0 | 0
Siemens NH-2-315 | Siemens NH-2-315 | 315 | [4800.0, 120.0, 7.0, 0.1, 0.004] | 0 | 0 | [550.0, 920.0, 1900.0, 5000.0, 11000.0] | 0 | 0
Siemens NH-2-355 | Siemens NH-2-355 | 355 | [4800.0, 120.0, 6.0, 0.1, 0.004] | 0 | 0 | [650.0, 1116.27, 2350.0, 5840.0, 12790.0] | 0 | 0
Siemens NH-2-400 | Siemens NH-2-400 | 400 | [4800.0, 120.0, 7.0, 0.1, 0.004] | 0 | 0 | [720.0, 1350.0, 2800.0, 6500.0, 15000.0] | 0 | 0
Siemens NH-2-425 | Siemens NH-2-425 | 425 | [4800.0, 120.0, 7.0, 0.1, 0.004] | 0 | 0 | [850.0, 1500.0, 3050.0, 7500.0, 16500.0] | 0 | 0
Siemens NH-2-630 | Siemens NH-2-630 | 630 | [4800.0, 120.0, 7.0, 0.1, 0.004] | 0 | 0 | [1200.0, 2000.0, 4800.0, 12000.0, 26000.0] | 0 | 0

## res_bus
| vm_pu | va_degree | p_mw | q_mvar
0 | 0.97454 | -0.49088 | 0.0061517 | 0.0015418
1 | 0.97484 | -0.48495 | 0 | 0
2 | 0.97438 | -0.49406 | 0 | 0
3 | 0.97424 | -0.49683 | 0.0038929 | 0.00097566
4 | 0.97514 | -0.47911 | 0 | 0
5 | 0.97437 | -0.4944 | 0 | 0
6 | 0.9731 | -0.5194 | 0 | 0
7 | 0.97386 | -0.50443 | 0.0037637 | 0.00094328
8 | 0.97578 | -0.4665 | 0.0053222 | 0.0013339
9 | 0.97431 | -0.49552 | 0.0023661 | 0.000593
10 | 0.9743 | -0.49574 | 0.0010433 | 0.00026147
11 | 0.97275 | -0.52647 | 0 | 0
12 | 0.97304 | -0.5207 | 0 | 0
13 | 0.97302 | -0.52107 | 0.0018655 | 0.00046754
14 | 0.97363 | -0.5088 | 0.0037653 | 0.00094367
15 | 0.97626 | -0.45715 | 0.011035 | 0.0027656
16 | 0.97259 | -0.52964 | 0.0011562 | 0.00028976
17 | 0.97299 | -0.52158 | 0.0012689 | 0.00031802
18 | 0.97317 | -0.51797 | 0.0014878 | 0.00037288
19 | 0.97293 | -0.52274 | 0.004626 | 0.0011594
20 | 0.97677 | -0.44709 | 0.009092 | 0.0022787
21 | 0.97739 | -0.43481 | 0.0090907 | 0.0022783
22 | 0.97796 | -0.42376 | 0.0090945 | 0.0022793
23 | 0.97949 | -0.3937 | 0.013227 | 0.003315
24 | 0.99361 | -0.12152 | 0 | 0
25 | 0.99369 | -0.11996 | 0.0015398 | 0.00038591
26 | 0.99336 | -0.12632 | 0 | 0
27 | 0.99381 | -0.11765 | 0 | 0
28 | 0.99377 | -0.11844 | 0.001225 | 0.00030701
29 | 0.99435 | -0.10721 | 0 | 0
30 | 0.99277 | -0.13788 | 0 | 0
31 | 0.9947 | -0.10084 | 0.0080954 | 0.0020289
32 | 0.99224 | -0.14805 | 0.0068163 | 0.0017083
33 | 0.99317 | -0.1297 | 0 | 0
34 | 0.99475 | -0.099536 | 0.0015621 | 0.00039151
35 | 0.99819 | -0.034226 | 0 | 0
36 | 1 | 0 | -0.34282 | -0.087283
37 | 0.99701 | -0.056684 | 0.0037369 | 0.00093656
38 | 0.97152 | -0.55064 | 0 | 0
39 | 0.97145 | -0.552 | 0.0035145 | 0.00088081
40 | 0.97181 | -0.54495 | 0 | 0
41 | 0.9923 | -0.14629 | 0.0038612 | 0.00096772
42 | 0.99313 | -0.13049 | 0.005782 | 0.0014491
43 | 0.98402 | -0.30762 | 0.0078012 | 0.0019552
44 | 0.98367 | -0.31448 | 0 | 0
45 | 0.98419 | -0.30438 | 0 | 0
46 | 0.98336 | -0.32047 | 0 | 0
47 | 0.98443 | -0.29969 | 0.0067123 | 0.0016823
48 | 0.9838 | -0.31196 | 0.0024028 | 0.0006022
49 | 0.98296 | -0.32835 | 0.0034513 | 0.00086497
50 | 0.98481 | -0.29211 | 0.005281 | 0.0013235
51 | 0.9837 | -0.31392 | 0.0046245 | 0.001159
52 | 0.98284 | -0.33059 | 0.0025137 | 0.00062998
53 | 0.9852 | -0.28467 | 0.0019988 | 0.00050095
54 | 0.97257 | -0.52988 | 0.0012095 | 0.00030313
55 | 0.97178 | -0.54535 | 0.00050769 | 0.00012724
56 | 0.97187 | -0.54363 | 0.005507 | 0.0013802
57 | 0.9721 | -0.53905 | 0.003008 | 0.00075387
58 | 0.97244 | -0.53232 | 0.0049394 | 0.0012379
59 | 0.99675 | -0.061689 | 0 | 0
60 | 0.99898 | -0.019537 | 0.017432 | 0.004369
61 | 0.99001 | -0.19013 | 0.024434 | 0.0061236
62 | 0.99833 | -0.032118 | 0.0013172 | 0.00033012
63 | 0.99836 | -0.031487 | 0.0017524 | 0.0004392
64 | 0.9933 | -0.12756 | 0.00066285 | 0.00016613
65 | 0.99376 | -0.11871 | 0.00099028 | 0.00024819
66 | 0.98867 | -0.21711 | 0.044626 | 0.011184
67 | 0.98735 | -0.24137 | 0.0078581 | 0.0019694
68 | 0.98563 | -0.27443 | 0.0081869 | 0.0020518
69 | 0.98193 | -0.3461 | 0.0076334 | 0.0019131
70 | 0.98655 | -0.25822 | 0.012099 | 0.0030323
71 | 0.98673 | -0.25487 | 0.012508 | 0.0031347
72 | 0.98749 | -0.23997 | 0.0035078 | 0.00087915
73 | 0.98786 | -0.2329 | 0.009693 | 0.0024293
74 | 0.99864 | -0.026145 | 0.002972 | 0.00074486
75 | 0.99846 | -0.029563 | 0.0020711 | 0.00051906
76 | 0.99326 | -0.12832 | 0.0043816 | 0.0010981
77 | 0.99998 | 149.9956 | 0 | 0

## res_line
| p_from_mw | q_from_mvar | p_to_mw | q_to_mvar | pl_mw | ql_mvar | i_from_ka | i_to_ka | i_ka | vm_from_pu | va_from_degree | vm_to_pu | va_to_degree | loading_percent
0 | -0.015071 | -0.0037715 | 0.015075 | 0.0037739 | 4.2536e-06 | 2.4553e-06 | 0.023009 | 0.023009 | 0.023009 | 0.97454 | -0.49088 | 0.97484 | -0.48495 | 6.3213
1 | 0.0089191 | 0.0022297 | -0.0089178 | -0.0022291 | 1.3507e-06 | 6.2243e-07 | 0.013616 | 0.013617 | 0.013617 | 0.97454 | -0.49088 | 0.97438 | -0.49406 | 3.7408
2 | 0.03508 | 0.0088094 | -0.03506 | -0.0087987 | 1.9878e-05 | 1.0649e-05 | 0.053553 | 0.053554 | 0.053554 | 0.97484 | -0.48495 | 0.97424 | -0.49683 | 4.9042
3 | -0.050155 | -0.012583 | 0.050169 | 0.012591 | 1.3949e-05 | 8.2153e-06 | 0.076562 | 0.076562 | 0.076562 | 0.97484 | -0.48495 | 0.97514 | -0.47911 | 7.0112
4 | 0.0034096 | 0.00085337 | -0.0034096 | -0.0008534 | 5.5189e-08 | -3.23e-08 | 0.0052065 | 0.0052065 | 0.0052065 | 0.97438 | -0.49406 | 0.97437 | -0.4944 | 1.4304
5 | 0.0055082 | 0.0013757 | -0.0055015 | -0.0013746 | 6.6286e-06 | 1.1339e-06 | 0.00841 | 0.0084111 | 0.0084111 | 0.97438 | -0.49406 | 0.9731 | -0.5194 | 2.3107
6 | 0.031167 | 0.0078231 | -0.031156 | -0.0078173 | 1.1298e-05 | 5.7416e-06 | 0.047608 | 0.047608 | 0.047608 | 0.97424 | -0.49683 | 0.97386 | -0.50443 | 4.3597
7 | -0.050169 | -0.012591 | 0.050199 | 0.012609 | 3.0189e-05 | 1.7778e-05 | 0.076562 | 0.076561 | 0.076562 | 0.97514 | -0.47911 | 0.97578 | -0.4665 | 7.0112
8 | 0.0023662 | 0.00059276 | -0.0023661 | -0.000593 | 1.2655e-07 | -2.4089e-07 | 0.0036135 | 0.0036136 | 0.0036136 | 0.97437 | -0.4944 | 0.97431 | -0.49552 | 0.99275
9 | 0.0010433 | 0.00026064 | -0.0010433 | -0.00026147 | 6.6577e-08 | -8.2849e-07 | 0.0015931 | 0.0015934 | 0.0015934 | 0.97437 | -0.4944 | 0.9743 | -0.49574 | 0.43774
10 | 0.0023668 | 0.00059059 | -0.002366 | -0.00059209 | 7.954e-07 | -1.5025e-06 | 0.0036183 | 0.003619 | 0.003619 | 0.9731 | -0.5194 | 0.97275 | -0.52647 | 0.99423
11 | 0.001269 | 0.00031695 | -0.001269 | -0.00031759 | 7.8575e-08 | -6.4111e-07 | 0.0019401 | 0.0019404 | 0.0019404 | 0.9731 | -0.5194 | 0.97304 | -0.5207 | 0.53308
12 | 0.0018657 | 0.00046703 | -0.0018655 | -0.00046754 | 1.4869e-07 | -5.1002e-07 | 0.0028527 | 0.0028529 | 0.0028529 | 0.9731 | -0.5194 | 0.97302 | -0.52107 | 0.78376
13 | 0.027392 | 0.006874 | -0.027386 | -0.0068714 | 5.7095e-06 | 2.6812e-06 | 0.041857 | 0.041858 | 0.041858 | 0.97386 | -0.50443 | 0.97363 | -0.5088 | 3.8331
14 | -0.055521 | -0.013943 | 0.055546 | 0.013958 | 2.4788e-05 | 1.4827e-05 | 0.084677 | 0.084677 | 0.084677 | 0.97578 | -0.4665 | 0.97626 | -0.45715 | 7.7543
15 | 0.002366 | 0.00059209 | -0.0023657 | -0.00059277 | 3.5725e-07 | -6.741e-07 | 0.003619 | 0.0036193 | 0.0036193 | 0.97275 | -0.52647 | 0.97259 | -0.52964 | 0.99432
16 | 0.001269 | 0.00031759 | -0.0012689 | -0.00031802 | 5.2815e-08 | -4.3077e-07 | 0.0019404 | 0.0019406 | 0.0019406 | 0.97304 | -0.5207 | 0.97299 | -0.52158 | 0.53312
17 | 0.023621 | 0.0059277 | -0.023611 | -0.0059221 | 1.0322e-05 | 5.556e-06 | 0.036103 | 0.036104 | 0.036104 | 0.97363 | -0.5088 | 0.97317 | -0.51797 | 4.9593
18 | -0.066581 | -0.016724 | 0.066613 | 0.016743 | 3.2e-05 | 1.9547e-05 | 0.1015 | 0.1015 | 0.1015 | 0.97626 | -0.45715 | 0.97677 | -0.44709 | 9.2945
19 | 0.0012095 | 0.00030301 | -0.0012095 | -0.00030313 | 1.3459e-08 | -1.2146e-07 | 0.0018505 | 0.0018505 | 0.0018505 | 0.97259 | -0.52964 | 0.97257 | -0.52988 | 0.50838
20 | 0.022123 | 0.0055492 | -0.022118 | -0.0055462 | 5.0275e-06 | 3.0721e-06 | 0.033829 | 0.033829 | 0.033829 | 0.97317 | -0.51797 | 0.97293 | -0.52274 | 9.2936
21 | 0.017492 | 0.0043868 | -0.017484 | -0.0043821 | 7.9851e-06 | 4.7412e-06 | 0.026754 | 0.026754 | 0.026754 | 0.97293 | -0.52274 | 0.97244 | -0.53232 | 7.3499
22 | -0.075705 | -0.019022 | 0.075749 | 0.019049 | 4.4374e-05 | 2.7397e-05 | 0.11535 | 0.11535 | 0.11535 | 0.97677 | -0.44709 | 0.97739 | -0.43481 | 10.5629
23 | -0.08484 | -0.021328 | 0.084885 | 0.021355 | 4.4818e-05 | 2.7876e-05 | 0.12919 | 0.12919 | 0.12919 | 0.97739 | -0.43481 | 0.97796 | -0.42376 | 11.8303
24 | -0.093979 | -0.023635 | 0.094114 | 0.023719 | 0.00013511 | 8.4475e-05 | 0.14302 | 0.14302 | 0.14302 | 0.97796 | -0.42376 | 0.97949 | -0.3937 | 13.0974
25 | -0.10734 | -0.027034 | 0.10759 | 0.027188 | 0.00024494 | 0.00015397 | 0.16312 | 0.16312 | 0.16312 | 0.97949 | -0.3937 | 0.98193 | -0.3461 | 14.9375
26 | -0.005046 | -0.0012643 | 0.0050464 | 0.0012643 | 3.7457e-07 | 1.3147e-08 | 0.0075567 | 0.0075566 | 0.0075567 | 0.99361 | -0.12152 | 0.99369 | -0.11996 | 2.076
27 | 0.005046 | 0.0012643 | -0.0050449 | -0.0012642 | 1.152e-06 | 4.0692e-08 | 0.0075567 | 0.007557 | 0.007557 | 0.99361 | -0.12152 | 0.99336 | -0.12632 | 2.0761
28 | -0.0065862 | -0.0016502 | 0.0065869 | 0.0016504 | 7.252e-07 | 2.0654e-07 | 0.0098625 | 0.0098624 | 0.0098625 | 0.99369 | -0.11996 | 0.99381 | -0.11765 | 2.7095
29 | 0.0050449 | 0.0012642 | -0.0050446 | -0.0012642 | 2.9882e-07 | 1.0619e-08 | 0.007557 | 0.007557 | 0.007557 | 0.99336 | -0.12632 | 0.9933 | -0.12756 | 2.0761
30 | 0.0022153 | 0.0005548 | -0.0022153 | -0.000555 | 8.2795e-08 | -2.0703e-07 | 0.0033169 | 0.0033169 | 0.0033169 | 0.99381 | -0.11765 | 0.99377 | -0.11844 | 0.91125
31 | -0.0088023 | -0.0022052 | 0.0088067 | 0.0022071 | 4.3782e-06 | 1.9306e-06 | 0.013179 | 0.013179 | 0.013179 | 0.99381 | -0.11765 | 0.99435 | -0.10721 | 3.6207
32 | 0.00099029 | 0.00024799 | -0.00099028 | -0.00024819 | 1.2777e-08 | -1.9261e-07 | 0.0014827 | 0.0014828 | 0.0014828 | 0.99377 | -0.11844 | 0.99376 | -0.11871 | 0.40736
33 | 0.1669 | 0.042651 | -0.16672 | -0.042536 | 0.00018127 | 0.00011511 | 0.25006 | 0.25006 | 0.25006 | 0.99435 | -0.10721 | 0.99317 | -0.1297 | 22.8992
34 | -0.17571 | -0.044858 | 0.17578 | 0.0449 | 6.5206e-05 | 4.1439e-05 | 0.26324 | 0.26324 | 0.26324 | 0.99435 | -0.10721 | 0.99475 | -0.099536 | 24.1061
35 | -0.12469 | -0.0315 | 0.12491 | 0.031642 | 0.00022183 | 0.00014175 | 0.18698 | 0.18698 | 0.18698 | 0.99277 | -0.13788 | 0.9947 | -0.10084 | 51.3691
36 | 0.12469 | 0.0315 | -0.12463 | -0.031461 | 6.0766e-05 | 3.883e-05 | 0.18698 | 0.18698 | 0.18698 | 0.99277 | -0.13788 | 0.99224 | -0.14805 | 51.3691
37 | -0.13301 | -0.033671 | 0.13326 | 0.033831 | 0.00025049 | 0.0001601 | 0.19909 | 0.19909 | 0.19909 | 0.9947 | -0.10084 | 0.99675 | -0.061689 | 54.6961
38 | 0.11782 | 0.029753 | -0.11743 | -0.029505 | 0.00038845 | 0.00024818 | 0.17676 | 0.17676 | 0.17676 | 0.99224 | -0.14805 | 0.98867 | -0.21711 | 48.5609
39 | 0.16094 | 0.041087 | -0.16081 | -0.041005 | 0.00012898 | 8.1862e-05 | 0.2414 | 0.2414 | 0.2414 | 0.99317 | -0.1297 | 0.9923 | -0.14629 | 22.1059
40 | 0.0057823 | 0.0014492 | -0.005782 | -0.0014491 | 2.1831e-07 | 3.9344e-08 | 0.0086632 | 0.0086633 | 0.0086633 | 0.99317 | -0.1297 | 0.99313 | -0.13049 | 2.38
41 | -0.17734 | -0.045291 | 0.17766 | 0.045498 | 0.00032509 | 0.00020662 | 0.26557 | 0.26557 | 0.26557 | 0.99475 | -0.099536 | 0.99675 | -0.061689 | 24.32
42 | -0.31508 | -0.080532 | 0.3156 | 0.080865 | 0.00052255 | 0.00033369 | 0.47024 | 0.47024 | 0.47024 | 0.99819 | -0.034226 | 1 | 0 | 43.0627
43 | 0.31508 | 0.080532 | -0.31474 | -0.080313 | 0.00034185 | 0.0002183 | 0.47024 | 0.47025 | 0.47025 | 0.99819 | -0.034226 | 0.99701 | -0.056684 | 43.0627
44 | 0.025573 | 0.0064173 | -0.025549 | -0.0064027 | 2.3801e-05 | 1.4658e-05 | 0.038055 | 0.038056 | 0.038056 | 1 | 0 | 0.99898 | -0.019537 | 10.4548
45 | 0.311 | 0.079377 | -0.31092 | -0.079329 | 7.5183e-05 | 4.8008e-05 | 0.46467 | 0.46467 | 0.46467 | 0.99701 | -0.056684 | 0.99675 | -0.061689 | 42.552
46 | 0.0035147 | 0.00088069 | -0.0035145 | -0.00088081 | 2.2756e-07 | -1.1364e-07 | 0.0053832 | 0.0053833 | 0.0053833 | 0.97152 | -0.55064 | 0.97145 | -0.552 | 1.4789
47 | -0.0035147 | -0.00088069 | 0.0035156 | 0.00088022 | 9.5228e-07 | -4.7604e-07 | 0.0053832 | 0.0053828 | 0.0053832 | 0.97152 | -0.55064 | 0.97181 | -0.54495 | 1.4789
48 | -0.0040233 | -0.0010069 | 0.0040236 | 0.0010069 | 2.5219e-07 | -5.8203e-08 | 0.00616 | 0.0061599 | 0.00616 | 0.97181 | -0.54495 | 0.97187 | -0.54363 | 1.6923
49 | 0.0005077 | 0.00012671 | -0.00050769 | -0.00012724 | 9.7147e-09 | -5.2502e-07 | 0.00077719 | 0.00077739 | 0.00077739 | 0.97181 | -0.54495 | 0.97178 | -0.54535 | 0.21357
50 | 0.15695 | 0.040037 | -0.15662 | -0.039827 | 0.00033154 | 0.00021034 | 0.23561 | 0.23561 | 0.23561 | 0.9923 | -0.14629 | 0.99001 | -0.19013 | 21.5758
51 | 0.0059711 | 0.0014958 | -0.0059691 | -0.0014954 | 1.9496e-06 | 4.3796e-07 | 0.0090291 | 0.0090294 | 0.0090294 | 0.98402 | -0.30762 | 0.98367 | -0.31448 | 2.4806
52 | -0.013772 | -0.003451 | 0.013774 | 0.0034522 | 2.1282e-06 | 1.1958e-06 | 0.020826 | 0.020826 | 0.020826 | 0.98402 | -0.30762 | 0.98419 | -0.30438 | 5.7214
53 | 0.0059691 | 0.0014954 | -0.0059674 | -0.001495 | 1.7033e-06 | 3.8314e-07 | 0.0090294 | 0.0090297 | 0.0090297 | 0.98367 | -0.31448 | 0.98336 | -0.32047 | 2.4807
54 | -0.020805 | -0.0052142 | 0.020809 | 0.005217 | 4.6436e-06 | 2.8128e-06 | 0.031455 | 0.031455 | 0.031455 | 0.98419 | -0.30438 | 0.98443 | -0.29969 | 8.6415
55 | 0.0070303 | 0.001762 | -0.0070277 | -0.0017612 | 2.5403e-06 | 8.6417e-07 | 0.010629 | 0.01063 | 0.01063 | 0.98419 | -0.30438 | 0.9838 | -0.31196 | 2.9202
56 | 0.0059674 | 0.001495 | -0.0059652 | -0.0014945 | 2.2381e-06 | 5.0417e-07 | 0.0090297 | 0.00903 | 0.00903 | 0.98336 | -0.32047 | 0.98296 | -0.32835 | 2.4808
57 | -0.027522 | -0.0068993 | 0.027532 | 0.0069055 | 9.9445e-06 | 6.1696e-06 | 0.041601 | 0.041601 | 0.041601 | 0.98443 | -0.29969 | 0.98481 | -0.29211 | 11.4289
58 | 0.0046249 | 0.001159 | -0.0046245 | -0.001159 | 4.3162e-07 | -2.2397e-08 | 0.0069952 | 0.0069953 | 0.0069953 | 0.9838 | -0.31196 | 0.9837 | -0.31392 | 1.9218
59 | 0.0025139 | 0.00062952 | -0.0025137 | -0.00062998 | 2.692e-07 | -4.5598e-07 | 0.0038054 | 0.0038056 | 0.0038056 | 0.98296 | -0.32835 | 0.98284 | -0.33059 | 1.0455
60 | -0.032813 | -0.008229 | 0.032824 | 0.0082363 | 1.1649e-05 | 7.2943e-06 | 0.04958 | 0.04958 | 0.04958 | 0.98481 | -0.29211 | 0.9852 | -0.28467 | 13.621
61 | -0.034823 | -0.0087373 | 0.034867 | 0.0087649 | 4.3967e-05 | 2.7599e-05 | 0.052599 | 0.052599 | 0.052599 | 0.9852 | -0.28467 | 0.98655 | -0.25822 | 14.4504
62 | -0.0095306 | -0.0023871 | 0.0095326 | 0.0023881 | 2.0814e-06 | 1.009e-06 | 0.014592 | 0.014591 | 0.014592 | 0.97187 | -0.54363 | 0.9721 | -0.53905 | 4.0087
63 | -0.012541 | -0.0031419 | 0.012545 | 0.0031441 | 4.0169e-06 | 2.2103e-06 | 0.019196 | 0.019196 | 0.019196 | 0.9721 | -0.53905 | 0.97244 | -0.53232 | 5.2736
64 | 0.0081165 | 0.0020337 | -0.0081139 | -0.0020327 | 2.5542e-06 | 1.0248e-06 | 0.01209 | 0.01209 | 0.01209 | 0.99898 | -0.019537 | 0.99864 | -0.026145 | 3.3214
65 | 0.13219 | 0.033703 | -0.13186 | -0.033497 | 0.00032611 | 0.00020617 | 0.19888 | 0.19888 | 0.19888 | 0.99001 | -0.19013 | 0.98735 | -0.24137 | 18.2128
66 | -0.0013172 | -0.00033012 | 0.0013173 | 0.00032979 | 3.9594e-08 | -3.3286e-07 | 0.0019633 | 0.0019632 | 0.0019633 | 0.99833 | -0.032118 | 0.99836 | -0.031487 | 0.53937
67 | -0.0030697 | -0.00076899 | 0.0030699 | 0.0007687 | 2.8122e-07 | -2.8857e-07 | 0.0045751 | 0.0045749 | 0.0045751 | 0.99836 | -0.031487 | 0.99846 | -0.029563 | 1.2569
68 | 0.0043817 | 0.0010981 | -0.0043816 | -0.0010981 | 1.5893e-07 | -2.5601e-08 | 0.006564 | 0.0065641 | 0.0065641 | 0.9933 | -0.12756 | 0.99326 | -0.12832 | 1.8033
69 | 0.072801 | 0.01832 | -0.072746 | -0.018286 | 5.4899e-05 | 3.4979e-05 | 0.1096 | 0.1096 | 0.1096 | 0.98867 | -0.21711 | 0.98786 | -0.2329 | 30.1089
70 | 0.124 | 0.031528 | -0.1238 | -0.031403 | 0.0001971 | 0.00012442 | 0.18704 | 0.18704 | 0.18704 | 0.98735 | -0.24137 | 0.98563 | -0.27443 | 17.1284
71 | 0.11562 | 0.029352 | -0.11522 | -0.029101 | 0.00039722 | 0.00025026 | 0.17468 | 0.17468 | 0.17468 | 0.98563 | -0.27443 | 0.98193 | -0.3461 | 15.9967
72 | -0.046966 | -0.011797 | 0.046974 | 0.011802 | 7.5118e-06 | 4.7566e-06 | 0.070848 | 0.070848 | 0.070848 | 0.98655 | -0.25822 | 0.98673 | -0.25487 | 19.4638
73 | -0.059481 | -0.014937 | 0.059524 | 0.014964 | 4.231e-05 | 2.6899e-05 | 0.08971 | 0.08971 | 0.08971 | 0.98673 | -0.25487 | 0.98749 | -0.23997 | 24.6456
74 | -0.063031 | -0.015843 | 0.063053 | 0.015856 | 2.1283e-05 | 1.3541e-05 | 0.094996 | 0.094996 | 0.094996 | 0.98749 | -0.23997 | 0.98786 | -0.2329 | 26.0978
75 | 0.0051419 | 0.0012878 | -0.005141 | -0.0012878 | 8.3674e-07 | 3.8238e-08 | 0.0076613 | 0.0076615 | 0.0076615 | 0.99864 | -0.026145 | 0.99846 | -0.029563 | 2.1048

## res_trafo
| p_hv_mw | q_hv_mvar | p_lv_mw | q_lv_mvar | pl_mw | ql_mvar | i_hv_ka | i_lv_ka | vm_hv_pu | va_hv_degree | vm_lv_pu | va_lv_degree | loading_percent
0 | -1.2729e-15 | -1.3162e-15 | 0.00165 | 1.2699e-07 | 0.00165 | 1.2699e-07 | 5.2857e-17 | 0.0023815 | 0.99998 | 149.9956 | 1 | 0 | 0.2619

## res_ext_grid
| p_mw | q_mvar
0 | 0.35506 | 0.09035

## res_load
| p_mw | q_mvar
0 | 0.0061517 | 0.0015418
1 | 0.0038929 | 0.00097566
2 | 0.0037637 | 0.00094328
3 | 0.0053222 | 0.0013339
4 | 0.0023661 | 0.000593
5 | 0.0010433 | 0.00026147
6 | 0.0018655 | 0.00046754
7 | 0.0037653 | 0.00094367
8 | 0.011035 | 0.0027656
9 | 0.0011562 | 0.00028976
10 | 0.0012689 | 0.00031802
11 | 0.0014878 | 0.00037288
12 | 0.004626 | 0.0011594
13 | 0.009092 | 0.0022787
14 | 0.0090907 | 0.0022783
15 | 0.0090945 | 0.0022793
16 | 0.013227 | 0.003315
17 | 0.0015398 | 0.00038591
18 | 0.001225 | 0.00030701
19 | 0.0080954 | 0.0020289
20 | 0.0068163 | 0.0017083
21 | 0.0015621 | 0.00039151
22 | 0.012236 | 0.0030667
23 | 0.0037369 | 0.00093656
24 | 0.0035145 | 0.00088081
25 | 0.0038612 | 0.00096772
26 | 0.005782 | 0.0014491
27 | 0.0078012 | 0.0019552
28 | 0.0067123 | 0.0016823
29 | 0.0024028 | 0.0006022
30 | 0.0034513 | 0.00086497
31 | 0.005281 | 0.0013235
32 | 0.0046245 | 0.001159
33 | 0.0025137 | 0.00062998
34 | 0.0019988 | 0.00050095
35 | 0.0012095 | 0.00030313
36 | 0.00050769 | 0.00012724
37 | 0.005507 | 0.0013802
38 | 0.003008 | 0.00075387
39 | 0.0049394 | 0.0012379
40 | 0.017432 | 0.004369
41 | 0.024434 | 0.0061236
42 | 0.0013172 | 0.00033012
43 | 0.0017524 | 0.0004392
44 | 0.00066285 | 0.00016613
45 | 0.00099028 | 0.00024819
46 | 0.044626 | 0.011184
47 | 0.0078581 | 0.0019694
48 | 0.0081869 | 0.0020518
49 | 0.0076334 | 0.0019131
50 | 0.012099 | 0.0030323
51 | 0.012508 | 0.0031347
52 | 0.0035078 | 0.00087915
53 | 0.009693 | 0.0024293
54 | 0.002972 | 0.00074486
55 | 0.0020711 | 0.00051906
56 | 0.0043816 | 0.0010981

## dtypes
| element | column | dtype
0 | bus | name | object
1 | bus | vn_kv | float64
2 | bus | type | object
3 | bus | zone | object
4 | bus | in_service | bool
5 | load | name | object
6 | load | bus | uint32
7 | load | p_mw | float64
8 | load | q_mvar | float64
9 | load | const_z_percent | float64
10 | load | const_i_percent | float64
11 | load | sn_mva | float64
12 | load | scaling | float64
13 | load | in_service | bool
14 | load | type | object
15 | ext_grid | name | object
16 | ext_grid | bus | uint32
17 | ext_grid | vm_pu | float64
18 | ext_grid | va_degree | float64
19 | ext_grid | slack_weight | float64
20 | ext_grid | in_service | bool
21 | line | name | object
22 | line | std_type | object
23 | line | from_bus | uint32
24 | line | to_bus | uint32
25 | line | length_km | float64
26 | line | r_ohm_per_km | float64
27 | line | x_ohm_per_km | float64
28 | line | c_nf_per_km | float64
29 | line | g_us_per_km | float64
30 | line | max_i_ka | float64
31 | line | df | float64
32 | line | parallel | uint32
33 | line | type | object
34 | line | in_service | bool
35 | trafo | name | object
36 | trafo | std_type | object
37 | trafo | hv_bus | uint32
38 | trafo | lv_bus | uint32
39 | trafo | sn_mva | float64
40 | trafo | vn_hv_kv | float64
41 | trafo | vn_lv_kv | float64
42 | trafo | vk_percent | float64
43 | trafo | vkr_percent | float64
44 | trafo | pfe_kw | float64
45 | trafo | i0_percent | float64
46 | trafo | shift_degree | float64
47 | trafo | tap_side | object
48 | trafo | tap_neutral | int32
49 | trafo | tap_min | int32
50 | trafo | tap_max | int32
51 | trafo | tap_step_percent | float64
52 | trafo | tap_step_degree | float64
53 | trafo | tap_pos | int32
54 | trafo | tap_phase_shifter | bool
55 | trafo | parallel | uint32
56 | trafo | df | float64
57 | trafo | in_service | bool
58 | line_geodata | coords | object
59 | bus_geodata | x | float64
60 | bus_geodata | y | float64
61 | bus_geodata | coords | object
62 | res_bus | vm_pu | float64
63 | res_bus | va_degree | float64
64 | res_bus | p_mw | float64
65 | res_bus | q_mvar | float64
66 | res_line | p_from_mw | float64
67 | res_line | q_from_mvar | float64
68 | res_line | p_to_mw | float64
69 | res_line | q_to_mvar | float64
70 | res_line | pl_mw | float64
71 | res_line | ql_mvar | float64
72 | res_line | i_from_ka | float64
73 | res_line | i_to_ka | float64
74 | res_line | i_ka | float64
75 | res_line | vm_from_pu | float64
76 | res_line | va_from_degree | float64
77 | res_line | vm_to_pu | float64
78 | res_line | va_to_degree | float64
79 | res_line | loading_percent | float64
80 | res_trafo | p_hv_mw | float64
81 | res_trafo | q_hv_mvar | float64
82 | res_trafo | p_lv_mw | float64
83 | res_trafo | q_lv_mvar | float64
84 | res_trafo | pl_mw | float64
85 | res_trafo | ql_mvar | float64
86 | res_trafo | i_hv_ka | float64
87 | res_trafo | i_lv_ka | float64
88 | res_trafo | vm_hv_pu | float64
89 | res_trafo | va_hv_degree | float64
90 | res_trafo | vm_lv_pu | float64
91 | res_trafo | va_lv_degree | float64
92 | res_trafo | loading_percent | float64
93 | res_ext_grid | p_mw | float64
94 | res_ext_grid | q_mvar | float64
95 | res_load | p_mw | float64
96 | res_load | q_mvar | float64

## parameters
| version | format_version | converged | OPF_converged | name | f_hz | sn_mva
0 | 2.14.6 | 2.14.0 | TRUE | FALSE |  | 50 | 1