## bus
| name | vn_kv | type | zone | in_service
0 | bus_LV_138-13_0_3_node_0 | 0.4 | n |  | TRUE
1 | bus_LV_138-13_0_3_node_1 | 0.4 | n |  | TRUE
2 | bus_LV_138-13_0_3_node_2 | 0.4 | n |  | TRUE
3 | bus_LV_138-13_0_3_node_3 | 0.4 | n |  | TRUE
4 | bus_LV_138-13_0_3_node_4 | 0.4 | n |  | TRUE
5 | bus_LV_138-13_0_3_node_7 | 0.4 | n |  | TRUE
6 | bus_LV_138-13_0_3_node_8 | 0.4 | n |  | TRUE
7 | bus_LV_138-13_0_3_node_78 | 0.4 | n |  | TRUE
8 | bus_LV_138-13_0_3_node_76 | 0.4 | n |  | TRUE
9 | bus_LV_138-13_0_3_node_5 | 0.4 | n |  | TRUE
10 | bus_LV_138-13_0_3_node_6 | 0.4 | n |  | TRUE
11 | bus_LV_138-13_0_3_node_23 | 0.4 | n |  | TRUE
12 | bus_LV_138-13_0_3_node_22 | 0.4 | n |  | TRUE
13 | bus_LV_138-13_0_3_node_211 | 0.4 | n |  | TRUE
14 | bus_LV_138-13_0_3_node_11 | 0.4 | n |  | TRUE
15 | bus_LV_138-13_0_3_node_9 | 0.4 | n |  | TRUE
16 | bus_LV_138-13_0_3_node_10 | 0.4 | n |  | TRUE
17 | bus_LV_138-13_0_3_node_12 | 0.4 | n |  | TRUE
18 | bus_LV_138-13_0_3_node_15 | 0.4 | n |  | TRUE
19 | bus_LV_138-13_0_3_node_16 | 0.4 | n |  | TRUE
20 | bus_LV_138-13_0_3_node_13 | 0.4 | n |  | TRUE
21 | bus_LV_138-13_0_3_node_210 | 0.4 | n |  | TRUE
22 | bus_LV_138-13_0_3_node_14 | 0.4 | n |  | TRUE
23 | bus_LV_138-13_0_3_node_28 | 0.4 | n |  | TRUE
24 | bus_LV_138-13_0_3_node_27 | 0.4 | n |  | TRUE
25 | bus_LV_138-13_0_3_node_46 | 0.4 | n |  | TRUE
26 | bus_LV_138-13_0_3_node_41 | 0.4 | n |  | TRUE
27 | bus_LV_138-13_0_3_node_48 | 0.4 | n |  | TRUE
28 | bus_LV_138-13_0_3_node_25 | 0.4 | n |  | TRUE
29 | bus_LV_138-13_0_3_node_24 | 0.4 | n |  | TRUE
30 | bus_LV_138-13_0_3_node_26 | 0.4 | n |  | TRUE
31 | bus_LV_138-13_0_3_node_29 | 0.4 | n |  | TRUE
32 | bus_LV_138-13_0_3_node_30 | 0.4 | n |  | TRUE
33 | bus_LV_138-13_0_3_node_31 | 0.4 | n |  | TRUE
34 | bus_LV_138-13_0_3_node_32 | 0.4 | n |  | TRUE
35 | bus_LV_138-13_0_3_node_34 | 0.4 | n |  | TRUE
36 | bus_LV_138-13_0_3_node_37 | 0.4 | n |  | TRUE
37 | bus_LV_138-13_0_3_node_50 | 0.4 | n |  | TRUE
38 | bus_LV_138-13_0_3_node_51 | 0.4 | n |  | TRUE
39 | bus_LV_138-13_0_3_node_52 | 0.4 | n |  | TRUE
40 | bus_LV_138-13_0_3_node_40 | 0.4 | n |  | TRUE
41 | bus_LV_138-13_0_3_node_42 | 0.4 | n |  | TRUE
42 | bus_LV_138-13_0_3_node_43 | 0.4 | n |  | TRUE
43 | bus_LV_138-13_0_3_node_44 | 0.4 | n |  | TRUE
44 | bus_LV_138-13_0_3_node_45 | 0.4 | n |  | TRUE
45 | bus_LV_138-13_0_3_node_108 | 0.4 | n |  | TRUE
46 | bus_LV_138-13_0_3_node_107 | 0.4 | n |  | TRUE
47 | bus_LV_138-13_0_3_node_47 | 0.4 | n |  | TRUE
48 | bus_LV_138-13_0_3_node_49 | 0.4 | n |  | TRUE
49 | bus_LV_138-13_0_3_node_53 | 0.4 | n |  | TRUE
50 | bus_LV_138-13_0_3_node_54 | 0.4 | n |  | TRUE
51 | bus_LV_138-13_0_3_node_55 | 0.4 | n |  | TRUE
52 | bus_LV_138-13_0_3_node_56 | 0.4 | n |  | TRUE
53 | bus_LV_138-13_0_3_node_62 | 0.4 | n |  | TRUE
54 | bus_LV_138-13_0_3_node_110 | 0.4 | n |  | TRUE
55 | bus_LV_138-13_0_3_node_57 | 0.4 | n |  | TRUE
56 | bus_LV_138-13_0_3_node_58 | 0.4 | n |  | TRUE
57 | bus_LV_138-13_0_3_node_59 | 0.4 | n |  | TRUE
58 | bus_LV_138-13_0_3_node_60 | 0.4 | n |  | TRUE
59 | bus_LV_138-13_0_3_node_61 | 0.4 | n |  | TRUE
60 | bus_LV_138-13_0_3_node_63 | 0.4 | n |  | TRUE
61 | bus_LV_138-13_0_3_node_64 | 0.4 | n |  | TRUE
62 | bus_LV_138-13_0_3_node_65 | 0.4 | n |  | TRUE
63 | bus_LV_138-13_0_3_node_69 | 0.4 | n |  | TRUE
64 | bus_LV_138-13_0_3_node_66 | 0.4 | n |  | TRUE
65 | bus_LV_138-13_0_3_node_67 | 0.4 | n |  | TRUE
66 | bus_LV_138-13_0_3_node_70 | 0.4 | n |  | TRUE
67 | bus_LV_138-13_0_3_node_71 | 0.4 | n |  | TRUE
68 | bus_LV_138-13_0_3_node_74 | 0.4 | n |  | TRUE
69 | bus_LV_138-13_0_3_node_72 | 0.4 | n |  | TRUE
70 | bus_LV_138-13_0_3_node_121 | 0.4 | n |  | TRUE
71 | bus_LV_138-13_0_3_node_77 | 0.4 | n |  | TRUE
72 | bus_LV_138-13_0_3_node_104 | 0.4 | n |  | TRUE
73 | bus_LV_138-13_0_3_node_105 | 0.4 | n |  | TRUE
74 | bus_LV_138-13_0_3_node_133 | 0.4 | n |  | TRUE
75 | bus_LV_138-13_0_3_node_109 | 0.4 | n |  | TRUE
76 | bus_LV_138-13_0_3_node_111 | 0.4 | n |  | TRUE
77 | bus_LV_138-13_0_3_node_112 | 0.4 | n |  | TRUE
78 | bus_LV_138-13_0_3_node_117 | 0.4 | n |  | TRUE
79 | bus_LV_138-13_0_3_node_114 | 0.4 | n |  | TRUE
80 | bus_LV_138-13_0_3_node_113 | 0.4 | n |  | TRUE
81 | bus_LV_138-13_0_3_node_115 | 0.4 | n |  | TRUE
82 | bus_LV_138-13_0_3_node_116 | 0.4 | n |  | TRUE
83 | bus_LV_138-13_0_3_node_118 | 0.4 | n |  | TRUE
84 | bus_LV_138-13_0_3_node_119 | 0.4 | n |  | TRUE
85 | bus_LV_138-13_0_3_node_120 | 0.4 | n |  | TRUE
86 | bus_MV_222_0_node_39 | 20 | n |  | TRUE

## load
| name | bus | p_mw | q_mvar | const_z_percent | const_i_percent | sn_mva | scaling | in_service | type
0 | LV_138-13_0_3_load_0 | 0 | 0.0084269 | 0.002112 | 0 | 0 |  | 1 | TRUE | wye
1 | LV_138-13_0_3_load_1 | 1 | 0.012042 | 0.0030179 | 0 | 0 |  | 1 | TRUE | wye
2 | LV_138-13_0_3_load_3 | 3 | 0.0050872 | 0.001275 | 0 | 0 |  | 1 | TRUE | wye
3 | LV_138-13_0_3_load_8 | 6 | 0.010083 | 0.002527 | 0 | 0 |  | 1 | TRUE | wye
4 | LV_138-13_0_3_load_78 | 7 | 0.0060604 | 0.0015189 | 0 | 0 |  | 1 | TRUE | wye
5 | LV_138-13_0_3_load_22 | 12 | 0.0090132 | 0.0022589 | 0 | 0 |  | 1 | TRUE | wye
6 | LV_138-13_0_3_load_211 | 13 | 0.0078125 | 0.001958 | 0 | 0 |  | 1 | TRUE | wye
7 | LV_138-13_0_3_load_9 | 15 | 0.010221 | 0.0025616 | 0 | 0 |  | 1 | TRUE | wye
8 | LV_138-13_0_3_load_10 | 16 | 0.0046564 | 0.001167 | 0 | 0 |  | 1 | TRUE | wye
9 | LV_138-13_0_3_load_12 | 17 | 0.0054604 | 0.0013685 | 0 | 0 |  | 1 | TRUE | wye
10 | LV_138-13_0_3_load_16 | 19 | 0.0011172 | 0.00027999 | 0 | 0 |  | 1 | TRUE | wye
11 | LV_138-13_0_3_load_210 | 21 | 0.01717 | 0.0043032 | 0 | 0 |  | 1 | TRUE | wye
12 | LV_138-13_0_3_load_27 | 24 | 0.0022168 | 0.00055559 | 0 | 0 |  | 1 | TRUE | wye
13 | LV_138-13_0_3_load_46 | 25 | 0.013487 | 0.0033801 | 0 | 0 |  | 1 | TRUE | wye
14 | LV_138-13_0_3_load_48 | 27 | 0.0014329 | 0.00035911 | 0 | 0 |  | 1 | TRUE | wye
15 | LV_138-13_0_3_load_25 | 28 | 0.0060052 | 0.001505 | 0 | 0 |  | 1 | TRUE | wye
16 | LV_138-13_0_3_load_24 | 29 | 0.013933 | 0.003492 | 0 | 0 |  | 1 | TRUE | wye
17 | LV_138-13_0_3_load_26 | 30 | 0.013625 | 0.0034147 | 0 | 0 |  | 1 | TRUE | wye
18 | LV_138-13_0_3_load_29 | 31 | 0.012144 | 0.0030435 | 0 | 0 |  | 1 | TRUE | wye
19 | LV_138-13_0_3_load_30 | 32 | 0.0028756 | 0.0007207 | 0 | 0 |  | 1 | TRUE | wye
20 | LV_138-13_0_3_load_31 | 33 | 0.002223 | 0.00055714 | 0 | 0 |  | 1 | TRUE | wye
21 | LV_138-13_0_3_load_32 | 34 | 0.0015003 | 0.00037601 | 0 | 0 |  | 1 | TRUE | wye
22 | LV_138-13_0_3_load_34 | 35 | 0.001433 | 0.00035915 | 0 | 0 |  | 1 | TRUE | wye
23 | LV_138-13_0_3_load_50 | 37 | 0.001261 | 0.00031604 | 0 | 0 |  | 1 | TRUE | wye
24 | LV_138-13_0_3_load_51 | 38 | 0.0011437 | 0.00028663 | 0 | 0 |  | 1 | TRUE | wye
25 | LV_138-13_0_3_load_52 | 39 | 0.0017773 | 0.00044542 | 0 | 0 |  | 1 | TRUE | wye
26 | LV_138-13_0_3_load_40 | 40 | 0.014032 | 0.0035167 | 0 | 0 |  | 1 | TRUE | wye
27 | LV_138-13_0_3_load_42 | 41 | 0.0039192 | 0.00098224 | 0 | 0 |  | 1 | TRUE | wye
28 | LV_138-13_0_3_load_44 | 43 | 0.0040551 | 0.0010163 | 0 | 0 |  | 1 | TRUE | wye
29 | LV_138-13_0_3_load_45 | 44 | 0.0024902 | 0.00062409 | 0 | 0 |  | 1 | TRUE | wye
30 | LV_138-13_0_3_load_108 | 45 | 0.00078242 | 0.00019609 | 0 | 0 |  | 1 | TRUE | wye
31 | LV_138-13_0_3_load_107 | 46 | 0.0012341 | 0.00030929 | 0 | 0 |  | 1 | TRUE | wye
32 | LV_138-13_0_3_load_47 | 47 | 0.0071269 | 0.0017862 | 0 | 0 |  | 1 | TRUE | wye
33 | LV_138-13_0_3_load_49 | 48 | 0.0039892 | 0.0009998 | 0 | 0 |  | 1 | TRUE | wye
34 | LV_138-13_0_3_load_53 | 49 | 0.0014035 | 0.00035174 | 0 | 0 |  | 1 | TRUE | wye
35 | LV_138-13_0_3_load_54 | 50 | 0.0013356 | 0.00033473 | 0 | 0 |  | 1 | TRUE | wye
36 | LV_138-13_0_3_load_55 | 51 | 0.0028832 | 0.00072259 | 0 | 0 |  | 1 | TRUE | wye
37 | LV_138-13_0_3_load_56 | 52 | 0.0015386 | 0.0003856 | 0 | 0 |  | 1 | TRUE | wye
38 | LV_138-13_0_3_load_62 | 53 | 0.001841 | 0.00046139 | 0 | 0 |  | 1 | TRUE | wye
39 | LV_138-13_0_3_load_110 | 54 | 0.0032836 | 0.00082295 | 0 | 0 |  | 1 | TRUE | wye
40 | LV_138-13_0_3_load_57 | 55 | 0.001674 | 0.00041954 | 0 | 0 |  | 1 | TRUE | wye
41 | LV_138-13_0_3_load_58 | 56 | 0.0049094 | 0.0012304 | 0 | 0 |  | 1 | TRUE | wye
42 | LV_138-13_0_3_load_59 | 57 | 0.0040746 | 0.0010212 | 0 | 0 |  | 1 | TRUE | wye
43 | LV_138-13_0_3_load_60 | 58 | 0.0022044 | 0.00055247 | 0 | 0 |  | 1 | TRUE | wye
44 | LV_138-13_0_3_load_61 | 59 | 0.0035197 | 0.00088212 | 0 | 0 |  | 1 | TRUE | wye
45 | LV_138-13_0_3_load_63 | 60 | 0.001941 | 0.00048645 | 0 | 0 |  | 1 | TRUE | wye
46 | LV_138-13_0_3_load_64 | 61 | 0.003602 | 0.00090274 | 0 | 0 |  | 1 | TRUE | wye
47 | LV_138-13_0_3_load_69 | 63 | 0.0022235 | 0.00055727 | 0 | 0 |  | 1 | TRUE | wye
48 | LV_138-13_0_3_load_66 | 64 | 0.0033176 | 0.00083146 | 0 | 0 |  | 1 | TRUE | wye
49 | LV_138-13_0_3_load_70 | 66 | 0.0035553 | 0.00089105 | 0 | 0 |  | 1 | TRUE | wye
50 | LV_138-13_0_3_load_71 | 67 | 0.0028996 | 0.00072671 | 0 | 0 |  | 1 | TRUE | wye
51 | LV_138-13_0_3_load_74 | 68 | 0.0029351 | 0.00073561 | 0 | 0 |  | 1 | TRUE | wye
52 | LV_138-13_0_3_load_72 | 69 | 0.0017598 | 0.00044106 | 0 | 0 |  | 1 | TRUE | wye
53 | LV_138-13_0_3_load_121 | 70 | 0.00207 | 0.00051878 | 0 | 0 |  | 1 | TRUE | wye
54 | LV_138-13_0_3_load_77 | 71 | 0.0059681 | 0.0014957 | 0 | 0 |  | 1 | TRUE | wye
55 | LV_138-13_0_3_load_104 | 72 | 0.0033798 | 0.00084705 | 0 | 0 |  | 1 | TRUE | wye
56 | LV_138-13_0_3_load_105 | 73 | 0.0024445 | 0.00061264 | 0 | 0 |  | 1 | TRUE | wye
57 | LV_138-13_0_3_load_133 | 74 | 0.0030058 | 0.00075333 | 0 | 0 |  | 1 | TRUE | wye
58 | LV_138-13_0_3_load_109 | 75 | 0.0015792 | 0.0003958 | 0 | 0 |  | 1 | TRUE | wye
59 | LV_138-13_0_3_load_111 | 76 | 0.0028543 | 0.00071536 | 0 | 0 |  | 1 | TRUE | wye
60 | LV_138-13_0_3_load_117 | 78 | 0.0029352 | 0.00073563 | 0 | 0 |  | 1 | TRUE | wye
61 | LV_138-13_0_3_load_114 | 79 | 0.002484 | 0.00062255 | 0 | 0 |  | 1 | TRUE | wye
62 | LV_138-13_0_3_load_113 | 80 | 0.001786 | 0.00044762 | 0 | 0 |  | 1 | TRUE | wye
63 | LV_138-13_0_3_load_115 | 81 | 0.0018234 | 0.00045698 | 0 | 0 |  | 1 | TRUE | wye
64 | LV_138-13_0_3_load_118 | 83 | 0.0028989 | 0.00072653 | 0 | 0 |  | 1 | TRUE | wye
65 | LV_138-13_0_3_load_119 | 84 | 0.003364 | 0.00084309 | 0 | 0 |  | 1 | TRUE | wye
66 | LV_138-13_0_3_load_120 | 85 | 0.0018329 | 0.00045937 | 0 | 0 |  | 1 | TRUE | wye

## ext_grid
| name | bus | vm_pu | va_degree | slack_weight | in_service
0 |  | 15 | 1 | 0 | 1 | TRUE

## line
| name | std_type | from_bus | to_bus | length_km | r_ohm_per_km | x_ohm_per_km | c_nf_per_km | g_us_per_km | max_i_ka | df | parallel | type | in_service
0 | LV_138-13_0_3_line_0 |  | 0 | 1 | 0.026773 | 0.125 | 0.08 | 261 | 0 | 0.364 | 1 | 1 | cs | TRUE
1 | LV_138-13_0_3_line_1 |  | 0 | 2 | 0.013555 | 0.125 | 0.08 | 261 | 0 | 0.364 | 1 | 1 | cs | TRUE
2 | LV_138-13_0_3_line_2 |  | 1 | 3 | 0.0022142 | 0.125 | 0.08 | 261 | 0 | 0.364 | 1 | 1 | cs | TRUE
3 | LV_138-13_0_3_line_3 |  | 2 | 4 | 0.034657 | 0.125 | 0.08 | 261 | 0 | 0.364 | 1 | 2 | cs | TRUE
4 | LV_138-13_0_3_line_4 |  | 2 | 5 | 0.039898 | 0.125 | 0.08 | 261 | 0 | 0.364 | 1 | 2 | cs | TRUE
5 | LV_138-13_0_3_line_5 |  | 3 | 6 | 0.01807 | 0.125 | 0.08 | 261 | 0 | 0.364 | 1 | 1 | cs | TRUE
6 | LV_138-13_0_3_line_6 |  | 4 | 7 | 0.038789 | 0.125 | 0.08 | 261 | 0 | 0.364 | 1 | 1 | cs | TRUE
7 | LV_138-13_0_3_line_7 |  | 4 | 8 | 0.037493 | 0.125 | 0.08 | 261 | 0 | 0.364 | 1 | 2 | cs | TRUE
8 | LV_138-13_0_3_line_8 |  | 5 | 14 | 0.058292 | 0.125 | 0.08 | 261 | 0 | 0.364 | 1 | 2 | cs | TRUE
9 | LV_138-13_0_3_line_9 |  | 5 | 9 | 0.073008 | 0.125 | 0.08 | 261 | 0 | 0.364 | 1 | 1 | cs | TRUE
10 | LV_138-13_0_3_line_10 |  | 8 | 71 | 0.012978 | 0.125 | 0.08 | 261 | 0 | 0.364 | 1 | 1 | cs | TRUE
11 | LV_138-13_0_3_line_11 |  | 8 | 68 | 0.021714 | 0.125 | 0.08 | 261 | 0 | 0.364 | 1 | 2 | cs | TRUE
12 | LV_138-13_0_3_line_12 |  | 9 | 10 | 0.028436 | 0.125 | 0.08 | 261 | 0 | 0.364 | 1 | 1 | cs | TRUE
13 | LV_138-13_0_3_line_13 |  | 9 | 11 | 0.069142 | 0.125 | 0.08 | 261 | 0 | 0.364 | 1 | 1 | cs | TRUE
14 | LV_138-13_0_3_line_14 |  | 9 | 12 | 0.045342 | 0.125 | 0.08 | 261 | 0 | 0.364 | 1 | 1 | cs | TRUE
15 | LV_138-13_0_3_line_15 |  | 10 | 13 | 0.008761 | 0.125 | 0.08 | 261 | 0 | 0.364 | 1 | 1 | cs | TRUE
16 | LV_138-13_0_3_line_16 |  | 11 | 28 | 0.009692 | 0.125 | 0.08 | 261 | 0 | 0.364 | 1 | 1 | cs | TRUE
17 | LV_138-13_0_3_line_17 |  | 11 | 29 | 0.012635 | 0.125 | 0.08 | 261 | 0 | 0.364 | 1 | 1 | cs | TRUE
18 | LV_138-13_0_3_line_18 |  | 11 | 20 | 0.071253 | 0.125 | 0.08 | 261 | 0 | 0.364 | 1 | 1 | cs | TRUE
19 | LV_138-13_0_3_line_19 |  | 14 | 18 | 0.030242 | 0.125 | 0.08 | 261 | 0 | 0.364 | 1 | 1 | cs | TRUE
20 | LV_138-13_0_3_line_20 |  | 14 | 15 | 0.029595 | 0.125 | 0.08 | 261 | 0 | 0.364 | 1 | 2 | cs | TRUE
21 | LV_138-13_0_3_line_21 |  | 15 | 16 | 0.030803 | 0.125 | 0.08 | 261 | 0 | 0.364 | 1 | 1 | cs | TRUE
22 | LV_138-13_0_3_line_22 |  | 16 | 17 | 0.022289 | 0.125 | 0.08 | 261 | 0 | 0.364 | 1 | 1 | cs | TRUE
23 | LV_138-13_0_3_line_23 |  | 17 | 19 | 0.028882 | 0.125 | 0.08 | 261 | 0 | 0.364 | 1 | 1 | cs | TRUE
24 | LV_138-13_0_3_line_24 |  | 18 | 25 | 0.033668 | 0.125 | 0.08 | 261 | 0 | 0.364 | 1 | 1 | cs | TRUE
25 | LV_138-13_0_3_line_25 |  | 18 | 26 | 0.041661 | 0.125 | 0.08 | 261 | 0 | 0.364 | 1 | 1 | cs | TRUE
26 | LV_138-13_0_3_line_26 |  | 19 | 27 | 0.0023763 | 0.125 | 0.08 | 261 | 0 | 0.364 | 1 | 1 | cs | TRUE
27 | LV_138-13_0_3_line_27 |  | 20 | 21 | 0.010893 | 0.125 | 0.08 | 261 | 0 | 0.364 | 1 | 1 | cs | TRUE
28 | LV_138-13_0_3_line_28 |  | 20 | 22 | 0.055353 | 0.125 | 0.08 | 261 | 0 | 0.364 | 1 | 1 | cs | TRUE
29 | LV_138-13_0_3_line_29 |  | 22 | 23 | 0.014678 | 0.125 | 0.08 | 261 | 0 | 0.364 | 1 | 1 | cs | TRUE
30 | LV_138-13_0_3_line_30 |  | 22 | 24 | 0.010477 | 0.125 | 0.08 | 261 | 0 | 0.364 | 1 | 1 | cs | TRUE
31 | LV_138-13_0_3_line_31 |  | 23 | 31 | 0.018478 | 0.125 | 0.08 | 261 | 0 | 0.364 | 1 | 1 | cs | TRUE
32 | LV_138-13_0_3_line_32 |  | 23 | 32 | 0.019016 | 0.125 | 0.08 | 261 | 0 | 0.364 | 1 | 1 | cs | TRUE
33 | LV_138-13_0_3_line_33 |  | 24 | 30 | 0.029238 | 0.125 | 0.08 | 261 | 0 | 0.364 | 1 | 1 | cs | TRUE
34 | LV_138-13_0_3_line_34 |  | 25 | 47 | 0.017178 | 0.125 | 0.08 | 261 | 0 | 0.364 | 1 | 1 | cs | TRUE
35 | LV_138-13_0_3_line_35 |  | 26 | 42 | 0.040383 | 0.125 | 0.08 | 261 | 0 | 0.364 | 1 | 1 | cs | TRUE
36 | LV_138-13_0_3_line_36 |  | 26 | 40 | 0.019855 | 0.125 | 0.08 | 261 | 0 | 0.364 | 1 | 1 | cs | TRUE
37 | LV_138-13_0_3_line_37 |  | 27 | 48 | 0.019757 | 0.125 | 0.08 | 261 | 0 | 0.364 | 1 | 1 | cs | TRUE
38 | LV_138-13_0_3_line_38 |  | 33 | 34 | 0.019254 | 0.125 | 0.08 | 261 | 0 | 0.364 | 1 | 1 | cs | TRUE
39 | LV_138-13_0_3_line_39 |  | 34 | 35 | 0.004903 | 0.125 | 0.08 | 261 | 0 | 0.364 | 1 | 1 | cs | TRUE
40 | LV_138-13_0_3_line_40 |  | 35 | 36 | 0.014346 | 0.125 | 0.08 | 261 | 0 | 0.364 | 1 | 1 | cs | TRUE
41 | LV_138-13_0_3_line_41 |  | 36 | 37 | 0.032518 | 0.125 | 0.08 | 261 | 0 | 0.364 | 1 | 1 | cs | TRUE
42 | LV_138-13_0_3_line_42 |  | 36 | 38 | 0.044099 | 0.125 | 0.08 | 261 | 0 | 0.364 | 1 | 1 | cs | TRUE
43 | LV_138-13_0_3_line_43 |  | 36 | 39 | 0.020187 | 0.125 | 0.08 | 261 | 0 | 0.364 | 1 | 1 | cs | TRUE
44 | LV_138-13_0_3_line_44 |  | 37 | 49 | 0.014824 | 0.125 | 0.08 | 261 | 0 | 0.364 | 1 | 1 | cs | TRUE
45 | LV_138-13_0_3_line_45 |  | 38 | 50 | 0.028754 | 0.125 | 0.08 | 261 | 0 | 0.364 | 1 | 1 | cs | TRUE
46 | LV_138-13_0_3_line_46 |  | 39 | 51 | 0.017002 | 0.125 | 0.08 | 261 | 0 | 0.364 | 1 | 1 | cs | TRUE
47 | LV_138-13_0_3_line_47 |  | 40 | 41 | 0.012625 | 0.125 | 0.08 | 261 | 0 | 0.364 | 1 | 1 | cs | TRUE
48 | LV_138-13_0_3_line_48 |  | 42 | 43 | 0.034963 | 0.125 | 0.08 | 261 | 0 | 0.364 | 1 | 1 | cs | TRUE
49 | LV_138-13_0_3_line_49 |  | 42 | 44 | 0.015031 | 0.125 | 0.08 | 261 | 0 | 0.364 | 1 | 1 | cs | TRUE
50 | LV_138-13_0_3_line_50 |  | 43 | 45 | 0.067158 | 0.125 | 0.08 | 261 | 0 | 0.364 | 1 | 1 | cs | TRUE
51 | LV_138-13_0_3_line_51 |  | 44 | 46 | 0.0040221 | 0.125 | 0.08 | 261 | 0 | 0.364 | 1 | 1 | cs | TRUE
52 | LV_138-13_0_3_line_52 |  | 45 | 75 | 0.043263 | 0.125 | 0.08 | 261 | 0 | 0.364 | 1 | 1 | cs | TRUE
53 | LV_138-13_0_3_line_53 |  | 45 | 74 | 0.073229 | 0.125 | 0.08 | 261 | 0 | 0.364 | 1 | 1 | cs | TRUE
54 | LV_138-13_0_3_line_54 |  | 46 | 72 | 0.0021189 | 0.125 | 0.08 | 261 | 0 | 0.364 | 1 | 1 | cs | TRUE
55 | LV_138-13_0_3_line_55 |  | 49 | 52 | 0.020749 | 0.125 | 0.08 | 261 | 0 | 0.364 | 1 | 1 | cs | TRUE
56 | LV_138-13_0_3_line_56 |  | 50 | 53 | 0.021474 | 0.125 | 0.08 | 261 | 0 | 0.364 | 1 | 1 | cs | TRUE
57 | LV_138-13_0_3_line_57 |  | 51 | 54 | 0.024441 | 0.125 | 0.08 | 261 | 0 | 0.364 | 1 | 1 | cs | TRUE
58 | LV_138-13_0_3_line_58 |  | 52 | 55 | 0.020064 | 0.125 | 0.08 | 261 | 0 | 0.364 | 1 | 1 | cs | TRUE
59 | LV_138-13_0_3_line_59 |  | 53 | 58 | 0.0038134 | 0.125 | 0.08 | 261 | 0 | 0.364 | 1 | 1 | cs | TRUE
60 | LV_138-13_0_3_line_60 |  | 54 | 76 | 0.0097735 | 0.125 | 0.08 | 261 | 0 | 0.364 | 1 | 1 | cs | TRUE
61 | LV_138-13_0_3_line_61 |  | 55 | 56 | 0.027056 | 0.125 | 0.08 | 261 | 0 | 0.364 | 1 | 1 | cs | TRUE
62 | LV_138-13_0_3_line_62 |  | 56 | 57 | 0.024382 | 0.125 | 0.08 | 261 | 0 | 0.364 | 1 | 1 | cs | TRUE
63 | LV_138-13_0_3_line_63 |  | 58 | 59 | 0.031678 | 0.125 | 0.08 | 261 | 0 | 0.364 | 1 | 1 | cs | TRUE
64 | LV_138-13_0_3_line_64 |  | 59 | 60 | 0.0014157 | 0.125 | 0.08 | 261 | 0 | 0.364 | 1 | 1 | cs | TRUE
65 | LV_138-13_0_3_line_65 |  | 60 | 61 | 0.029606 | 0.125 | 0.08 | 261 | 0 | 0.364 | 1 | 1 | cs | TRUE
66 | LV_138-13_0_3_line_66 |  | 61 | 62 | 0.019525 | 0.125 | 0.08 | 261 | 0 | 0.364 | 1 | 2 | cs | TRUE
67 | LV_138-13_0_3_line_67 |  | 62 | 63 | 0.017633 | 0.125 | 0.08 | 261 | 0 | 0.364 | 1 | 1 | cs | TRUE
68 | LV_138-13_0_3_line_68 |  | 62 | 64 | 0.02466 | 0.125 | 0.08 | 261 | 0 | 0.364 | 1 | 2 | cs | TRUE
69 | LV_138-13_0_3_line_69 |  | 64 | 65 | 0.0087565 | 0.125 | 0.08 | 261 | 0 | 0.364 | 1 | 2 | cs | TRUE
70 | LV_138-13_0_3_line_70 |  | 65 | 66 | 0.020383 | 0.125 | 0.08 | 261 | 0 | 0.364 | 1 | 2 | cs | TRUE
71 | LV_138-13_0_3_line_71 |  | 65 | 67 | 0.031175 | 0.125 | 0.08 | 261 | 0 | 0.364 | 1 | 1 | cs | TRUE
72 | LV_138-13_0_3_line_72 |  | 66 | 68 | 0.0097513 | 0.125 | 0.08 | 261 | 0 | 0.364 | 1 | 2 | cs | TRUE
73 | LV_138-13_0_3_line_73 |  | 69 | 70 | 0.019672 | 0.125 | 0.08 | 261 | 0 | 0.364 | 1 | 1 | cs | TRUE
74 | LV_138-13_0_3_line_74 |  | 70 | 85 | 0.027842 | 0.125 | 0.08 | 261 | 0 | 0.364 | 1 | 1 | cs | TRUE
75 | LV_138-13_0_3_line_75 |  | 73 | 74 | 0.036336 | 0.125 | 0.08 | 261 | 0 | 0.364 | 1 | 1 | cs | TRUE
76 | LV_138-13_0_3_line_76 |  | 76 | 77 | 0.021416 | 0.125 | 0.08 | 261 | 0 | 0.364 | 1 | 1 | cs | TRUE
77 | LV_138-13_0_3_line_77 |  | 77 | 78 | 0.026459 | 0.125 | 0.08 | 261 | 0 | 0.364 | 1 | 1 | cs | TRUE
78 | LV_138-13_0_3_line_78 |  | 77 | 79 | 0.012982 | 0.125 | 0.08 | 261 | 0 | 0.364 | 1 | 1 | cs | TRUE
79 | LV_138-13_0_3_line_79 |  | 78 | 84 | 0.01729 | 0.125 | 0.08 | 261 | 0 | 0.364 | 1 | 1 | cs | TRUE
80 | LV_138-13_0_3_line_80 |  | 79 | 80 | 0.01733 | 0.125 | 0.08 | 261 | 0 | 0.364 | 1 | 1 | cs | TRUE
81 | LV_138-13_0_3_line_81 |  | 80 | 81 | 0.013166 | 0.125 | 0.08 | 261 | 0 | 0.364 | 1 | 1 | cs | TRUE
82 | LV_138-13_0_3_line_82 |  | 81 | 82 | 0.014777 | 0.125 | 0.08 | 261 | 0 | 0.364 | 1 | 1 | cs | TRUE
83 | LV_138-13_0_3_line_83 |  | 82 | 83 | 0.017871 | 0.125 | 0.08 | 261 | 0 | 0.364 | 1 | 1 | cs | TRUE
84 | LV_138-13_0_3_line_84 |  | 84 | 85 | 0.011138 | 0.125 | 0.08 | 261 | 0 | 0.364 | 1 | 1 | cs | TRUE

## trafo
| name | std_type | hv_bus | lv_bus | sn_mva | vn_hv_kv | vn_lv_kv | vk_percent | vkr_percent | pfe_kw | i0_percent | shift_degree | tap_side | tap_neutral | tap_min | tap_max | tap_step_percent | tap_step_degree | tap_pos | tap_phase_shifter | parallel | df | in_service
0 | LV_138-13_0_3_trafo_9 | 0.63 MVA 20/0.4 kV | 86 | 15 | 0.63 | 20 | 0.4 | 6 | 1.206 | 1.65 | 0.2619 | 150 | hv | 0 | -2 | 2 | 2.5 | 0 | 0 | FALSE | 1 | 1 | TRUE

## line_geodata
| x0 | y0 | x1 | y1 | x2 | y2 | x3 | y3 | x4 | y4 | x5 | y5 | x6 | y6
0 | 2695035.0969 | 1229766.2683 | 2695029.3202 | 1229740.1255
1 | 2695038.0215 | 1229779.5038 | 2695035.0969 | 1229766.2683
2 | 2695029.3202 | 1229740.1255 | 2695028.8425 | 1229737.9634
3 | 2695005.2702 | 1229768.4726 | 2695011.7936 | 1229771.7903 | 2695038.0215 | 1229779.5038
4 | 2695038.0215 | 1229779.5038 | 2695062.1792 | 1229784.9605 | 2695077.2155 | 1229783.2663
5 | 2695024.9436 | 1229720.3189 | 2695028.8425 | 1229737.9634
6 | 2695006.3029 | 1229800.5567 | 2695013.9748 | 1229797.9107 | 2695005.2702 | 1229768.4726
7 | 2695005.2702 | 1229768.4726 | 2694992.3922 | 1229762.1735 | 2694972.8719 | 1229749.5638
8 | 2695077.2155 | 1229783.2663 | 2695089.3369 | 1229781.4365 | 2695105.2921 | 1229775.8209 | 2695133.2797 | 1229767.7849
9 | 2695065.4622 | 1229834.5487 | 2695074.4685 | 1229831.8463 | 2695073.8441 | 1229829.668 | 2695070.9686 | 1229819.5036 | 2695068.6626 | 1229810.6715 | 2695062.1792 | 1229784.9605 | 2695077.2155 | 1229783.2663
10 | 2694967.7456 | 1229761.2237 | 2694969.558 | 1229754.0141 | 2694972.8719 | 1229749.5638
11 | 2694972.8719 | 1229749.5638 | 2694957.0749 | 1229734.6652
12 | 2695048.4725 | 1229823.8583 | 2695052.2524 | 1229838.1179 | 2695065.4622 | 1229834.5487
13 | 2695065.4622 | 1229834.5487 | 2695074.4685 | 1229831.8463 | 2695100.9946 | 1229825.1655 | 2695102.8877 | 1229832.8013 | 2695109.0237 | 1229856.5388
14 | 2695065.4622 | 1229834.5487 | 2695073.8217 | 1229868.4846 | 2695076.4987 | 1229878.5256
15 | 2695048.4725 | 1229823.8583 | 2695044.4374 | 1229816.0771
16 | 2695099.6844 | 1229859.2247 | 2695109.0237 | 1229856.5388
17 | 2695109.0237 | 1229856.5388 | 2695112.273 | 1229868.7484
18 | 2695109.0237 | 1229856.5388 | 2695102.8877 | 1229832.8013 | 2695118.2383 | 1229828.0322 | 2695120.42 | 1229820.9509 | 2695142.6595 | 1229814.1684
19 | 2695133.2797 | 1229767.7849 | 2695152.208 | 1229761.9835 | 2695161.8637 | 1229758.0018
20 | 2695133.2797 | 1229767.7849 | 2695128.1653 | 1229753.1259 | 2695116.8199 | 1229744.8051 | 2695116.8199 | 1229744.8051
21 | 2695116.8199 | 1229744.8051 | 2695111.345 | 1229728.9951 | 2695107.9587 | 1229715.337
22 | 2695113.7064 | 1229694.56 | 2695108.8141 | 1229703.4473 | 2695107.1601 | 1229712.116 | 2695107.9587 | 1229715.337
23 | 2695113.7064 | 1229694.56 | 2695127.6345 | 1229669.2585
24 | 2695161.8637 | 1229758.0018 | 2695153.3179 | 1229725.4368
25 | 2695161.8637 | 1229758.0018 | 2695182.6001 | 1229749.5275 | 2695199.2008 | 1229739.5749
26 | 2695128.7804 | 1229667.1767 | 2695127.6345 | 1229669.2585
27 | 2695139.7896 | 1229803.6594 | 2695142.6595 | 1229814.1684
28 | 2695142.6595 | 1229814.1684 | 2695165.3869 | 1229808.1499 | 2695196.1576 | 1229799.9586
29 | 2695197.2517 | 1229788.8904 | 2695200.3987 | 1229798.6478 | 2695196.1576 | 1229799.9586
30 | 2695196.1576 | 1229799.9586 | 2695198.7526 | 1229810.1088
31 | 2695197.2517 | 1229788.8904 | 2695182.3371 | 1229792.9213 | 2695181.4827 | 1229789.9721
32 | 2695197.2517 | 1229788.8904 | 2695201.3195 | 1229783.2625 | 2695199.183 | 1229775.6896 | 2695203.2825 | 1229774.7619
33 | 2695207.8679 | 1229837.577 | 2695204.3626 | 1229824.1074 | 2695201.1984 | 1229819.6758 | 2695198.7526 | 1229810.1088
34 | 2695152.2941 | 1229708.3351 | 2695152.7947 | 1229723.4429 | 2695153.3179 | 1229725.4368
35 | 2695199.2008 | 1229739.5749 | 2695206.0663 | 1229736.1935 | 2695235.3745 | 1229721.4187
36 | 2695199.2008 | 1229739.5749 | 2695194.0752 | 1229720.3932
37 | 2695141.0664 | 1229651.9482 | 2695132.4589 | 1229660.4945 | 2695128.7804 | 1229667.1767
38 | 2695137.8512 | 1229605.4153 | 2695135.9139 | 1229606.5331 | 2695121.0657 | 1229614.8468
39 | 2695116.7877 | 1229617.2421 | 2695121.0657 | 1229614.8468
40 | 2695104.2701 | 1229624.2509 | 2695116.7877 | 1229617.2421
41 | 2695104.2701 | 1229624.2509 | 2695105.018 | 1229641.4308 | 2695097.0763 | 1229654.5341
42 | 2695104.2701 | 1229624.2509 | 2695084.7415 | 1229635.3467 | 2695064.7588 | 1229643.6466
43 | 2695104.2701 | 1229624.2509 | 2695091.316 | 1229608.7681
44 | 2695097.0763 | 1229654.5341 | 2695089.3927 | 1229667.2116
45 | 2695037.0583 | 1229651.3183 | 2695063.5526 | 1229644.1476 | 2695064.7588 | 1229643.6466
46 | 2695091.316 | 1229608.7681 | 2695080.4061 | 1229595.7285
47 | 2695190.816 | 1229708.1959 | 2695194.0752 | 1229720.3932
48 | 2695235.3745 | 1229721.4187 | 2695239.1283 | 1229732.0865 | 2695240.0718 | 1229750.7484 | 2695240.7155 | 1229755.6745
49 | 2695235.3745 | 1229721.4187 | 2695243.7943 | 1229715.616 | 2695247.413 | 1229712.4537
50 | 2695240.7155 | 1229755.6745 | 2695242.1437 | 1229766.6041 | 2695245.8187 | 1229782.1853 | 2695248.7281 | 1229793.062 | 2695253.1447 | 1229809.1665 | 2695256.3317 | 1229820.9105
51 | 2695247.413 | 1229712.4537 | 2695250.4416 | 1229709.8071
52 | 2695261.118 | 1229863.8226 | 2695259.2416 | 1229839.0858 | 2695257.8663 | 1229826.5658 | 2695256.3317 | 1229820.9105
53 | 2695256.3317 | 1229820.9105 | 2695328.302 | 1229807.3916
54 | 2695252.0371 | 1229708.4128 | 2695250.4416 | 1229709.8071
55 | 2695089.3927 | 1229667.2116 | 2695080.6833 | 1229681.5818 | 2695079.9696 | 1229685.462
56 | 2695016.2866 | 1229656.7622 | 2695027.3991 | 1229653.9325 | 2695037.0583 | 1229651.3183
57 | 2695080.4061 | 1229595.7285 | 2695065.9966 | 1229578.5061 | 2695064.3786 | 1229577.3557
58 | 2695079.9696 | 1229685.462 | 2695079.9696 | 1229685.462 | 2695061.9684 | 1229694.3222
59 | 2695012.5911 | 1229657.7032 | 2695016.2866 | 1229656.7622
60 | 2695064.3786 | 1229577.3557 | 2695056.4133 | 1229571.6923
61 | 2695058.8496 | 1229715.9413 | 2695057.6842 | 1229711.6692 | 2695054.1954 | 1229698.1481 | 2695061.9684 | 1229694.3222
62 | 2695065.2663 | 1229739.4636 | 2695058.8496 | 1229715.9413
63 | 2695012.5911 | 1229657.7032 | 2694981.8928 | 1229665.5201
64 | 2694981.8928 | 1229665.5201 | 2694980.5209 | 1229665.8695
65 | 2694951.7263 | 1229672.7378 | 2694965.6857 | 1229669.6471 | 2694980.5209 | 1229665.8695
66 | 2694932.6634 | 1229676.9585 | 2694951.7263 | 1229672.7378
67 | 2694932.6634 | 1229676.9585 | 2694915.2716 | 1229679.8627
68 | 2694932.6634 | 1229676.9585 | 2694939.5313 | 1229700.6424
69 | 2694941.9701 | 1229709.0524 | 2694939.5313 | 1229700.6424
70 | 2694941.9701 | 1229709.0524 | 2694946.1356 | 1229720.5383 | 2694950.9046 | 1229727.1658
71 | 2694941.9701 | 1229709.0524 | 2694923.7084 | 1229734.3192
72 | 2694957.0749 | 1229734.6652 | 2694954.6669 | 1229732.3941 | 2694950.9046 | 1229727.1658
73 | 2694970.2163 | 1229598.0317 | 2694951.4249 | 1229603.8527
74 | 2694970.2163 | 1229598.0317 | 2694996.8113 | 1229589.7934
75 | 2695328.302 | 1229807.3916 | 2695318.9366 | 1229772.2836
76 | 2695038.9593 | 1229559.2824 | 2695056.4133 | 1229571.6923
77 | 2695038.9593 | 1229559.2824 | 2695034.9822 | 1229568.7145 | 2695027.7174 | 1229576.682 | 2695023.1507 | 1229579.6391
78 | 2695038.9593 | 1229559.2824 | 2695040.325 | 1229546.3727
79 | 2695007.4505 | 1229586.4977 | 2695017.2439 | 1229583.464 | 2695023.1507 | 1229579.6391
80 | 2695034.8029 | 1229530.1232 | 2695037.2053 | 1229533.925 | 2695040.325 | 1229546.3727
81 | 2695034.8029 | 1229530.1232 | 2695029.1134 | 1229521.1198 | 2695027.2806 | 1229519.3971
82 | 2695016.5129 | 1229509.2767 | 2695027.2806 | 1229519.3971
83 | 2695016.5129 | 1229509.2767 | 2695026.4037 | 1229497.2482 | 2695027.7988 | 1229495.4223
84 | 2695007.4505 | 1229586.4977 | 2694996.8113 | 1229589.7934

## bus_geodata
| x | y | coords
0 | 2695035.0969 | 1229766.2683
1 | 2695029.3202 | 1229740.1255
2 | 2695038.0215 | 1229779.5038
3 | 2695028.8425 | 1229737.9634
4 | 2695005.2702 | 1229768.4726
5 | 2695077.2155 | 1229783.2663
6 | 2695024.9436 | 1229720.3189
7 | 2695006.3029 | 1229800.5567
8 | 2694972.8719 | 1229749.5638
9 | 2695065.4622 | 1229834.5487
10 | 2695048.4725 | 1229823.8583
11 | 2695109.0237 | 1229856.5388
12 | 2695076.4987 | 1229878.5256
13 | 2695044.4374 | 1229816.0771
14 | 2695133.2797 | 1229767.7849
15 | 2695116.8199 | 1229744.8051
16 | 2695107.9587 | 1229715.337
17 | 2695113.7064 | 1229694.56
18 | 2695161.8637 | 1229758.0018
19 | 2695127.6345 | 1229669.2585
20 | 2695142.6595 | 1229814.1684
21 | 2695139.7896 | 1229803.6594
22 | 2695196.1576 | 1229799.9586
23 | 2695197.2517 | 1229788.8904
24 | 2695198.7526 | 1229810.1088
25 | 2695153.3179 | 1229725.4368
26 | 2695199.2008 | 1229739.5749
27 | 2695128.7804 | 1229667.1767
28 | 2695099.6844 | 1229859.2247
29 | 2695112.273 | 1229868.7484
30 | 2695207.8679 | 1229837.577
31 | 2695181.4827 | 1229789.9721
32 | 2695203.2825 | 1229774.7619
33 | 2695137.8512 | 1229605.4153
34 | 2695121.0657 | 1229614.8468
35 | 2695116.7877 | 1229617.2421
36 | 2695104.2701 | 1229624.2509
37 | 2695097.0763 | 1229654.5341
38 | 2695064.7588 | 1229643.6466
39 | 2695091.316 | 1229608.7681
40 | 2695194.0752 | 1229720.3932
41 | 2695190.816 | 1229708.1959
42 | 2695235.3745 | 1229721.4187
43 | 2695240.7155 | 1229755.6745
44 | 2695247.413 | 1229712.4537
45 | 2695256.3317 | 1229820.9105
46 | 2695250.4416 | 1229709.8071
47 | 2695152.2941 | 1229708.3351
48 | 2695141.0664 | 1229651.9482
49 | 2695089.3927 | 1229667.2116
50 | 2695037.0583 | 1229651.3183
51 | 2695080.4061 | 1229595.7285
52 | 2695079.9696 | 1229685.462
53 | 2695016.2866 | 1229656.7622
54 | 2695064.3786 | 1229577.3557
55 | 2695061.9684 | 1229694.3222
56 | 2695058.8496 | 1229715.9413
57 | 2695065.2663 | 1229739.4636
58 | 2695012.5911 | 1229657.7032
59 | 2694981.8928 | 1229665.5201
60 | 2694980.5209 | 1229665.8695
61 | 2694951.7263 | 1229672.7378
62 | 2694932.6634 | 1229676.9585
63 | 2694915.2716 | 1229679.8627
64 | 2694939.5313 | 1229700.6424
65 | 2694941.9701 | 1229709.0524
66 | 2694950.9046 | 1229727.1658
67 | 2694923.7084 | 1229734.3192
68 | 2694957.0749 | 1229734.6652
69 | 2694951.4249 | 1229603.8527
70 | 2694970.2163 | 1229598.0317
71 | 2694967.7456 | 1229761.2237
72 | 2695252.0371 | 1229708.4128
73 | 2695318.9366 | 1229772.2836
74 | 2695328.302 | 1229807.3916
75 | 2695261.118 | 1229863.8226
76 | 2695056.4133 | 1229571.6923
77 | 2695038.9593 | 1229559.2824
78 | 2695023.1507 | 1229579.6391
79 | 2695040.325 | 1229546.3727
80 | 2695034.8029 | 1229530.1232
81 | 2695027.2806 | 1229519.3971
82 | 2695016.5129 | 1229509.2767
83 | 2695027.7988 | 1229495.4223
84 | 2695007.4505 | 1229586.4977
85 | 2694996.8113 | 1229589.7934
86 | 2695133.2797 | 1229767.7849

## line_std_types
| c_nf_per_km | r_ohm_per_km | x_ohm_per_km | max_i_ka | type | q_mm2 | alpha | voltage_rating
NAYY 4x50 SE | 210 | 0.642 | 0.083 | 0.142 | cs | 50 | 0.00403 | LV
NAYY 4x120 SE | 264 | 0.225 | 0.08 | 0.242 | cs | 120 | 0.00403 | LV
NAYY 4x150 SE | 261 | 0.208 | 0.08 | 0.27 | cs | 150 | 0.00403 | LV
NA2XS2Y 1x95 RM/25 12/20 kV | 216 | 0.313 | 0.132 | 0.252 | cs | 95 | 0.00403 | MV
NA2XS2Y 1x185 RM/25 12/20 kV | 273 | 0.161 | 0.117 | 0.362 | cs | 185 | 0.00403 | MV
NA2XS2Y 1x240 RM/25 12/20 kV | 304 | 0.122 | 0.112 | 0.421 | cs | 240 | 0.00403 | MV
NA2XS2Y 1x95 RM/25 6/10 kV | 315 | 0.313 | 0.123 | 0.249 | cs | 95 | 0.00403 | MV
NA2XS2Y 1x185 RM/25 6/10 kV | 406 | 0.161 | 0.11 | 0.358 | cs | 185 | 0.00403 | MV
NA2XS2Y 1x240 RM/25 6/10 kV | 456 | 0.122 | 0.105 | 0.416 | cs | 240 | 0.00403 | MV
NA2XS2Y 1x150 RM/25 12/20 kV | 250 | 0.206 | 0.116 | 0.319 | cs | 150 | 0.00403 | MV
NA2XS2Y 1x120 RM/25 12/20 kV | 230 | 0.253 | 0.119 | 0.283 | cs | 120 | 0.00403 | MV
NA2XS2Y 1x70 RM/25 12/20 kV | 190 | 0.443 | 0.132 | 0.22 | cs | 70 | 0.00403 | MV
NA2XS2Y 1x150 RM/25 6/10 kV | 360 | 0.206 | 0.11 | 0.315 | cs | 150 | 0.00403 | MV
NA2XS2Y 1x120 RM/25 6/10 kV | 340 | 0.253 | 0.113 | 0.28 | cs | 120 | 0.00403 | MV
NA2XS2Y 1x70 RM/25 6/10 kV | 280 | 0.443 | 0.123 | 0.217 | cs | 70 | 0.00403 | MV
N2XS(FL)2Y 1x120 RM/35 64/110 kV | 112 | 0.153 | 0.166 | 0.366 | cs | 120 | 0.00393 | HV
N2XS(FL)2Y 1x185 RM/35 64/110 kV | 125 | 0.099 | 0.156 | 0.457 | cs | 185 | 0.00393 | HV
N2XS(FL)2Y 1x240 RM/35 64/110 kV | 135 | 0.075 | 0.149 | 0.526 | cs | 240 | 0.00393 | HV
N2XS(FL)2Y 1x300 RM/35 64/110 kV | 144 | 0.06 | 0.144 | 0.588 | cs | 300 | 0.00393 | HV
15-AL1/3-ST1A 0.4 | 11 | 1.8769 | 0.35 | 0.105 | ol | 16 | 0.00403 | LV
24-AL1/4-ST1A 0.4 | 11.25 | 1.2012 | 0.335 | 0.14 | ol | 24 | 0.00403 | LV
48-AL1/8-ST1A 0.4 | 12.2 | 0.5939 | 0.3 | 0.21 | ol | 48 | 0.00403 | LV
94-AL1/15-ST1A 0.4 | 13.2 | 0.306 | 0.29 | 0.35 | ol | 94 | 0.00403 | LV
34-AL1/6-ST1A 10.0 | 9.7 | 0.8342 | 0.36 | 0.17 | ol | 34 | 0.00403 | MV
48-AL1/8-ST1A 10.0 | 10.1 | 0.5939 | 0.35 | 0.21 | ol | 48 | 0.00403 | MV
70-AL1/11-ST1A 10.0 | 10.4 | 0.4132 | 0.339 | 0.29 | ol | 70 | 0.00403 | MV
94-AL1/15-ST1A 10.0 | 10.75 | 0.306 | 0.33 | 0.35 | ol | 94 | 0.00403 | MV
122-AL1/20-ST1A 10.0 | 11.1 | 0.2376 | 0.323 | 0.41 | ol | 122 | 0.00403 | MV
149-AL1/24-ST1A 10.0 | 11.25 | 0.194 | 0.315 | 0.47 | ol | 149 | 0.00403 | MV
34-AL1/6-ST1A 20.0 | 9.15 | 0.8342 | 0.382 | 0.17 | ol | 34 | 0.00403 | MV
48-AL1/8-ST1A 20.0 | 9.5 | 0.5939 | 0.372 | 0.21 | ol | 48 | 0.00403 | MV
70-AL1/11-ST1A 20.0 | 9.7 | 0.4132 | 0.36 | 0.29 | ol | 70 | 0.00403 | MV
94-AL1/15-ST1A 20.0 | 10 | 0.306 | 0.35 | 0.35 | ol | 94 | 0.00403 | MV
122-AL1/20-ST1A 20.0 | 10.3 | 0.2376 | 0.344 | 0.41 | ol | 122 | 0.00403 | MV
149-AL1/24-ST1A 20.0 | 10.5 | 0.194 | 0.337 | 0.47 | ol | 149 | 0.00403 | MV
184-AL1/30-ST1A 20.0 | 10.75 | 0.1571 | 0.33 | 0.535 | ol | 184 | 0.00403 | MV
243-AL1/39-ST1A 20.0 | 11 | 0.1188 | 0.32 | 0.645 | ol | 243 | 0.00403 | MV
48-AL1/8-ST1A 110.0 | 8 | 0.5939 | 0.46 | 0.21 | ol | 48 | 0.00403 | HV
70-AL1/11-ST1A 110.0 | 8.4 | 0.4132 | 0.45 | 0.29 | ol | 70 | 0.00403 | HV
94-AL1/15-ST1A 110.0 | 8.65 | 0.306 | 0.44 | 0.35 | ol | 94 | 0.00403 | HV
122-AL1/20-ST1A 110.0 | 8.5 | 0.2376 | 0.43 | 0.41 | ol | 122 | 0.00403 | HV
149-AL1/24-ST1A 110.0 | 8.75 | 0.194 | 0.41 | 0.47 | ol | 149 | 0.00403 | HV
184-AL1/30-ST1A 110.0 | 8.8 | 0.1571 | 0.4 | 0.535 | ol | 184 | 0.00403 | HV
243-AL1/39-ST1A 110.0 | 9 | 0.1188 | 0.39 | 0.645 | ol | 243 | 0.00403 | HV
305-AL1/39-ST1A 110.0 | 9.2 | 0.0949 | 0.38 | 0.74 | ol | 305 | 0.00403 | HV
490-AL1/64-ST1A 110.0 | 9.75 | 0.059 | 0.37 | 0.96 | ol | 490 | 0.00403 | HV
679-AL1/86-ST1A 110.0 | 9.95 | 0.042 | 0.36 | 1.15 | ol | 679 | 0.00403 | HV
490-AL1/64-ST1A 220.0 | 10 | 0.059 | 0.285 | 0.96 | ol | 490 | 0.00403 | HV
679-AL1/86-ST1A 220.0 | 11.7 | 0.042 | 0.275 | 1.15 | ol | 679 | 0.00403 | HV
490-AL1/64-ST1A 380.0 | 11 | 0.059 | 0.253 | 0.96 | ol | 490 | 0.00403 | HV
679-AL1/86-ST1A 380.0 | 14.6 | 0.042 | 0.25 | 1.15 | ol | 679 | 0.00403 | HV

## trafo_std_types
| i0_percent | pfe_kw | vkr_percent | sn_mva | vn_lv_kv | vn_hv_kv | vk_percent | shift_degree | vector_group | tap_side | tap_neutral | tap_min | tap_max | tap_step_degree | tap_step_percent | tap_phase_shifter
160 MVA 380/110 kV | 0.06 | 60 | 0.25 | 160 | 110 | 380 | 12.2 | 0 | Yy0 | hv | 0 | -9 | 9 | 0 | 1.5 | FALSE
100 MVA 220/110 kV | 0.06 | 55 | 0.26 | 100 | 110 | 220 | 12 | 0 | Yy0 | hv | 0 | -9 | 9 | 0 | 1.5 | FALSE
63 MVA 110/20 kV | 0.04 | 22 | 0.32 | 63 | 20 | 110 | 18 | 150 | YNd5 | hv | 0 | -9 | 9 | 0 | 1.5 | FALSE
40 MVA 110/20 kV | 0.05 | 18 | 0.34 | 40 | 20 | 110 | 16.2 | 150 | YNd5 | hv | 0 | -9 | 9 | 0 | 1.5 | FALSE
25 MVA 110/20 kV | 0.07 | 14 | 0.41 | 25 | 20 | 110 | 12 | 150 | YNd5 | hv | 0 | -9 | 9 | 0 | 1.5 | FALSE
63 MVA 110/10 kV | 0.04 | 22 | 0.32 | 63 | 10 | 110 | 18 | 150 | YNd5 | hv | 0 | -9 | 9 | 0 | 1.5 | FALSE
40 MVA 110/10 kV | 0.05 | 18 | 0.34 | 40 | 10 | 110 | 16.2 | 150 | YNd5 | hv | 0 | -9 | 9 | 0 | 1.5 | FALSE
25 MVA 110/10 kV | 0.07 | 14 | 0.41 | 25 | 10 | 110 | 12 | 150 | YNd5 | hv | 0 | -9 | 9 | 0 | 1.5 | FALSE
0.25 MVA 20/0.4 kV | 0.32 | 0.8 | 1.44 | 0.25 | 0.4 | 20 | 6 | 150 | Yzn5 | hv | 0 | -2 | 2 | 0 | 2.5 | FALSE
0.4 MVA 20/0.4 kV | 0.3375 | 1.35 | 1.425 | 0.4 | 0.4 | 20 | 6 | 150 | Dyn5 | hv | 0 | -2 | 2 | 0 | 2.5 | FALSE
0.63 MVA 20/0.4 kV | 0.2619 | 1.65 | 1.206 | 0.63 | 0.4 | 20 | 6 | 150 | Dyn5 | hv | 0 | -2 | 2 | 0 | 2.5 | FALSE
0.25 MVA 10/0.4 kV | 0.24 | 0.6 | 1.2 | 0.25 | 0.4 | 10 | 4 | 150 | Dyn5 | hv | 0 | -2 | 2 | 0 | 2.5 | FALSE
0.4 MVA 10/0.4 kV | 0.2375 | 0.95 | 1.325 | 0.4 | 0.4 | 10 | 4 | 150 | Dyn5 | hv | 0 | -2 | 2 | 0 | 2.5 | FALSE
0.63 MVA 10/0.4 kV | 0.1873 | 1.18 | 1.0794 | 0.63 | 0.4 | 10 | 4 | 150 | Dyn5 | hv | 0 | -2 | 2 | 0 | 2.5 | FALSE

## trafo3w_std_types
| sn_hv_mva | sn_mv_mva | sn_lv_mva | vn_hv_kv | vn_mv_kv | vn_lv_kv | vk_hv_percent | vk_mv_percent | vk_lv_percent | vkr_hv_percent | vkr_mv_percent | vkr_lv_percent | pfe_kw | i0_percent | shift_mv_degree | shift_lv_degree | vector_group | tap_side | tap_neutral | tap_min | tap_max | tap_step_percent
63/25/38 MVA 110/20/10 kV | 63 | 25 | 38 | 110 | 20 | 10 | 10.4 | 10.4 | 10.4 | 0.28 | 0.32 | 0.35 | 35 | 0.89 | 0 | 0 | YN0yn0yn0 | hv | 0 | -10 | 10 | 1.2
63/25/38 MVA 110/10/10 kV | 63 | 25 | 38 | 110 | 10 | 10 | 10.4 | 10.4 | 10.4 | 0.28 | 0.32 | 0.35 | 35 | 0.89 | 0 | 0 | YN0yn0yn0 | hv | 0 | -10 | 10 | 1.2

## fuse_std_types
| fuse_type | i_rated_a | t_avg | t_min | t_total | x_avg | x_min | x_total
HV 100A | HV 100A | 100 | 0 | [10.0, 3.64, 0.854, 0.281, 0.1, 0.0531, 0.022, 0.01] | [10.0, 4.267, 1.21, 0.403, 0.1, 0.058, 0.022, 0.01] | 0 | [300.0, 350.0, 450.0, 550.0, 700.0, 850.0, 1200.0, 1752.0] | [600.0, 700.0, 900.0, 1150.0, 1665.0, 2000.0, 3000.0, 4313.0]
HV 10A | HV 10A | 10 | 0 | [10.0, 1675.0, 0.344, 0.156, 0.1, 0.0417, 0.0171, 0.01] | [10.0, 1.3, 0.3, 0.155, 0.1, 0.0555, 0.023, 0.01] | 0 | [30.0, 32.0, 35.0, 37.0, 39.0, 50.0, 70.0, 88.0] | [60.0, 70.0, 80.0, 87.0, 94.0, 110.0, 150.0, 216.0]
HV 125A | HV 125A | 125 | 0 | [10.0, 1.82, 0.344, 0.1, 0.0467, 0.0269, 0.01] | [10.0, 2.478, 0.426, 0.1, 0.0427, 0.0211, 0.01] | 0 | [375.0, 500.0, 700.0, 925.0, 1200.0, 1500.0, 2341.0] | [750.0, 1000.0, 1500.0, 2200.0, 3000.0, 4000.0, 5765.0]
HV 160A | HV 160A | 160 | 0 | [10.0, 4.15, 1.03, 0.198, 0.1, 0.051, 0.0172, 0.01] | [10.0, 2.3, 0.734, 0.274, 0.1, 0.046, 0.0177, 0.01] | 0 | [480.0, 550.0, 700.0, 1000.0, 1260.0, 1600.0, 2500.0, 3227.0] | [960.0, 1300.0, 1700.0, 2200.0, 2996.0, 4000.0, 6000.0, 7946.0]
HV 16A | HV 16A | 16 | 0 | [10.0, 0.352, 0.164, 0.1, 0.0649, 0.0342, 0.01] | [10.0, 2.34, 0.722, 0.181, 0.1, 0.055, 0.0296, 0.01] | 0 | [48.0, 60.0, 65.0, 71.0, 80.0, 100.0, 162.0] | [96.0, 110.0, 125.0, 150.0, 168.0, 200.0, 250.0, 398.0]
HV 200A | HV 200A | 200 | 0 | [10.0, 4.267, 1.21, 0.403, 0.1, 0.058, 0.022, 0.01] | [10.0, 3.73, 1.654, 0.328, 0.1, 0.0531, 0.019, 0.01] | 0 | [600.0, 700.0, 900.0, 1150.0, 1665.0, 2000.0, 3000.0, 4313.0] | [1200.0, 1500.0, 1800.0, 2700.0, 3960.0, 5000.0, 7500.0, 10620.0]
HV 20A | HV 20A | 20 | 0 | [10.0, 1.3, 0.3, 0.155, 0.1, 0.0555, 0.023, 0.01] | [10.0, 1.3, 0.161, 0.1, 0.0611, 0.0399, 0.0141, 0.01] | 0 | [60.0, 70.0, 80.0, 87.0, 94.0, 110.0, 150.0, 216.0] | [120.0, 150.0, 200.0, 223.0, 260.0, 300.0, 450.0, 532.0]
HV 25A | HV 25A | 25 | 0 | [10.0, 2.512, 0.833, 0.299, 0.1, 0.0372, 0.0223, 0.01] | [10.0, 3.125, 0.597, 0.198, 0.1, 0.0378, 0.022, 0.01] | 0 | [75.0, 82.0, 90.0, 100.0, 124.0, 170.0, 200.0, 289.0] | [150.0, 170.0, 210.0, 250.0, 294.0, 400.0, 500.0, 711.0]
HV 31.5A | HV 31.5A | 31.5 | 0 | [10.0, 2.34, 0.722, 0.181, 0.1, 0.055, 0.0296, 0.01] | [10.0, 2.84, 0.368, 0.164, 0.1, 0.0621, 0.0378, 0.0195, 0.01] | 0 | [95.0, 110.0, 125.0, 150.0, 165.0, 200.0, 250.0, 390.0] | [189.0, 220.0, 300.0, 350.0, 393.0, 450.0, 530.0, 700.0, 960.0]
HV 40A | HV 40A | 40 | 0 | [10.0, 1.3, 0.161, 0.1, 0.0611, 0.0399, 0.0141, 0.01] | [10.0, 2.05, 0.369, 0.198, 0.1, 0.051, 0.0298, 0.01] | 0 | [120.0, 150.0, 200.0, 223.0, 260.0, 300.0, 450.0, 532.0] | [240.0, 300.0, 400.0, 450.0, 530.0, 650.0, 800.0, 1311.0]
HV 50A | HV 50A | 50 | 0 | [10.0, 3.215, 0.597, 0.198, 0.1, 0.0378, 0.022, 0.01] | [10.0, 3.64, 0.854, 0.281, 0.1, 0.0531, 0.022, 0.01] | 0 | [150.0, 170.0, 210.0, 250.0, 294.0, 400.0, 500.0, 711.0] | [300.0, 350.0, 450.0, 550.0, 700.0, 850.0, 1200.0, 1752.0]
HV 6.3A | HV 6.3A | 6.3 | 0 | [10.0, 1.39, 0.344, 0.168, 0.1, 0.056, 0.0263, 0.01] | [10.0, 1.711, 0.516, 0.198, 0.1, 0.0634, 0.0303, 0.01] | 0 | [19.0, 19.5, 20.4, 20.8, 22.0, 25.0, 32.0, 48.0] | [38.0, 40.0, 43.0, 48.0, 53.0, 60.0, 75.0, 118.0]
HV 63A | HV 63A | 63 | 0 | [10.0, 2.84, 0.368, 0.164, 0.1, 0.0621, 0.0378, 0.0195, 0.01] | [10.0, 1.82, 0.344, 0.1, 0.0467, 0.0269, 0.01] | 0 | [189.0, 220.0, 300.0, 350.0, 393.0, 450.0, 530.0, 700.0, 961.0] | [378.0, 500.0, 700.0, 934.0, 1200.0, 1500.0, 2366.0]
HV 80A | HV 80A | 80 | 0 | [10.0, 2.05, 0.369, 0.198, 0.1, 0.051, 0.0298, 0.01] | [10.0, 4.15, 1.03, 0.198, 0.1, 0.051, 0.0172, 0.01] | 0 | [240.0, 300.0, 400.0, 450.0, 530.0, 650.0, 800.0, 1311.0] | [480.0, 550.0, 700.0, 1000.0, 1260.0, 1600.0, 2500.0, 3227.0]
Siemens NH-1-100 | Siemens NH-1-100 | 100 | [5400.0, 2000.0, 400.0, 20.0, 1.0, 0.2, 0.012, 0.004] | 0 | 0 | [150.0, 190.0, 250.0, 430.0, 900.0, 1250.0, 2700.0, 3600.0] | 0 | 0
Siemens NH-1-125 | Siemens NH-1-125 | 125 | [4800.0, 120.0, 7.0, 0.1, 0.004] | 0 | 0 | [180.0, 400.0, 740.0, 2000.0, 4250.0] | 0 | 0
Siemens NH-1-16 | Siemens NH-1-16 | 16 | [4000.0, 400.0, 2.0, 0.1, 0.04, 0.01] | 0 | 0 | [26.0, 35.0, 75.0, 150.0, 200.0, 300.0] | 0 | 0
Siemens NH-1-160 | Siemens NH-1-160 | 160 | [4800.0, 120.0, 7.0, 0.1, 0.004] | 0 | 0 | [210.0, 500.0, 900.0, 2300.0, 5000.0] | 0 | 0
Siemens NH-1-25 | Siemens NH-1-25 | 25 | [4000.0, 1000.0, 10.0, 0.2, 0.02, 0.01] | 0 | 0 | [40.0, 50.0, 100.0, 210.0, 400.0, 500.0] | 0 | 0
Siemens NH-1-50 | Siemens NH-1-50 | 50 | [4000.0, 40.0, 4.0, 1.0, 0.02, 0.01] | 0 | 0 | [86.0, 200.0, 300.0, 400.0, 1000.0, 1280.0] | 0 | 0
Siemens NH-1-63 | Siemens NH-1-63 | 63 | [4000.0, 100.0, 10.0, 2.0, 0.04, 0.01] | 0 | 0 | [100.0, 200.0, 300.0, 400.0, 1000.0, 1500.0] | 0 | 0
Siemens NH-1-80 | Siemens NH-1-80 | 80 | [4800.0, 120.0, 7.0, 0.1, 0.01] | 0 | 0 | [150.58, 250.0, 450.0, 1150.0, 2470.0] | 0 | 0
Siemens NH-2-1000 | Siemens NH-2-1000 | 1000 | [4800.0, 120.0, 7.0, 0.1, 0.004] | 0 | 0 | [1900.0, 3500.0, 8400.0, 24000.0, 52000.0] | 0 | 0
Siemens NH-2-200 | Siemens NH-2-200 | 200 | [4800.0, 120.0, 7.0, 0.1, 0.004] | 0 | 0 | [280.0, 650.0, 1200.0, 3000.0, 7000.0] | 0 | 0
Siemens NH-2-224 | Siemens NH-2-224 | 224 | [4800.0, 120.0, 7.0, 0.2, 0.04, 0.004] | 0 | 0 | [400.0, 750.0, 1453.0, 3025.0, 4315.0, 7600.0] | 0 | 0
Siemens NH-2-250 | Siemens NH-2-250 | 250 | [4800.0, 120.0, 7.0, 0.1, 0.004] | 0 | 0 | [450.0, 800.0, 1650.0, 4000.0, 8500.0] | 0 | 0
Siemens NH-2-315 | Siemens NH-2-315 | 315 | [4800.0, 120.0, 7.0, 0.1, 0.004] | 0 | 0 | [550.0, 920.0, 1900.0, 5000.0, 11000.0] | 0 | 0
Siemens NH-2-355 | Siemens NH-2-355 | 355 | [4800.0, 120.0, 6.0, 0.1, 0.004] | 0 | 0 | [650.0, 1116.27, 2350.0, 5840.0, 12790.0] | 0 | 0
Siemens NH-2-400 | Siemens NH-2-400 | 400 | [4800.0, 120.0, 7.0, 0.1, 0.004] | 0 | 0 | [720.0, 1350.0, 2800.0, 6500.0, 15000.0] | 0 | 0
Siemens NH-2-425 | Siemens NH-2-425 | 425 | [4800.0, 120.0, 7.0, 0.1, 0.004] | 0 | 0 | [850.0, 1500.0, 3050.0, 7500.0, 16500.0] | 0 | 0
Siemens NH-2-630 | Siemens NH-2-630 | 630 | [4800.0, 120.0, 7.0, 0.1, 0.004] | 0 | 0 | [1200.0, 2000.0, 4800.0, 12000.0, 26000.0] | 0 | 0

## res_bus
| vm_pu | va_degree | p_mw | q_mvar
0 | 0.98762 | -0.2359 | 0.0084269 | 0.002112
1 | 0.98695 | -0.24893 | 0.012042 | 0.0030179
2 | 0.98806 | -0.22728 | 0 | 0
3 | 0.98692 | -0.24953 | 0.0050872 | 0.001275
4 | 0.98655 | -0.25651 | 0 | 0
5 | 0.99047 | -0.18109 | 0 | 0
6 | 0.98675 | -0.25279 | 0.010083 | 0.002527
7 | 0.98633 | -0.26072 | 0.0060604 | 0.0015189
8 | 0.98501 | -0.28619 | 0 | 0
9 | 0.98473 | -0.29174 | 0 | 0
10 | 0.98452 | -0.29573 | 0 | 0
11 | 0.98036 | -0.37659 | 0 | 0
12 | 0.98435 | -0.29909 | 0.0090132 | 0.0022589
13 | 0.98446 | -0.29696 | 0.0078125 | 0.001958
14 | 0.99627 | -0.070508 | 0 | 0
15 | 1 | 0 | -0.2952 | -0.075336
16 | 0.99953 | -0.008948 | 0.0046564 | 0.001167
17 | 0.99929 | -0.013616 | 0.0054604 | 0.0013685
18 | 0.99468 | -0.10112 | 0 | 0
19 | 0.99912 | -0.016914 | 0.0011172 | 0.00027999
20 | 0.97718 | -0.43887 | 0 | 0
21 | 0.97701 | -0.44228 | 0.01717 | 0.0043032
22 | 0.9756 | -0.4701 | 0 | 0
23 | 0.97539 | -0.47414 | 0 | 0
24 | 0.97544 | -0.47314 | 0.0022168 | 0.00055559
25 | 0.99405 | -0.11335 | 0.013487 | 0.0033801
26 | 0.99328 | -0.12826 | 0 | 0
27 | 0.99911 | -0.017139 | 0.0014329 | 0.00035911
28 | 0.98031 | -0.37765 | 0.0060052 | 0.001505
29 | 0.9802 | -0.37979 | 0.013933 | 0.003492
30 | 0.97507 | -0.48044 | 0.013625 | 0.0034147
31 | 0.97518 | -0.47825 | 0.012144 | 0.0030435
32 | 0.97534 | -0.47514 | 0.0028756 | 0.0007207
33 | 0.97285 | -0.52322 | 0.002223 | 0.00055714
34 | 0.97289 | -0.52243 | 0.0015003 | 0.00037601
35 | 0.97291 | -0.52209 | 0.001433 | 0.00035915
36 | 0.97298 | -0.52073 | 0 | 0
37 | 0.97253 | -0.52963 | 0.001261 | 0.00031604
38 | 0.97511 | -0.47878 | 0.0011437 | 0.00028663
39 | 0.97238 | -0.53254 | 0.0017773 | 0.00044542
40 | 0.99295 | -0.13456 | 0.014032 | 0.0035167
41 | 0.99291 | -0.13544 | 0.0039192 | 0.00098224
42 | 0.99258 | -0.14181 | 0 | 0
43 | 0.9922 | -0.14916 | 0.0040551 | 0.0010163
44 | 0.99248 | -0.1437 | 0.0024902 | 0.00062409
45 | 0.99172 | -0.15846 | 0.00078242 | 0.00019609
46 | 0.99246 | -0.14403 | 0.0012341 | 0.00030929
47 | 0.99394 | -0.11551 | 0.0071269 | 0.0017862
48 | 0.99904 | -0.018515 | 0.0039892 | 0.0009998
49 | 0.97234 | -0.53335 | 0.0014035 | 0.00035174
50 | 0.97653 | -0.45092 | 0.0013356 | 0.00033473
51 | 0.9719 | -0.54194 | 0.0028832 | 0.00072259
52 | 0.9721 | -0.53802 | 0.0015386 | 0.0003856
53 | 0.97762 | -0.42964 | 0.001841 | 0.00046139
54 | 0.97128 | -0.55417 | 0.0032836 | 0.00082295
55 | 0.9719 | -0.54196 | 0.001674 | 0.00041954
56 | 0.97168 | -0.54645 | 0.0049094 | 0.0012304
57 | 0.97158 | -0.54828 | 0.0040746 | 0.0010212
58 | 0.97782 | -0.42574 | 0.0022044 | 0.00055247
59 | 0.97954 | -0.39213 | 0.0035197 | 0.00088212
60 | 0.97962 | -0.39054 | 0.001941 | 0.00048645
61 | 0.98138 | -0.35631 | 0.003602 | 0.00090274
62 | 0.982 | -0.34441 | 0 | 0
63 | 0.98196 | -0.34512 | 0.0022235 | 0.00055727
64 | 0.9828 | -0.32891 | 0.0033176 | 0.00083146
65 | 0.98309 | -0.32315 | 0 | 0
66 | 0.98381 | -0.30923 | 0.0035553 | 0.00089105
67 | 0.98301 | -0.32479 | 0.0028996 | 0.00072671
68 | 0.98417 | -0.30226 | 0.0029351 | 0.00073561
69 | 0.97002 | -0.57931 | 0.0017598 | 0.00044106
70 | 0.97005 | -0.57866 | 0.00207 | 0.00051878
71 | 0.98493 | -0.28759 | 0.0059681 | 0.0014957
72 | 0.99246 | -0.14416 | 0.0033798 | 0.00084705
73 | 0.99127 | -0.16712 | 0.0024445 | 0.00061264
74 | 0.99136 | -0.16554 | 0.0030058 | 0.00075333
75 | 0.99166 | -0.15967 | 0.0015792 | 0.0003958
76 | 0.97107 | -0.55847 | 0.0028543 | 0.00071536
77 | 0.97065 | -0.56677 | 0 | 0
78 | 0.97035 | -0.57263 | 0.0029352 | 0.00073563
79 | 0.97054 | -0.56893 | 0.002484 | 0.00062255
80 | 0.97043 | -0.57102 | 0.001786 | 0.00044762
81 | 0.97038 | -0.57217 | 0.0018234 | 0.00045698
82 | 0.97034 | -0.57296 | 0 | 0
83 | 0.97029 | -0.57392 | 0.0028989 | 0.00072653
84 | 0.97021 | -0.57552 | 0.003364 | 0.00084309
85 | 0.97015 | -0.57669 | 0.0018329 | 0.00045937
86 | 0.99998 | 149.9956 | 0 | 0

## res_line
| p_from_mw | q_from_mvar | p_to_mw | q_to_mvar | pl_mw | ql_mvar | i_from_ka | i_to_ka | i_ka | vm_from_pu | va_from_degree | vm_to_pu | va_to_degree | loading_percent
0 | 0.02723 | 0.0068313 | -0.027213 | -0.0068209 | 1.6902e-05 | 1.0475e-05 | 0.041029 | 0.04103 | 0.04103 | 0.98762 | -0.2359 | 0.98695 | -0.24893 | 11.2719
1 | -0.035657 | -0.0089433 | 0.035672 | 0.0089525 | 1.4672e-05 | 9.2166e-06 | 0.053726 | 0.053726 | 0.053726 | 0.98762 | -0.2359 | 0.98806 | -0.22728 | 14.7599
2 | 0.015172 | 0.003803 | -0.015171 | -0.0038027 | 4.3446e-07 | 2.4976e-07 | 0.022875 | 0.022875 | 0.022875 | 0.98695 | -0.24893 | 0.98692 | -0.24953 | 6.2843
3 | 0.095364 | 0.024295 | -0.09523 | -0.02421 | 0.0001343 | 8.5064e-05 | 0.14376 | 0.14376 | 0.14376 | 0.98806 | -0.22728 | 0.98655 | -0.25651 | 19.7471
4 | -0.13104 | -0.033248 | 0.13133 | 0.033433 | 0.00029175 | 0.0001857 | 0.19748 | 0.19748 | 0.19748 | 0.98806 | -0.22728 | 0.99047 | -0.18109 | 27.127
5 | 0.010084 | 0.0025277 | -0.010083 | -0.002527 | 1.5666e-06 | 7.7173e-07 | 0.015205 | 0.015205 | 0.015205 | 0.98692 | -0.24953 | 0.98675 | -0.25279 | 4.1771
6 | 0.0060616 | 0.0015192 | -0.0060604 | -0.0015189 | 1.2159e-06 | 2.8301e-07 | 0.0091428 | 0.0091429 | 0.0091429 | 0.98655 | -0.25651 | 0.98633 | -0.26072 | 2.5118
7 | 0.089168 | 0.022691 | -0.089041 | -0.02261 | 0.00012739 | 8.0576e-05 | 0.13462 | 0.13462 | 0.13462 | 0.98655 | -0.25651 | 0.98501 | -0.28619 | 18.4913
8 | -0.21707 | -0.055284 | 0.21823 | 0.056027 | 0.0011646 | 0.00074382 | 0.32642 | 0.32642 | 0.32642 | 0.99047 | -0.18109 | 0.99627 | -0.070508 | 44.8384
9 | 0.08574 | 0.02185 | -0.085285 | -0.02156 | 0.00045517 | 0.00029037 | 0.12894 | 0.12894 | 0.12894 | 0.99047 | -0.18109 | 0.98473 | -0.29174 | 35.423
10 | 0.0059685 | 0.0014958 | -0.0059681 | -0.0014957 | 3.9565e-07 | 8.8031e-08 | 0.0090164 | 0.0090165 | 0.0090165 | 0.98501 | -0.28619 | 0.98493 | -0.28759 | 2.477
11 | 0.083073 | 0.021114 | -0.083008 | -0.021074 | 6.4229e-05 | 4.0554e-05 | 0.1256 | 0.1256 | 0.1256 | 0.98501 | -0.28619 | 0.98417 | -0.30226 | 17.2528
12 | 0.0078145 | 0.0019588 | -0.007813 | -0.0019582 | 1.4869e-06 | 5.8996e-07 | 0.011809 | 0.011809 | 0.011809 | 0.98473 | -0.29174 | 0.98452 | -0.29573 | 3.2441
13 | 0.068454 | 0.017341 | -0.068176 | -0.017164 | 0.00027779 | 0.00017691 | 0.10351 | 0.10351 | 0.10351 | 0.98473 | -0.29174 | 0.98036 | -0.37659 | 28.4359
14 | 0.0090164 | 0.0022604 | -0.0090132 | -0.0022589 | 3.1565e-06 | 1.4435e-06 | 0.013625 | 0.013625 | 0.013625 | 0.98473 | -0.29174 | 0.98435 | -0.29909 | 3.7431
15 | 0.007813 | 0.0019582 | -0.0078125 | -0.001958 | 4.5813e-07 | 1.818e-07 | 0.011809 | 0.011809 | 0.011809 | 0.98452 | -0.29573 | 0.98446 | -0.29696 | 3.2441
16 | 0.0060055 | 0.0015051 | -0.0060052 | -0.001505 | 3.0198e-07 | 7.1067e-08 | 0.0091152 | 0.0091153 | 0.0091153 | 0.98036 | -0.37659 | 0.98031 | -0.37765 | 2.5042
17 | 0.013935 | 0.0034932 | -0.013933 | -0.003492 | 2.1197e-06 | 1.1973e-06 | 0.021152 | 0.021152 | 0.021152 | 0.98036 | -0.37659 | 0.9802 | -0.37979 | 5.8109
18 | 0.048235 | 0.012166 | -0.048092 | -0.012075 | 0.00014333 | 9.0834e-05 | 0.07324 | 0.07324 | 0.07324 | 0.98036 | -0.37659 | 0.97718 | -0.43887 | 20.121
19 | 0.057709 | 0.014525 | -0.057625 | -0.014471 | 8.4296e-05 | 5.3556e-05 | 0.086215 | 0.086215 | 0.086215 | 0.99627 | -0.070508 | 0.99468 | -0.10112 | 23.6855
20 | -0.27594 | -0.070552 | 0.27689 | 0.071156 | 0.00094484 | 0.00060392 | 0.41264 | 0.41264 | 0.41264 | 0.99627 | -0.070508 | 1 | 0 | 56.6809
21 | 0.016667 | 0.0041802 | -0.01666 | -0.004176 | 7.1056e-06 | 4.1437e-06 | 0.024802 | 0.024802 | 0.024802 | 1 | 0 | 0.99953 | -0.008948 | 6.8138
22 | 0.012004 | 0.003009 | -0.012001 | -0.0030076 | 2.6692e-06 | 1.4162e-06 | 0.01787 | 0.01787 | 0.01787 | 0.99953 | -0.008948 | 0.99929 | -0.013616 | 4.9094
23 | 0.0065406 | 0.0016391 | -0.0065396 | -0.0016388 | 1.0274e-06 | 2.7921e-07 | 0.0097394 | 0.0097395 | 0.0097395 | 0.99929 | -0.013616 | 0.99912 | -0.016914 | 2.6757
24 | 0.020627 | 0.0051738 | -0.020615 | -0.0051665 | 1.2022e-05 | 7.2575e-06 | 0.030858 | 0.030858 | 0.030858 | 0.99468 | -0.10112 | 0.99405 | -0.11335 | 8.4776
25 | 0.036998 | 0.0092972 | -0.03695 | -0.0092671 | 4.7875e-05 | 3.01e-05 | 0.055357 | 0.055357 | 0.055357 | 0.99468 | -0.10112 | 0.99328 | -0.12826 | 15.208
26 | 0.0054224 | 0.0013588 | -0.0054224 | -0.0013588 | 5.8117e-08 | 6.0741e-09 | 0.0080757 | 0.0080757 | 0.0080757 | 0.99912 | -0.016914 | 0.99911 | -0.017139 | 2.2186
27 | 0.017173 | 0.0043048 | -0.01717 | -0.0043032 | 2.7934e-06 | 1.6513e-06 | 0.02615 | 0.02615 | 0.02615 | 0.97718 | -0.43887 | 0.97701 | -0.44228 | 7.1841
28 | 0.030919 | 0.00777 | -0.030873 | -0.0077413 | 4.603e-05 | 2.8767e-05 | 0.04709 | 0.04709 | 0.04709 | 0.97718 | -0.43887 | 0.9756 | -0.4701 | 12.9369
29 | 0.015025 | 0.003767 | -0.015022 | -0.0037653 | 2.8907e-06 | 1.6668e-06 | 0.022917 | 0.022917 | 0.022917 | 0.9756 | -0.4701 | 0.97539 | -0.47414 | 6.2958
30 | 0.015849 | 0.0039743 | -0.015846 | -0.0039729 | 2.2958e-06 | 1.3385e-06 | 0.024174 | 0.024174 | 0.024174 | 0.9756 | -0.4701 | 0.97544 | -0.47314 | 6.6411
31 | 0.012146 | 0.0030448 | -0.012144 | -0.0030435 | 2.3792e-06 | 1.2921e-06 | 0.01853 | 0.01853 | 0.01853 | 0.97539 | -0.47414 | 0.97518 | -0.47825 | 5.0906
32 | 0.0028758 | 0.00072055 | -0.0028756 | -0.0007207 | 1.3725e-07 | -1.4949e-07 | 0.0043871 | 0.0043872 | 0.0043872 | 0.97539 | -0.47414 | 0.97534 | -0.47514 | 1.2053
33 | 0.013629 | 0.0034173 | -0.013625 | -0.0034147 | 4.74e-06 | 2.6688e-06 | 0.020792 | 0.020792 | 0.020792 | 0.97544 | -0.47314 | 0.97507 | -0.48044 | 5.7121
34 | 0.0071276 | 0.0017864 | -0.0071269 | -0.0017862 | 7.333e-07 | 2.4665e-07 | 0.010669 | 0.01067 | 0.01067 | 0.99405 | -0.11335 | 0.99394 | -0.11551 | 2.9312
35 | 0.018994 | 0.004765 | -0.018981 | -0.0047577 | 1.2262e-05 | 7.3257e-06 | 0.028456 | 0.028456 | 0.028456 | 0.99328 | -0.12826 | 0.99258 | -0.14181 | 7.8176
36 | 0.017957 | 0.0045021 | -0.017951 | -0.0044989 | 5.3881e-06 | 3.1915e-06 | 0.026901 | 0.026901 | 0.026901 | 0.99328 | -0.12826 | 0.99295 | -0.13456 | 7.3905
37 | 0.0039895 | 0.00099971 | -0.0039892 | -0.0009998 | 2.6157e-07 | -9.1319e-08 | 0.0059417 | 0.0059418 | 0.0059418 | 0.99911 | -0.017139 | 0.99904 | -0.018515 | 1.6324
38 | -0.002223 | -0.00055714 | 0.0022231 | 0.00055695 | 8.3471e-08 | -1.8566e-07 | 0.0034002 | 0.0034001 | 0.0034002 | 0.97285 | -0.52322 | 0.97289 | -0.52243 | 0.93411
39 | -0.0037234 | -0.00093296 | 0.0037235 | 0.00093294 | 5.9627e-08 | -2.2723e-08 | 0.0056948 | 0.0056947 | 0.0056948 | 0.97289 | -0.52243 | 0.97291 | -0.52209 | 1.5645
40 | -0.0051565 | -0.0012921 | 0.0051568 | 0.0012921 | 3.3461e-07 | 3.5983e-08 | 0.0078865 | 0.0078864 | 0.0078865 | 0.97291 | -0.52209 | 0.97298 | -0.52073 | 2.1666
41 | 0.014877 | 0.0037329 | -0.01487 | -0.0037292 | 6.3132e-06 | 3.6368e-06 | 0.022753 | 0.022753 | 0.022753 | 0.97298 | -0.52073 | 0.97253 | -0.52963 | 6.2509
42 | -0.051854 | -0.013023 | 0.051958 | 0.013089 | 0.00010402 | 6.6027e-05 | 0.079312 | 0.079312 | 0.079312 | 0.97298 | -0.52073 | 0.97511 | -0.47878 | 21.7891
43 | 0.03182 | 0.007998 | -0.031802 | -0.0079867 | 1.7934e-05 | 1.1227e-05 | 0.048673 | 0.048673 | 0.048673 | 0.97298 | -0.52073 | 0.97238 | -0.53254 | 13.3716
44 | 0.013609 | 0.0034132 | -0.013607 | -0.0034118 | 2.4106e-06 | 1.3589e-06 | 0.020824 | 0.020824 | 0.020824 | 0.97253 | -0.52963 | 0.97234 | -0.53335 | 5.7209
45 | -0.053102 | -0.013376 | 0.053173 | 0.013421 | 7.0845e-05 | 4.4981e-05 | 0.081057 | 0.081057 | 0.081057 | 0.97511 | -0.47878 | 0.97653 | -0.45092 | 22.2685
46 | 0.030025 | 0.0075413 | -0.030012 | -0.0075329 | 1.3463e-05 | 8.4057e-06 | 0.045953 | 0.045953 | 0.045953 | 0.97238 | -0.53254 | 0.9719 | -0.54194 | 12.6244
47 | 0.0039193 | 0.00098218 | -0.0039192 | -0.00098224 | 1.6333e-07 | -5.8773e-08 | 0.0058734 | 0.0058735 | 0.0058735 | 0.99295 | -0.13456 | 0.99291 | -0.13544 | 1.6136
48 | 0.011877 | 0.0029771 | -0.011873 | -0.0029749 | 4.1565e-06 | 2.2084e-06 | 0.017805 | 0.017805 | 0.017805 | 0.99258 | -0.14181 | 0.9922 | -0.14916 | 4.8916
49 | 0.0071047 | 0.0017806 | -0.0071041 | -0.0017804 | 6.3946e-07 | 2.1499e-07 | 0.010651 | 0.010651 | 0.010651 | 0.99258 | -0.14181 | 0.99248 | -0.1437 | 2.9261
50 | 0.0078175 | 0.0019586 | -0.0078141 | -0.0019572 | 3.4616e-06 | 1.3485e-06 | 0.011724 | 0.011724 | 0.011724 | 0.9922 | -0.14916 | 0.99172 | -0.15846 | 3.2209
51 | 0.0046139 | 0.0011563 | -0.0046139 | -0.0011563 | 7.2177e-08 | -5.7826e-09 | 0.0069176 | 0.0069176 | 0.0069176 | 0.99248 | -0.1437 | 0.99246 | -0.14403 | 1.9004
52 | 0.0015793 | 0.0003953 | -0.0015792 | -0.0003958 | 9.1096e-08 | -4.9988e-07 | 0.0023695 | 0.0023697 | 0.0023697 | 0.99172 | -0.15846 | 0.99166 | -0.15967 | 0.65102
53 | 0.0054523 | 0.0013659 | -0.0054505 | -0.0013656 | 1.8378e-06 | 2.3169e-07 | 0.0081806 | 0.008181 | 0.008181 | 0.99172 | -0.15846 | 0.99136 | -0.16554 | 2.2475
54 | 0.0033798 | 0.00084703 | -0.0033798 | -0.00084705 | 2.0403e-08 | -1.4322e-08 | 0.0050673 | 0.0050673 | 0.0050673 | 0.99246 | -0.14403 | 0.99246 | -0.14416 | 1.3921
55 | 0.012204 | 0.0030601 | -0.012201 | -0.0030586 | 2.714e-06 | 1.4797e-06 | 0.018676 | 0.018676 | 0.018676 | 0.97234 | -0.53335 | 0.9721 | -0.53802 | 5.1309
56 | -0.054508 | -0.013755 | 0.054564 | 0.013791 | 5.5598e-05 | 3.5314e-05 | 0.083092 | 0.083092 | 0.083092 | 0.97653 | -0.45092 | 0.97762 | -0.42964 | 22.8275
57 | 0.027129 | 0.0068103 | -0.027113 | -0.0068005 | 1.5814e-05 | 9.8185e-06 | 0.041539 | 0.041539 | 0.041539 | 0.9719 | -0.54194 | 0.97128 | -0.55417 | 11.4118
58 | 0.010662 | 0.002673 | -0.01066 | -0.002672 | 2.0042e-06 | 1.034e-06 | 0.016321 | 0.016321 | 0.016321 | 0.9721 | -0.53802 | 0.9719 | -0.54196 | 4.4839
59 | -0.056405 | -0.014252 | 0.056415 | 0.014259 | 1.0551e-05 | 6.7045e-06 | 0.085894 | 0.085894 | 0.085894 | 0.97762 | -0.42964 | 0.97782 | -0.42574 | 23.5973
60 | 0.023829 | 0.0059775 | -0.023824 | -0.0059745 | 4.885e-06 | 3.0055e-06 | 0.036508 | 0.036508 | 0.036508 | 0.97128 | -0.55417 | 0.97107 | -0.55847 | 10.0298
61 | 0.0089863 | 0.0022524 | -0.0089844 | -0.0022515 | 1.9206e-06 | 8.9396e-07 | 0.013758 | 0.013759 | 0.013759 | 0.9719 | -0.54196 | 0.97168 | -0.54645 | 3.7798
62 | 0.0040749 | 0.0010211 | -0.0040746 | -0.0010212 | 3.5605e-07 | -7.4109e-08 | 0.0062403 | 0.0062404 | 0.0062404 | 0.97168 | -0.54645 | 0.97158 | -0.54828 | 1.7144
63 | -0.05862 | -0.014811 | 0.058714 | 0.014871 | 9.4622e-05 | 6.016e-05 | 0.089249 | 0.089249 | 0.089249 | 0.97782 | -0.42574 | 0.97954 | -0.39213 | 24.5189
64 | -0.062234 | -0.015753 | 0.062239 | 0.015757 | 4.7506e-06 | 3.0226e-06 | 0.094595 | 0.094595 | 0.094595 | 0.97954 | -0.39213 | 0.97962 | -0.39054 | 25.9877
65 | -0.06418 | -0.016243 | 0.064285 | 0.01631 | 0.00010564 | 6.7233e-05 | 0.097544 | 0.097543 | 0.097544 | 0.97962 | -0.39054 | 0.98138 | -0.35631 | 26.7977
66 | -0.067887 | -0.017213 | 0.067926 | 0.017237 | 3.8842e-05 | 2.4365e-05 | 0.103 | 0.103 | 0.103 | 0.98138 | -0.35631 | 0.982 | -0.34441 | 14.149
67 | 0.0022236 | 0.0005571 | -0.0022235 | -0.00055727 | 7.5068e-08 | -1.7502e-07 | 0.0033694 | 0.0033695 | 0.0033695 | 0.982 | -0.34441 | 0.98196 | -0.34512 | 0.92568
68 | -0.07015 | -0.017794 | 0.070202 | 0.017827 | 5.2319e-05 | 3.286e-05 | 0.10637 | 0.10637 | 0.10637 | 0.982 | -0.34441 | 0.9828 | -0.32891 | 14.6118
69 | -0.07352 | -0.018659 | 0.07354 | 0.018672 | 2.0374e-05 | 1.2817e-05 | 0.1114 | 0.1114 | 0.1114 | 0.9828 | -0.32891 | 0.98309 | -0.32315 | 15.3018
70 | -0.07644 | -0.019398 | 0.076491 | 0.01943 | 5.1236e-05 | 3.2274e-05 | 0.11579 | 0.11579 | 0.11579 | 0.98309 | -0.32315 | 0.98381 | -0.30923 | 15.9047
71 | 0.0028998 | 0.00072646 | -0.0028996 | -0.00072671 | 2.2522e-07 | -2.5111e-07 | 0.0043891 | 0.0043892 | 0.0043892 | 0.98309 | -0.32315 | 0.98301 | -0.32479 | 1.2058
72 | -0.080046 | -0.020321 | 0.080073 | 0.020338 | 2.6841e-05 | 1.6931e-05 | 0.12116 | 0.12116 | 0.12116 | 0.98381 | -0.30923 | 0.98417 | -0.30226 | 16.6433
73 | -0.0017598 | -0.00044106 | 0.0017599 | 0.00044085 | 5.3762e-08 | -2.0844e-07 | 0.0026996 | 0.0026995 | 0.0026996 | 0.97002 | -0.57931 | 0.97005 | -0.57866 | 0.74165
74 | -0.0038299 | -0.00095963 | 0.0038302 | 0.00095952 | 3.6033e-07 | -1.1314e-07 | 0.0058748 | 0.0058746 | 0.0058748 | 0.97005 | -0.57866 | 0.97015 | -0.57669 | 1.6139
75 | -0.0024445 | -0.00061264 | 0.0024446 | 0.00061229 | 1.8346e-07 | -3.5104e-07 | 0.0036694 | 0.0036693 | 0.0036694 | 0.99127 | -0.16712 | 0.99136 | -0.16554 | 1.0081
76 | 0.02097 | 0.0052592 | -0.020962 | -0.0052541 | 8.2931e-06 | 5.0427e-06 | 0.032135 | 0.032135 | 0.032135 | 0.97107 | -0.55847 | 0.97065 | -0.56677 | 8.8282
77 | 0.011967 | 0.0030001 | -0.011964 | -0.0029983 | 3.3396e-06 | 1.8104e-06 | 0.018346 | 0.018346 | 0.018346 | 0.97065 | -0.56677 | 0.97035 | -0.57263 | 5.0402
78 | 0.0089944 | 0.0022541 | -0.0089935 | -0.0022536 | 9.2554e-07 | 4.3191e-07 | 0.013788 | 0.013789 | 0.013789 | 0.97065 | -0.56677 | 0.97054 | -0.56893 | 3.7881
79 | 0.0090286 | 0.0022626 | -0.0090274 | -0.002262 | 1.2428e-06 | 5.8187e-07 | 0.013845 | 0.013845 | 0.013845 | 0.97035 | -0.57263 | 0.97021 | -0.57552 | 3.8036
80 | 0.0065094 | 0.0016311 | -0.0065088 | -0.0016309 | 6.4729e-07 | 2.0013e-07 | 0.0099801 | 0.0099801 | 0.0099801 | 0.97054 | -0.56893 | 0.97043 | -0.57102 | 2.7418
81 | 0.0047228 | 0.0011833 | -0.0047225 | -0.0011833 | 2.5891e-07 | 3.0472e-09 | 0.0072415 | 0.0072416 | 0.0072416 | 0.97043 | -0.57102 | 0.97038 | -0.57217 | 1.9895
82 | 0.0028991 | 0.00072628 | -0.002899 | -0.00072639 | 1.0952e-07 | -1.1245e-07 | 0.0044455 | 0.0044456 | 0.0044456 | 0.97038 | -0.57217 | 0.97034 | -0.57296 | 1.2213
83 | 0.002899 | 0.00072639 | -0.0028989 | -0.00072653 | 1.3245e-07 | -1.3597e-07 | 0.0044456 | 0.0044457 | 0.0044457 | 0.97034 | -0.57296 | 0.97029 | -0.57392 | 1.2213
84 | 0.0056634 | 0.0014189 | -0.0056631 | -0.0014189 | 3.1511e-07 | 6.4137e-08 | 0.0086859 | 0.0086859 | 0.0086859 | 0.97021 | -0.57552 | 0.97015 | -0.57669 | 2.3862

## res_trafo
| p_hv_mw | q_hv_mvar | p_lv_mw | q_lv_mvar | pl_mw | ql_mvar | i_hv_ka | i_lv_ka | vm_hv_pu | va_hv_degree | vm_lv_pu | va_lv_degree | loading_percent
0 | -1.2729e-15 | -1.3162e-15 | 0.00165 | 1.2699e-07 | 0.00165 | 1.2699e-07 | 5.2857e-17 | 0.0023815 | 0.99998 | 149.9956 | 1 | 0 | 0.2619

## res_ext_grid
| p_mw | q_mvar
0 | 0.30542 | 0.077898

## res_load
| p_mw | q_mvar
0 | 0.0084269 | 0.002112
1 | 0.012042 | 0.0030179
2 | 0.0050872 | 0.001275
3 | 0.010083 | 0.002527
4 | 0.0060604 | 0.0015189
5 | 0.0090132 | 0.0022589
6 | 0.0078125 | 0.001958
7 | 0.010221 | 0.0025616
8 | 0.0046564 | 0.001167
9 | 0.0054604 | 0.0013685
10 | 0.0011172 | 0.00027999
11 | 0.01717 | 0.0043032
12 | 0.0022168 | 0.00055559
13 | 0.013487 | 0.0033801
14 | 0.0014329 | 0.00035911
15 | 0.0060052 | 0.001505
16 | 0.013933 | 0.003492
17 | 0.013625 | 0.0034147
18 | 0.012144 | 0.0030435
19 | 0.0028756 | 0.0007207
20 | 0.002223 | 0.00055714
21 | 0.0015003 | 0.00037601
22 | 0.001433 | 0.00035915
23 | 0.001261 | 0.00031604
24 | 0.0011437 | 0.00028663
25 | 0.0017773 | 0.00044542
26 | 0.014032 | 0.0035167
27 | 0.0039192 | 0.00098224
28 | 0.0040551 | 0.0010163
29 | 0.0024902 | 0.00062409
30 | 0.00078242 | 0.00019609
31 | 0.0012341 | 0.00030929
32 | 0.0071269 | 0.0017862
33 | 0.0039892 | 0.0009998
34 | 0.0014035 | 0.00035174
35 | 0.0013356 | 0.00033473
36 | 0.0028832 | 0.00072259
37 | 0.0015386 | 0.0003856
38 | 0.001841 | 0.00046139
39 | 0.0032836 | 0.00082295
40 | 0.001674 | 0.00041954
41 | 0.0049094 | 0.0012304
42 | 0.0040746 | 0.0010212
43 | 0.0022044 | 0.00055247
44 | 0.0035197 | 0.00088212
45 | 0.001941 | 0.00048645
46 | 0.003602 | 0.00090274
47 | 0.0022235 | 0.00055727
48 | 0.0033176 | 0.00083146
49 | 0.0035553 | 0.00089105
50 | 0.0028996 | 0.00072671
51 | 0.0029351 | 0.00073561
52 | 0.0017598 | 0.00044106
53 | 0.00207 | 0.00051878
54 | 0.0059681 | 0.0014957
55 | 0.0033798 | 0.00084705
56 | 0.0024445 | 0.00061264
57 | 0.0030058 | 0.00075333
58 | 0.0015792 | 0.0003958
59 | 0.0028543 | 0.00071536
60 | 0.0029352 | 0.00073563
61 | 0.002484 | 0.00062255
62 | 0.001786 | 0.00044762
63 | 0.0018234 | 0.00045698
64 | 0.0028989 | 0.00072653
65 | 0.003364 | 0.00084309
66 | 0.0018329 | 0.00045937

## dtypes
| element | column | dtype
0 | bus | name | object
1 | bus | vn_kv | float64
2 | bus | type | object
3 | bus | zone | object
4 | bus | in_service | bool
5 | load | name | object
6 | load | bus | uint32
7 | load | p_mw | float64
8 | load | q_mvar | float64
9 | load | const_z_percent | float64
10 | load | const_i_percent | float64
11 | load | sn_mva | float64
12 | load | scaling | float64
13 | load | in_service | bool
14 | load | type | object
15 | ext_grid | name | object
16 | ext_grid | bus | uint32
17 | ext_grid | vm_pu | float64
18 | ext_grid | va_degree | float64
19 | ext_grid | slack_weight | float64
20 | ext_grid | in_service | bool
21 | line | name | object
22 | line | std_type | object
23 | line | from_bus | uint32
24 | line | to_bus | uint32
25 | line | length_km | float64
26 | line | r_ohm_per_km | float64
27 | line | x_ohm_per_km | float64
28 | line | c_nf_per_km | float64
29 | line | g_us_per_km | float64
30 | line | max_i_ka | float64
31 | line | df | float64
32 | line | parallel | uint32
33 | line | type | object
34 | line | in_service | bool
35 | trafo | name | object
36 | trafo | std_type | object
37 | trafo | hv_bus | uint32
38 | trafo | lv_bus | uint32
39 | trafo | sn_mva | float64
40 | trafo | vn_hv_kv | float64
41 | trafo | vn_lv_kv | float64
42 | trafo | vk_percent | float64
43 | trafo | vkr_percent | float64
44 | trafo | pfe_kw | float64
45 | trafo | i0_percent | float64
46 | trafo | shift_degree | float64
47 | trafo | tap_side | object
48 | trafo | tap_neutral | int32
49 | trafo | tap_min | int32
50 | trafo | tap_max | int32
51 | trafo | tap_step_percent | float64
52 | trafo | tap_step_degree | float64
53 | trafo | tap_pos | int32
54 | trafo | tap_phase_shifter | bool
55 | trafo | parallel | uint32
56 | trafo | df | float64
57 | trafo | in_service | bool
58 | line_geodata | coords | object
59 | bus_geodata | x | float64
60 | bus_geodata | y | float64
61 | bus_geodata | coords | object
62 | res_bus | vm_pu | float64
63 | res_bus | va_degree | float64
64 | res_bus | p_mw | float64
65 | res_bus | q_mvar | float64
66 | res_line | p_from_mw | float64
67 | res_line | q_from_mvar | float64
68 | res_line | p_to_mw | float64
69 | res_line | q_to_mvar | float64
70 | res_line | pl_mw | float64
71 | res_line | ql_mvar | float64
72 | res_line | i_from_ka | float64
73 | res_line | i_to_ka | float64
74 | res_line | i_ka | float64
75 | res_line | vm_from_pu | float64
76 | res_line | va_from_degree | float64
77 | res_line | vm_to_pu | float64
78 | res_line | va_to_degree | float64
79 | res_line | loading_percent | float64
80 | res_trafo | p_hv_mw | float64
81 | res_trafo | q_hv_mvar | float64
82 | res_trafo | p_lv_mw | float64
83 | res_trafo | q_lv_mvar | float64
84 | res_trafo | pl_mw | float64
85 | res_trafo | ql_mvar | float64
86 | res_trafo | i_hv_ka | float64
87 | res_trafo | i_lv_ka | float64
88 | res_trafo | vm_hv_pu | float64
89 | res_trafo | va_hv_degree | float64
90 | res_trafo | vm_lv_pu | float64
91 | res_trafo | va_lv_degree | float64
92 | res_trafo | loading_percent | float64
93 | res_ext_grid | p_mw | float64
94 | res_ext_grid | q_mvar | float64
95 | res_load | p_mw | float64
96 | res_load | q_mvar | float64

## parameters
| version | format_version | converged | OPF_converged | name | f_hz | sn_mva
0 | 2.14.6 | 2.14.0 | TRUE | FALSE |  | 50 | 1