## bus
| name | vn_kv | type | zone | in_service
0 | bus_LV_138-17_0_4_node_0 | 0.4 | n |  | TRUE
1 | bus_LV_138-17_0_4_node_1 | 0.4 | n |  | TRUE
2 | bus_LV_138-17_0_4_node_2 | 0.4 | n |  | TRUE
3 | bus_LV_138-17_0_4_node_3 | 0.4 | n |  | TRUE
4 | bus_LV_138-17_0_4_node_4 | 0.4 | n |  | TRUE
5 | bus_LV_138-17_0_4_node_25 | 0.4 | n |  | TRUE
6 | bus_LV_138-17_0_4_node_157 | 0.4 | n |  | TRUE
7 | bus_LV_138-17_0_4_node_37 | 0.4 | n |  | TRUE
8 | bus_LV_138-17_0_4_node_23 | 0.4 | n |  | TRUE
9 | bus_LV_138-17_0_4_node_27 | 0.4 | n |  | TRUE
10 | bus_LV_138-17_0_4_node_5 | 0.4 | n |  | TRUE
11 | bus_LV_138-17_0_4_node_6 | 0.4 | n |  | TRUE
12 | bus_LV_138-17_0_4_node_8 | 0.4 | n |  | TRUE
13 | bus_LV_138-17_0_4_node_20 | 0.4 | n |  | TRUE
14 | bus_LV_138-17_0_4_node_21 | 0.4 | n |  | TRUE
15 | bus_LV_138-17_0_4_node_19 | 0.4 | n |  | TRUE
16 | bus_LV_138-17_0_4_node_9 | 0.4 | n |  | TRUE
17 | bus_LV_138-17_0_4_node_10 | 0.4 | n |  | TRUE
18 | bus_LV_138-17_0_4_node_11 | 0.4 | n |  | TRUE
19 | bus_LV_138-17_0_4_node_12 | 0.4 | n |  | TRUE
20 | bus_LV_138-17_0_4_node_13 | 0.4 | n |  | TRUE
21 | bus_LV_138-17_0_4_node_14 | 0.4 | n |  | TRUE
22 | bus_LV_138-17_0_4_node_15 | 0.4 | n |  | TRUE
23 | bus_LV_138-17_0_4_node_16 | 0.4 | n |  | TRUE
24 | bus_LV_138-17_0_4_node_156 | 0.4 | n |  | TRUE
25 | bus_LV_138-17_0_4_node_105 | 0.4 | n |  | TRUE
26 | bus_LV_138-17_0_4_node_17 | 0.4 | n |  | TRUE
27 | bus_LV_138-17_0_4_node_18 | 0.4 | n |  | TRUE
28 | bus_LV_138-17_0_4_node_107 | 0.4 | n |  | TRUE
29 | bus_LV_138-17_0_4_node_138 | 0.4 | n |  | TRUE
30 | bus_LV_138-17_0_4_node_146 | 0.4 | n |  | TRUE
31 | bus_LV_138-17_0_4_node_143 | 0.4 | n |  | TRUE
32 | bus_LV_138-17_0_4_node_152 | 0.4 | n |  | TRUE
33 | bus_LV_138-17_0_4_node_136 | 0.4 | n |  | TRUE
34 | bus_LV_138-17_0_4_node_155 | 0.4 | n |  | TRUE
35 | bus_LV_138-17_0_4_node_144 | 0.4 | n |  | TRUE
36 | bus_LV_138-17_0_4_node_22 | 0.4 | n |  | TRUE
37 | bus_LV_138-17_0_4_node_26 | 0.4 | n |  | TRUE
38 | bus_LV_138-17_0_4_node_31 | 0.4 | n |  | TRUE
39 | bus_LV_138-17_0_4_node_28 | 0.4 | n |  | TRUE
40 | bus_LV_138-17_0_4_node_148 | 0.4 | n |  | TRUE
41 | bus_LV_138-17_0_4_node_29 | 0.4 | n |  | TRUE
42 | bus_LV_138-17_0_4_node_154 | 0.4 | n |  | TRUE
43 | bus_LV_138-17_0_4_node_30 | 0.4 | n |  | TRUE
44 | bus_LV_138-17_0_4_node_153 | 0.4 | n |  | TRUE
45 | bus_LV_138-17_0_4_node_50 | 0.4 | n |  | TRUE
46 | bus_LV_138-17_0_4_node_32 | 0.4 | n |  | TRUE
47 | bus_LV_138-17_0_4_node_49 | 0.4 | n |  | TRUE
48 | bus_LV_138-17_0_4_node_34 | 0.4 | n |  | TRUE
49 | bus_LV_138-17_0_4_node_64 | 0.4 | n |  | TRUE
50 | bus_LV_138-17_0_4_node_63 | 0.4 | n |  | TRUE
51 | bus_LV_138-17_0_4_node_40 | 0.4 | n |  | TRUE
52 | bus_LV_138-17_0_4_node_35 | 0.4 | n |  | TRUE
53 | bus_LV_138-17_0_4_node_145 | 0.4 | n |  | TRUE
54 | bus_LV_138-17_0_4_node_53 | 0.4 | n |  | TRUE
55 | bus_LV_138-17_0_4_node_54 | 0.4 | n |  | TRUE
56 | bus_LV_138-17_0_4_node_67 | 0.4 | n |  | TRUE
57 | bus_LV_138-17_0_4_node_42 | 0.4 | n |  | TRUE
58 | bus_LV_138-17_0_4_node_133 | 0.4 | n |  | TRUE
59 | bus_LV_138-17_0_4_node_41 | 0.4 | n |  | TRUE
60 | bus_LV_138-17_0_4_node_36 | 0.4 | n |  | TRUE
61 | bus_LV_138-17_0_4_node_150 | 0.4 | n |  | TRUE
62 | bus_LV_138-17_0_4_node_159 | 0.4 | n |  | TRUE
63 | bus_LV_138-17_0_4_node_158 | 0.4 | n |  | TRUE
64 | bus_LV_138-17_0_4_node_68 | 0.4 | n |  | TRUE
65 | bus_LV_138-17_0_4_node_76 | 0.4 | n |  | TRUE
66 | bus_LV_138-17_0_4_node_149 | 0.4 | n |  | TRUE
67 | bus_LV_138-17_0_4_node_151 | 0.4 | n |  | TRUE
68 | bus_LV_138-17_0_4_node_108 | 0.4 | n |  | TRUE
69 | bus_LV_138-17_0_4_node_109 | 0.4 | n |  | TRUE
70 | bus_LV_138-17_0_4_node_112 | 0.4 | n |  | TRUE
71 | bus_LV_138-17_0_4_node_114 | 0.4 | n |  | TRUE
72 | bus_LV_138-17_0_4_node_110 | 0.4 | n |  | TRUE
73 | bus_LV_138-17_0_4_node_111 | 0.4 | n |  | TRUE
74 | bus_LV_138-17_0_4_node_113 | 0.4 | n |  | TRUE
75 | bus_LV_138-17_0_4_node_134 | 0.4 | n |  | TRUE
76 | bus_LV_138-17_0_4_node_135 | 0.4 | n |  | TRUE
77 | bus_LV_138-17_0_4_node_137 | 0.4 | n |  | TRUE
78 | bus_LV_138-17_0_4_node_139 | 0.4 | n |  | TRUE
79 | bus_LV_138-17_0_4_node_140 | 0.4 | n |  | TRUE
80 | bus_LV_138-17_0_4_node_141 | 0.4 | n |  | TRUE
81 | bus_LV_138-17_0_4_node_142 | 0.4 | n |  | TRUE
82 | bus_LV_138-17_0_4_node_147 | 0.4 | n |  | TRUE
83 | bus_MV_222_0_node_175 | 20 | n |  | TRUE

## load
| name | bus | p_mw | q_mvar | const_z_percent | const_i_percent | sn_mva | scaling | in_service | type
0 | LV_138-17_0_4_load_0 | 0 | 0.0054844 | 0.0013745 | 0 | 0 |  | 1 | TRUE | wye
1 | LV_138-17_0_4_load_1 | 1 | 0.0046561 | 0.0011669 | 0 | 0 |  | 1 | TRUE | wye
2 | LV_138-17_0_4_load_2 | 2 | 0.0048864 | 0.0012247 | 0 | 0 |  | 1 | TRUE | wye
3 | LV_138-17_0_4_load_3 | 3 | 0.0046547 | 0.0011666 | 0 | 0 |  | 1 | TRUE | wye
4 | LV_138-17_0_4_load_4 | 4 | 0.0048894 | 0.0012254 | 0 | 0 |  | 1 | TRUE | wye
5 | LV_138-17_0_4_load_157 | 6 | 0.0048892 | 0.0012254 | 0 | 0 |  | 1 | TRUE | wye
6 | LV_138-17_0_4_load_5 | 10 | 0.0019879 | 0.00049822 | 0 | 0 |  | 1 | TRUE | wye
7 | LV_138-17_0_4_load_6 | 11 | 0.0018621 | 0.0004667 | 0 | 0 |  | 1 | TRUE | wye
8 | LV_138-17_0_4_load_8 | 12 | 0.0018696 | 0.00046856 | 0 | 0 |  | 1 | TRUE | wye
9 | LV_138-17_0_4_load_21 | 14 | 0.0012807 | 0.00032098 | 0 | 0 |  | 1 | TRUE | wye
10 | LV_138-17_0_4_load_19 | 15 | 0.0053911 | 0.0013511 | 0 | 0 |  | 1 | TRUE | wye
11 | LV_138-17_0_4_load_9 | 16 | 0.00080003 | 0.00020051 | 0 | 0 |  | 1 | TRUE | wye
12 | LV_138-17_0_4_load_10 | 17 | 0.00035694 | 8.9458e-05 | 0 | 0 |  | 1 | TRUE | wye
13 | LV_138-17_0_4_load_12 | 19 | 0.00031648 | 7.9317e-05 | 0 | 0 |  | 1 | TRUE | wye
14 | LV_138-17_0_4_load_13 | 20 | 0.0048966 | 0.0012272 | 0 | 0 |  | 1 | TRUE | wye
15 | LV_138-17_0_4_load_14 | 21 | 0.00015699 | 3.9346e-05 | 0 | 0 |  | 1 | TRUE | wye
16 | LV_138-17_0_4_load_15 | 22 | 0.00014629 | 3.6665e-05 | 0 | 0 |  | 1 | TRUE | wye
17 | LV_138-17_0_4_load_156 | 24 | 0.0001945 | 4.8747e-05 | 0 | 0 |  | 1 | TRUE | wye
18 | LV_138-17_0_4_load_18 | 27 | 0.0013708 | 0.00034356 | 0 | 0 |  | 1 | TRUE | wye
19 | LV_138-17_0_4_load_107 | 28 | 0.00026142 | 6.5518e-05 | 0 | 0 |  | 1 | TRUE | wye
20 | LV_138-17_0_4_load_138 | 29 | 0.0014542 | 0.00036446 | 0 | 0 |  | 1 | TRUE | wye
21 | LV_138-17_0_4_load_146 | 30 | 0.001911 | 0.00047895 | 0 | 0 |  | 1 | TRUE | wye
22 | LV_138-17_0_4_load_143 | 31 | 0.00065701 | 0.00016466 | 0 | 0 |  | 1 | TRUE | wye
23 | LV_138-17_0_4_load_152 | 32 | 0.0018807 | 0.00047135 | 0 | 0 |  | 1 | TRUE | wye
24 | LV_138-17_0_4_load_136 | 33 | 0.00080878 | 0.0002027 | 0 | 0 |  | 1 | TRUE | wye
25 | LV_138-17_0_4_load_155 | 34 | 0.00073952 | 0.00018534 | 0 | 0 |  | 1 | TRUE | wye
26 | LV_138-17_0_4_load_144 | 35 | 0.00065672 | 0.00016459 | 0 | 0 |  | 1 | TRUE | wye
27 | LV_138-17_0_4_load_22 | 36 | 0.0036106 | 0.0009049 | 0 | 0 |  | 1 | TRUE | wye
28 | LV_138-17_0_4_load_26 | 37 | 0.0012014 | 0.00030111 | 0 | 0 |  | 1 | TRUE | wye
29 | LV_138-17_0_4_load_148 | 40 | 0.0006697 | 0.00016784 | 0 | 0 |  | 1 | TRUE | wye
30 | LV_138-17_0_4_load_154 | 42 | 0.001944 | 0.00048722 | 0 | 0 |  | 1 | TRUE | wye
31 | LV_138-17_0_4_load_153 | 44 | 0.0021577 | 0.00054077 | 0 | 0 |  | 1 | TRUE | wye
32 | LV_138-17_0_4_load_49 | 47 | 0.0082183 | 0.0020597 | 0 | 0 |  | 1 | TRUE | wye
33 | LV_138-17_0_4_load_64 | 49 | 0.0013849 | 0.0003471 | 0 | 0 |  | 1 | TRUE | wye
34 | LV_138-17_0_4_load_63 | 50 | 0.016854 | 0.0042241 | 0 | 0 |  | 1 | TRUE | wye
35 | LV_138-17_0_4_load_40 | 51 | 0.005861 | 0.0014689 | 0 | 0 |  | 1 | TRUE | wye
36 | LV_138-17_0_4_load_35 | 52 | 0.01087 | 0.0027244 | 0 | 0 |  | 1 | TRUE | wye
37 | LV_138-17_0_4_load_145 | 53 | 0.00065653 | 0.00016454 | 0 | 0 |  | 1 | TRUE | wye
38 | LV_138-17_0_4_load_53 | 54 | 0.038561 | 0.0096643 | 0 | 0 |  | 1 | TRUE | wye
39 | LV_138-17_0_4_load_67 | 56 | 0.0089127 | 0.0022337 | 0 | 0 |  | 1 | TRUE | wye
40 | LV_138-17_0_4_load_41 | 59 | 0.010826 | 0.0027132 | 0 | 0 |  | 1 | TRUE | wye
41 | LV_138-17_0_4_load_36 | 60 | 0.013821 | 0.0034639 | 0 | 0 |  | 1 | TRUE | wye
42 | LV_138-17_0_4_load_150 | 61 | 0.0099562 | 0.0024953 | 0 | 0 |  | 1 | TRUE | wye
43 | LV_138-17_0_4_load_159 | 62 | 0.004936 | 0.0012371 | 0 | 0 |  | 1 | TRUE | wye
44 | LV_138-17_0_4_load_158 | 63 | 0.0053178 | 0.0013328 | 0 | 0 |  | 1 | TRUE | wye
45 | LV_138-17_0_4_load_68 | 64 | 0.0089093 | 0.0022329 | 0 | 0 |  | 1 | TRUE | wye
46 | LV_138-17_0_4_load_76 | 65 | 0.0125 | 0.0031327 | 0 | 0 |  | 1 | TRUE | wye
47 | LV_138-17_0_4_load_151 | 67 | 0.011856 | 0.0029713 | 0 | 0 |  | 1 | TRUE | wye
48 | LV_138-17_0_4_load_108 | 68 | 0.00013721 | 3.4389e-05 | 0 | 0 |  | 1 | TRUE | wye
49 | LV_138-17_0_4_load_114 | 71 | 0.00096083 | 0.00024081 | 0 | 0 |  | 1 | TRUE | wye
50 | LV_138-17_0_4_load_110 | 72 | 0.00032421 | 8.1255e-05 | 0 | 0 |  | 1 | TRUE | wye
51 | LV_138-17_0_4_load_111 | 73 | 0.00031523 | 7.9004e-05 | 0 | 0 |  | 1 | TRUE | wye
52 | LV_138-17_0_4_load_113 | 74 | 0.00029218 | 7.3228e-05 | 0 | 0 |  | 1 | TRUE | wye
53 | LV_138-17_0_4_load_134 | 75 | 0.00080905 | 0.00020277 | 0 | 0 |  | 1 | TRUE | wye
54 | LV_138-17_0_4_load_135 | 76 | 0.00080888 | 0.00020272 | 0 | 0 |  | 1 | TRUE | wye
55 | LV_138-17_0_4_load_137 | 77 | 0.00080964 | 0.00020291 | 0 | 0 |  | 1 | TRUE | wye
56 | LV_138-17_0_4_load_140 | 79 | 0.00080902 | 0.00020276 | 0 | 0 |  | 1 | TRUE | wye
57 | LV_138-17_0_4_load_141 | 80 | 0.0024047 | 0.00060268 | 0 | 0 |  | 1 | TRUE | wye
58 | LV_138-17_0_4_load_142 | 81 | 0.00080913 | 0.00020279 | 0 | 0 |  | 1 | TRUE | wye
59 | LV_138-17_0_4_load_147 | 82 | 0.0024058 | 0.00060294 | 0 | 0 |  | 1 | TRUE | wye

## ext_grid
| name | bus | vm_pu | va_degree | slack_weight | in_service
0 |  | 38 | 1 | 0 | 1 | TRUE

## line
| name | std_type | from_bus | to_bus | length_km | r_ohm_per_km | x_ohm_per_km | c_nf_per_km | g_us_per_km | max_i_ka | df | parallel | type | in_service
0 | LV_138-17_0_4_line_0 |  | 0 | 1 | 0.020971 | 0.125 | 0.08 | 261 | 0 | 0.364 | 1 | 1 | cs | TRUE
1 | LV_138-17_0_4_line_1 |  | 0 | 2 | 0.0029602 | 0.125 | 0.08 | 261 | 0 | 0.364 | 1 | 1 | cs | TRUE
2 | LV_138-17_0_4_line_2 |  | 1 | 3 | 0.004927 | 0.125 | 0.08 | 261 | 0 | 0.364 | 1 | 1 | cs | TRUE
3 | LV_138-17_0_4_line_3 |  | 2 | 4 | 0.01159 | 0.125 | 0.08 | 261 | 0 | 0.364 | 1 | 1 | cs | TRUE
4 | LV_138-17_0_4_line_4 |  | 3 | 5 | 0.052876 | 0.125 | 0.08 | 261 | 0 | 0.364 | 1 | 1 | cs | TRUE
5 | LV_138-17_0_4_line_5 |  | 4 | 6 | 0.0036383 | 0.125 | 0.08 | 261 | 0 | 0.364 | 1 | 1 | cs | TRUE
6 | LV_138-17_0_4_line_6 |  | 5 | 7 | 0.054398 | 0.125 | 0.08 | 261 | 0 | 0.364 | 1 | 1 | cs | TRUE
7 | LV_138-17_0_4_line_7 |  | 5 | 8 | 0.022758 | 0.125 | 0.08 | 261 | 0 | 0.364 | 1 | 1 | cs | TRUE
8 | LV_138-17_0_4_line_8 |  | 6 | 9 | 0.053219 | 0.125 | 0.08 | 261 | 0 | 0.364 | 1 | 1 | cs | TRUE
9 | LV_138-17_0_4_line_9 |  | 7 | 52 | 0.0084487 | 0.125 | 0.08 | 261 | 0 | 0.364 | 1 | 1 | cs | TRUE
10 | LV_138-17_0_4_line_10 |  | 8 | 37 | 0.014002 | 0.125 | 0.08 | 261 | 0 | 0.364 | 1 | 1 | cs | TRUE
11 | LV_138-17_0_4_line_11 |  | 8 | 36 | 0.023389 | 0.125 | 0.08 | 261 | 0 | 0.364 | 1 | 1 | cs | TRUE
12 | LV_138-17_0_4_line_12 |  | 9 | 38 | 0.0694 | 0.125 | 0.08 | 261 | 0 | 0.364 | 1 | 1 | cs | TRUE
13 | LV_138-17_0_4_line_13 |  | 10 | 11 | 0.17536 | 0.125 | 0.08 | 261 | 0 | 0.364 | 1 | 1 | cs | TRUE
14 | LV_138-17_0_4_line_14 |  | 11 | 12 | 0.014441 | 0.125 | 0.08 | 261 | 0 | 0.364 | 1 | 1 | cs | TRUE
15 | LV_138-17_0_4_line_15 |  | 12 | 13 | 0.021269 | 0.125 | 0.08 | 261 | 0 | 0.364 | 1 | 1 | cs | TRUE
16 | LV_138-17_0_4_line_16 |  | 13 | 14 | 0.019161 | 0.125 | 0.08 | 261 | 0 | 0.364 | 1 | 1 | cs | TRUE
17 | LV_138-17_0_4_line_17 |  | 13 | 15 | 0.030713 | 0.125 | 0.08 | 261 | 0 | 0.364 | 1 | 1 | cs | TRUE
18 | LV_138-17_0_4_line_18 |  | 14 | 34 | 0.0034654 | 0.125 | 0.08 | 261 | 0 | 0.364 | 1 | 1 | cs | TRUE
19 | LV_138-17_0_4_line_19 |  | 16 | 17 | 0.031693 | 0.125 | 0.08 | 261 | 0 | 0.364 | 1 | 1 | cs | TRUE
20 | LV_138-17_0_4_line_20 |  | 16 | 18 | 0.043335 | 0.125 | 0.08 | 261 | 0 | 0.364 | 1 | 1 | cs | TRUE
21 | LV_138-17_0_4_line_21 |  | 17 | 19 | 0.00127 | 0.125 | 0.08 | 261 | 0 | 0.364 | 1 | 1 | cs | TRUE
22 | LV_138-17_0_4_line_22 |  | 18 | 20 | 0.13801 | 0.125 | 0.08 | 261 | 0 | 0.364 | 1 | 1 | cs | TRUE
23 | LV_138-17_0_4_line_23 |  | 18 | 21 | 0.0094316 | 0.125 | 0.08 | 261 | 0 | 0.364 | 1 | 1 | cs | TRUE
24 | LV_138-17_0_4_line_24 |  | 19 | 22 | 0.021789 | 0.125 | 0.08 | 261 | 0 | 0.364 | 1 | 1 | cs | TRUE
25 | LV_138-17_0_4_line_25 |  | 20 | 23 | 0.070494 | 0.125 | 0.08 | 261 | 0 | 0.364 | 1 | 1 | cs | TRUE
26 | LV_138-17_0_4_line_26 |  | 21 | 24 | 0.054506 | 0.125 | 0.08 | 261 | 0 | 0.364 | 1 | 1 | cs | TRUE
27 | LV_138-17_0_4_line_27 |  | 22 | 25 | 0.14908 | 0.125 | 0.08 | 261 | 0 | 0.364 | 1 | 1 | cs | TRUE
28 | LV_138-17_0_4_line_28 |  | 23 | 26 | 0.046764 | 0.125 | 0.08 | 261 | 0 | 0.364 | 1 | 1 | cs | TRUE
29 | LV_138-17_0_4_line_29 |  | 23 | 27 | 0.14142 | 0.125 | 0.08 | 261 | 0 | 0.364 | 1 | 1 | cs | TRUE
30 | LV_138-17_0_4_line_30 |  | 25 | 28 | 0.10594 | 0.125 | 0.08 | 261 | 0 | 0.364 | 1 | 1 | cs | TRUE
31 | LV_138-17_0_4_line_31 |  | 26 | 29 | 0.026543 | 0.125 | 0.08 | 261 | 0 | 0.364 | 1 | 1 | cs | TRUE
32 | LV_138-17_0_4_line_32 |  | 26 | 30 | 0.052609 | 0.125 | 0.08 | 261 | 0 | 0.364 | 1 | 1 | cs | TRUE
33 | LV_138-17_0_4_line_33 |  | 26 | 31 | 0.013952 | 0.125 | 0.08 | 261 | 0 | 0.364 | 1 | 1 | cs | TRUE
34 | LV_138-17_0_4_line_34 |  | 28 | 68 | 0.0095627 | 0.125 | 0.08 | 261 | 0 | 0.364 | 1 | 1 | cs | TRUE
35 | LV_138-17_0_4_line_35 |  | 29 | 32 | 0.031957 | 0.125 | 0.08 | 261 | 0 | 0.364 | 1 | 1 | cs | TRUE
36 | LV_138-17_0_4_line_36 |  | 29 | 33 | 0.024077 | 0.125 | 0.08 | 261 | 0 | 0.364 | 1 | 1 | cs | TRUE
37 | LV_138-17_0_4_line_37 |  | 30 | 34 | 0.0062516 | 0.125 | 0.08 | 261 | 0 | 0.364 | 1 | 1 | cs | TRUE
38 | LV_138-17_0_4_line_38 |  | 31 | 35 | 0.012225 | 0.125 | 0.08 | 261 | 0 | 0.364 | 1 | 1 | cs | TRUE
39 | LV_138-17_0_4_line_39 |  | 32 | 42 | 0.014607 | 0.125 | 0.08 | 261 | 0 | 0.364 | 1 | 1 | cs | TRUE
40 | LV_138-17_0_4_line_40 |  | 33 | 75 | 0.010229 | 0.125 | 0.08 | 261 | 0 | 0.364 | 1 | 1 | cs | TRUE
41 | LV_138-17_0_4_line_41 |  | 35 | 53 | 0.0068117 | 0.125 | 0.08 | 261 | 0 | 0.364 | 1 | 1 | cs | TRUE
42 | LV_138-17_0_4_line_42 |  | 38 | 48 | 0.088187 | 0.125 | 0.08 | 261 | 0 | 0.364 | 1 | 1 | cs | TRUE
43 | LV_138-17_0_4_line_43 |  | 38 | 39 | 0.049743 | 0.125 | 0.08 | 261 | 0 | 0.364 | 1 | 2 | cs | TRUE
44 | LV_138-17_0_4_line_44 |  | 39 | 40 | 0.042629 | 0.125 | 0.08 | 261 | 0 | 0.364 | 1 | 2 | cs | TRUE
45 | LV_138-17_0_4_line_45 |  | 40 | 53 | 0.037669 | 0.125 | 0.08 | 261 | 0 | 0.364 | 1 | 1 | cs | TRUE
46 | LV_138-17_0_4_line_46 |  | 41 | 42 | 0.019154 | 0.125 | 0.08 | 261 | 0 | 0.364 | 1 | 1 | cs | TRUE
47 | LV_138-17_0_4_line_47 |  | 41 | 43 | 0.029077 | 0.125 | 0.08 | 261 | 0 | 0.364 | 1 | 1 | cs | TRUE
48 | LV_138-17_0_4_line_48 |  | 41 | 44 | 0.035708 | 0.125 | 0.08 | 261 | 0 | 0.364 | 1 | 1 | cs | TRUE
49 | LV_138-17_0_4_line_49 |  | 43 | 45 | 0.020916 | 0.125 | 0.08 | 261 | 0 | 0.364 | 1 | 1 | cs | TRUE
50 | LV_138-17_0_4_line_50 |  | 43 | 46 | 0.09028 | 0.125 | 0.08 | 261 | 0 | 0.364 | 1 | 1 | cs | TRUE
51 | LV_138-17_0_4_line_51 |  | 43 | 47 | 0.0018666 | 0.125 | 0.08 | 261 | 0 | 0.364 | 1 | 1 | cs | TRUE
52 | LV_138-17_0_4_line_52 |  | 45 | 54 | 0.034329 | 0.125 | 0.08 | 261 | 0 | 0.364 | 1 | 1 | cs | TRUE
53 | LV_138-17_0_4_line_53 |  | 46 | 49 | 0.028472 | 0.125 | 0.08 | 261 | 0 | 0.364 | 1 | 1 | cs | TRUE
54 | LV_138-17_0_4_line_54 |  | 46 | 50 | 0.055258 | 0.125 | 0.08 | 261 | 0 | 0.364 | 1 | 1 | cs | TRUE
55 | LV_138-17_0_4_line_55 |  | 48 | 51 | 0.030193 | 0.125 | 0.08 | 261 | 0 | 0.364 | 1 | 1 | cs | TRUE
56 | LV_138-17_0_4_line_56 |  | 49 | 55 | 0.023365 | 0.125 | 0.08 | 261 | 0 | 0.364 | 1 | 1 | cs | TRUE
57 | LV_138-17_0_4_line_57 |  | 51 | 59 | 0.023126 | 0.125 | 0.08 | 261 | 0 | 0.364 | 1 | 1 | cs | TRUE
58 | LV_138-17_0_4_line_58 |  | 52 | 60 | 0.20789 | 0.125 | 0.08 | 261 | 0 | 0.364 | 1 | 1 | cs | TRUE
59 | LV_138-17_0_4_line_59 |  | 55 | 56 | 0.016161 | 0.125 | 0.08 | 261 | 0 | 0.364 | 1 | 1 | cs | TRUE
60 | LV_138-17_0_4_line_60 |  | 56 | 64 | 0.019513 | 0.125 | 0.08 | 261 | 0 | 0.364 | 1 | 1 | cs | TRUE
61 | LV_138-17_0_4_line_61 |  | 57 | 58 | 0.021355 | 0.125 | 0.08 | 261 | 0 | 0.364 | 1 | 1 | cs | TRUE
62 | LV_138-17_0_4_line_62 |  | 57 | 59 | 0.0168 | 0.125 | 0.08 | 261 | 0 | 0.364 | 1 | 1 | cs | TRUE
63 | LV_138-17_0_4_line_63 |  | 58 | 61 | 0.018012 | 0.125 | 0.08 | 261 | 0 | 0.364 | 1 | 1 | cs | TRUE
64 | LV_138-17_0_4_line_64 |  | 61 | 66 | 0.020944 | 0.125 | 0.08 | 261 | 0 | 0.364 | 1 | 1 | cs | TRUE
65 | LV_138-17_0_4_line_65 |  | 62 | 63 | 0.020912 | 0.125 | 0.08 | 261 | 0 | 0.364 | 1 | 1 | cs | TRUE
66 | LV_138-17_0_4_line_66 |  | 63 | 67 | 0.02265 | 0.125 | 0.08 | 261 | 0 | 0.364 | 1 | 1 | cs | TRUE
67 | LV_138-17_0_4_line_67 |  | 65 | 66 | 0.026494 | 0.125 | 0.08 | 261 | 0 | 0.364 | 1 | 1 | cs | TRUE
68 | LV_138-17_0_4_line_68 |  | 66 | 67 | 0.026449 | 0.125 | 0.08 | 261 | 0 | 0.364 | 1 | 1 | cs | TRUE
69 | LV_138-17_0_4_line_69 |  | 68 | 69 | 0.076579 | 0.125 | 0.08 | 261 | 0 | 0.364 | 1 | 1 | cs | TRUE
70 | LV_138-17_0_4_line_70 |  | 69 | 70 | 0.015941 | 0.125 | 0.08 | 261 | 0 | 0.364 | 1 | 1 | cs | TRUE
71 | LV_138-17_0_4_line_71 |  | 69 | 71 | 0.075677 | 0.125 | 0.08 | 261 | 0 | 0.364 | 1 | 1 | cs | TRUE
72 | LV_138-17_0_4_line_72 |  | 70 | 72 | 0.082463 | 0.125 | 0.08 | 261 | 0 | 0.364 | 1 | 1 | cs | TRUE
73 | LV_138-17_0_4_line_73 |  | 72 | 73 | 0.006395 | 0.125 | 0.08 | 261 | 0 | 0.364 | 1 | 1 | cs | TRUE
74 | LV_138-17_0_4_line_74 |  | 73 | 74 | 0.011865 | 0.125 | 0.08 | 261 | 0 | 0.364 | 1 | 1 | cs | TRUE
75 | LV_138-17_0_4_line_75 |  | 75 | 76 | 0.007369 | 0.125 | 0.08 | 261 | 0 | 0.364 | 1 | 1 | cs | TRUE
76 | LV_138-17_0_4_line_76 |  | 76 | 77 | 0.025677 | 0.125 | 0.08 | 261 | 0 | 0.364 | 1 | 1 | cs | TRUE
77 | LV_138-17_0_4_line_77 |  | 77 | 78 | 0.011896 | 0.125 | 0.08 | 261 | 0 | 0.364 | 1 | 1 | cs | TRUE
78 | LV_138-17_0_4_line_78 |  | 78 | 79 | 0.017744 | 0.125 | 0.08 | 261 | 0 | 0.364 | 1 | 1 | cs | TRUE
79 | LV_138-17_0_4_line_79 |  | 78 | 80 | 0.018259 | 0.125 | 0.08 | 261 | 0 | 0.364 | 1 | 1 | cs | TRUE
80 | LV_138-17_0_4_line_80 |  | 79 | 81 | 0.0073953 | 0.125 | 0.08 | 261 | 0 | 0.364 | 1 | 1 | cs | TRUE
81 | LV_138-17_0_4_line_81 |  | 80 | 82 | 0.028247 | 0.125 | 0.08 | 261 | 0 | 0.364 | 1 | 1 | cs | TRUE

## trafo
| name | std_type | hv_bus | lv_bus | sn_mva | vn_hv_kv | vn_lv_kv | vk_percent | vkr_percent | pfe_kw | i0_percent | shift_degree | tap_side | tap_neutral | tap_min | tap_max | tap_step_percent | tap_step_degree | tap_pos | tap_phase_shifter | parallel | df | in_service
0 | LV_138-17_0_4_trafo_31 | 0.63 MVA 20/0.4 kV | 83 | 38 | 0.63 | 20 | 0.4 | 6 | 1.206 | 1.65 | 0.2619 | 150 | hv | 0 | -2 | 2 | 2.5 | 0 | 0 | FALSE | 1 | 1 | TRUE

## line_geodata
| x0 | y0 | x1 | y1 | x2 | y2 | x3 | y3 | x4 | y4 | x5 | y5 | x6 | y6 | x7 | y7 | x8 | y8 | x9 | y9 | x10 | y10 | x11 | y11 | x12 | y12 | x13 | y13 | x14 | y14 | x15 | y15 | x16 | y16 | x17 | y17 | x18 | y18 | x19 | y19 | x20 | y20
0 | 2694271.1364 | 1228083.0817 | 2694284.308 | 1228085.394 | 2694291.7616 | 1228086.8675
1 | 2694271.1364 | 1228083.0817 | 2694268.2207 | 1228082.5698
2 | 2694296.5951 | 1228087.823 | 2694291.7616 | 1228086.8675
3 | 2694256.8057 | 1228080.5659 | 2694256.8057 | 1228080.5659 | 2694268.2207 | 1228082.5698
4 | 2694345.903 | 1228101.9156 | 2694337.0563 | 1228094.9036 | 2694330.01 | 1228091.445 | 2694322.145 | 1228089.43 | 2694298.5567 | 1228088.2107 | 2694296.5951 | 1228087.823
5 | 2694256.8057 | 1228080.5659 | 2694253.6102 | 1228082.3054 | 2694253.6102 | 1228082.3054
6 | 2694345.903 | 1228101.9156 | 2694365.1817 | 1228117.2879 | 2694366.9171 | 1228118.2495 | 2694368.8259 | 1228118.7912 | 2694370.8404 | 1228118.8788 | 2694372.8246 | 1228118.4878 | 2694378.3929 | 1228116.2301 | 2694392.7867 | 1228109.8983
7 | 2694345.903 | 1228101.9156 | 2694331.9155 | 1228119.8956
8 | 2694208.0321 | 1228095.2149 | 2694211.9098 | 1228095.3765 | 2694219.7295 | 1228094.5108 | 2694227.304 | 1228094.2973 | 2694243.4029 | 1228096.5761 | 2694243.9438 | 1228094.9613 | 2694250.1221 | 1228087.2092 | 2694253.6102 | 1228082.3054
9 | 2694392.7867 | 1228109.8983 | 2694388.5456 | 1228102.5912
10 | 2694331.9155 | 1228119.8956 | 2694341.4959 | 1228130.1072
11 | 2694331.9155 | 1228119.8956 | 2694326.6577 | 1228116.4431 | 2694316.9558 | 1228111.7414 | 2694310.8268 | 1228110.2068
12 | 2694161.6902 | 1228057.7879 | 2694164.5715 | 1228063.9157 | 2694165.4738 | 1228070.5903 | 2694165.5475 | 1228075.0279 | 2694173.8034 | 1228075.8147 | 2694174.0348 | 1228078.9095 | 2694174.9807 | 1228081.871 | 2694176.4129 | 1228084.2732 | 2694178.3127 | 1228086.3381 | 2694180.614 | 1228087.9423 | 2694183.6139 | 1228089.4576 | 2694192.8877 | 1228092.4843 | 2694200.474 | 1228094.3947 | 2694208.0321 | 1228095.2149
13 | 2693811.9565 | 1228051.2627 | 2693820.0729 | 1228055.3559 | 2693833.7619 | 1228042.7517 | 2693869.1279 | 1228025.7196 | 2693873.4187 | 1228026.5991 | 2693877.4029 | 1228029.6196 | 2693889.855 | 1228042.5587 | 2693900.8611 | 1228060.6787 | 2693918.0397 | 1228089.6149 | 2693922.9179 | 1228096.0076 | 2693927.4775 | 1228100.4939 | 2693935.7182 | 1228108.9081
14 | 2693945.8223 | 1228119.2252 | 2693935.7182 | 1228108.9081
15 | 2693960.7042 | 1228134.4206 | 2693945.8223 | 1228119.2252
16 | 2693960.7042 | 1228134.4206 | 2693979.6165 | 1228131.3436
17 | 2693960.7042 | 1228134.4206 | 2693930.8825 | 1228141.7652
18 | 2693983.0369 | 1228130.7871 | 2693979.6165 | 1228131.3436
19 | 2693837.157 | 1228326.6503 | 2693823.1584 | 1228331.4127 | 2693806.6217 | 1228334.9292
20 | 2693876.5663 | 1228308.65 | 2693838.8693 | 1228326.0678 | 2693837.157 | 1228326.6503
21 | 2693806.6217 | 1228334.9292 | 2693805.3795 | 1228335.1934
22 | 2693876.5663 | 1228308.65 | 2693890.4806 | 1228298.5513 | 2693945.7829 | 1228262.8878 | 2693953.8594 | 1228256.7887 | 2693960.7094 | 1228248.213 | 2693967.6382 | 1228234.6572 | 2693973.5028 | 1228220.3507 | 2693974.8507 | 1228217.4102
23 | 2693876.5663 | 1228308.65 | 2693874.8383 | 1228317.922
24 | 2693805.3795 | 1228335.1934 | 2693802.9093 | 1228335.7187 | 2693789.1984 | 1228340.1501 | 2693784.6602 | 1228341.8721
25 | 2694015.2735 | 1228160.0899 | 2693985.7875 | 1228196.3832 | 2693979.9548 | 1228206.2759 | 2693974.8507 | 1228217.4102
26 | 2693874.8383 | 1228317.922 | 2693869.7851 | 1228345.0357 | 2693868.5396 | 1228357.6806 | 2693869.3302 | 1228365.6877 | 2693872.4363 | 1228371.0224
27 | 2693684.063 | 1228446.9809 | 2693693.5384 | 1228439.1134 | 2693716.007 | 1228416.5735 | 2693732.6814 | 1228397.2001 | 2693737.6921 | 1228388.9398 | 2693749.1052 | 1228365.8587 | 2693753.5943 | 1228359.436 | 2693760.9227 | 1228352.7022 | 2693769.5895 | 1228347.5907 | 2693784.6602 | 1228341.8721
28 | 2694015.2735 | 1228160.0899 | 2694031.5233 | 1228138.4423 | 2694041.1027 | 1228121.1925
29 | 2694015.2735 | 1228160.0899 | 2694018.7825 | 1228163.4366 | 2694030.5419 | 1228178.4554 | 2694049.801 | 1228201.7987 | 2694061.5138 | 1228215.4381 | 2694067.1239 | 1228223.9328 | 2694069.5491 | 1228229.6753 | 2694068.4331 | 1228230.2803 | 2694067.0533 | 1228232.2265 | 2694066.8883 | 1228234.9926 | 2694067.5276 | 1228237.6935 | 2694068.7093 | 1228242.0375 | 2694070.9589 | 1228247.388 | 2694073.8672 | 1228253.7274 | 2694075.4256 | 1228256.2983 | 2694077.7507 | 1228257.8251 | 2694081.1567 | 1228258.5795 | 2694085.389 | 1228258.3574 | 2694091.8598 | 1228257.4702 | 2694096.8834 | 1228256.0931 | 2694097.9062 | 1228255.6878
30 | 2693684.063 | 1228446.9809 | 2693665.4064 | 1228448.844 | 2693640.9238 | 1228450.1262 | 2693615.2366 | 1228449.944 | 2693595.2476 | 1228449.3179 | 2693578.497 | 1228446.5088
31 | 2694041.1027 | 1228121.1925 | 2694035.777 | 1228095.1898
32 | 2694041.1027 | 1228121.1925 | 2694021.6724 | 1228123.9874 | 2693993.0951 | 1228129.1507 | 2693989.2074 | 1228129.7832
33 | 2694041.1027 | 1228121.1925 | 2694054.7188 | 1228124.2372
34 | 2693578.497 | 1228446.5088 | 2693576.4427 | 1228446.1643 | 2693569.1264 | 1228444.6092
35 | 2694035.777 | 1228095.1898 | 2694031.5062 | 1228079.6334 | 2694033.9408 | 1228063.9964
36 | 2694035.777 | 1228095.1898 | 2694056.3944 | 1228088.2663 | 2694058.2027 | 1228086.8
37 | 2693989.2074 | 1228129.7832 | 2693983.0369 | 1228130.7871
38 | 2694054.7188 | 1228124.2372 | 2694063.5244 | 1228126.2061 | 2694066.7059 | 1228125.849
39 | 2694036.188 | 1228049.5637 | 2694036.188 | 1228049.5637 | 2694033.9408 | 1228063.9964
40 | 2694064.7294 | 1228078.9889 | 2694059.8645 | 1228085.4525 | 2694058.2027 | 1228086.8
41 | 2694066.7059 | 1228125.849 | 2694073.4751 | 1228125.0893
42 | 2694161.6902 | 1228057.7879 | 2694164.5715 | 1228063.9157 | 2694165.4738 | 1228070.5903 | 2694165.5475 | 1228075.0279 | 2694173.8034 | 1228075.8147 | 2694172.6633 | 1228069.8035 | 2694170.6194 | 1228064.3895 | 2694179.9694 | 1228061.1797 | 2694185.1139 | 1228067.4878 | 2694184.8362 | 1228052.9619 | 2694189.8374 | 1228049.1829 | 2694200.5822 | 1228045.9507
43 | 2694144.5356 | 1228092.0187 | 2694147.2635 | 1228085.3459 | 2694150.6461 | 1228077.0491 | 2694152.9505 | 1228076.5408 | 2694155.1028 | 1228075.5853 | 2694157.0266 | 1228074.2258 | 2694165.5475 | 1228075.0279 | 2694165.4738 | 1228070.5903 | 2694164.5715 | 1228063.9157 | 2694161.6902 | 1228057.7879
44 | 2694144.5356 | 1228092.0187 | 2694143.7166 | 1228093.9626 | 2694141.6914 | 1228096.9438 | 2694135.1437 | 1228101.7103 | 2694123.2954 | 1228107.6382 | 2694109.2334 | 1228114.3198
45 | 2694109.2334 | 1228114.3198 | 2694103.4797 | 1228117.0537 | 2694086.0122 | 1228123.6821 | 2694073.4751 | 1228125.0893
46 | 2694047.2501 | 1228033.9274 | 2694036.188 | 1228049.5637
47 | 2694047.2501 | 1228033.9274 | 2694061.7291 | 1228044.7196 | 2694065.1093 | 1228039.9251 | 2694065.44 | 1228038.1847 | 2694067.2735 | 1228035.345
48 | 2694047.2501 | 1228033.9274 | 2694039.0752 | 1228026.1037 | 2694029.7247 | 1228014.0139 | 2694025.3277 | 1228006.0363
49 | 2694085.5216 | 1228045.4963 | 2694074.8598 | 1228040.6131 | 2694067.2735 | 1228035.345
50 | 2694067.2735 | 1228035.345 | 2694065.44 | 1228038.1847 | 2694065.1093 | 1228039.9251 | 2694057.382 | 1228033.9876 | 2694050.0872 | 1228027.5343 | 2694042.9496 | 1228020.2497 | 2694036.3655 | 1228012.4622 | 2694073.092 | 1227997.1541 | 2694077.1811 | 1227993.5384
51 | 2694067.2735 | 1228035.345 | 2694065.74 | 1228034.2806
52 | 2694085.5216 | 1228045.4963 | 2694096.6442 | 1228051.432 | 2694116.4661 | 1228060.3158
53 | 2694077.1811 | 1227993.5384 | 2694102.9891 | 1227981.5125
54 | 2694077.1811 | 1227993.5384 | 2694073.2204 | 1227991.908 | 2694048.0575 | 1228002.0507 | 2694043.2102 | 1227999.9393 | 2694035.824 | 1227982.9152
55 | 2694200.5822 | 1228045.9507 | 2694203.3309 | 1228015.8827
56 | 2694124.1676 | 1227971.6438 | 2694102.9891 | 1227981.5125
57 | 2694203.3309 | 1228015.8827 | 2694203.4059 | 1228015.0622 | 2694203.6694 | 1227992.7613
58 | 2694313.4507 | 1227931.7477 | 2694317.101 | 1227948.2825 | 2694317.848 | 1227959.9582 | 2694313.1988 | 1227967.8124 | 2694307.4905 | 1227977.4621 | 2694302.9226 | 1227985.451 | 2694301.5469 | 1227989.9991 | 2694301.8473 | 1227993.9956 | 2694307.4847 | 1228005.5376 | 2694332.0352 | 1228050.2588 | 2694339.7122 | 1228058.3974 | 2694364.4606 | 1228079.1603 | 2694388.5008 | 1228102.5139 | 2694388.5456 | 1228102.5912
59 | 2694124.1676 | 1227971.6438 | 2694124.3983 | 1227962.8189 | 2694128.8105 | 1227956.961
60 | 2694128.8105 | 1227956.961 | 2694140.5504 | 1227941.3744
61 | 2694223.8801 | 1227978.9495 | 2694202.6427 | 1227976.1779
62 | 2694202.6427 | 1227976.1779 | 2694203.8282 | 1227979.3211 | 2694203.6694 | 1227992.7613
63 | 2694223.8801 | 1227978.9495 | 2694234.7211 | 1227974.4402 | 2694237.0124 | 1227968.6033
64 | 2694254.112 | 1227957.9134 | 2694238.2435 | 1227965.4674 | 2694237.0124 | 1227968.6033
65 | 2694271.3131 | 1228000.8988 | 2694272.3993 | 1228010.5185 | 2694271.3421 | 1228014.1043 | 2694272.0083 | 1228021.5674
66 | 2694265.3451 | 1227979.169 | 2694267.3786 | 1227989.7129 | 2694271.1101 | 1227999.101 | 2694271.3131 | 1228000.8988
67 | 2694254.112 | 1227957.9134 | 2694240.5134 | 1227935.1751
68 | 2694254.112 | 1227957.9134 | 2694258.1297 | 1227965.0265 | 2694262.7776 | 1227965.8563 | 2694265.3451 | 1227979.169
69 | 2693506.6832 | 1228403.904 | 2693516.3307 | 1228407.7361 | 2693525.0202 | 1228410.319 | 2693532.7411 | 1228413.7762 | 2693541.3159 | 1228419.7931 | 2693548.628 | 1228427.558 | 2693555.8282 | 1228436.6444 | 2693563.8444 | 1228443.4865 | 2693569.1264 | 1228444.6092
70 | 2693502.9712 | 1228388.4012 | 2693506.6832 | 1228403.904
71 | 2693506.6832 | 1228403.904 | 2693523.321 | 1228477.7289
72 | 2693502.9712 | 1228388.4012 | 2693519.8178 | 1228385.9865 | 2693555.6109 | 1228383.0361 | 2693579.3142 | 1228375.9149 | 2693583.0051 | 1228372.8771
73 | 2693587.9427 | 1228368.8131 | 2693583.0051 | 1228372.8771
74 | 2693597.1036 | 1228361.2732 | 2693587.9427 | 1228368.8131
75 | 2694064.7294 | 1228078.9889 | 2694069.1608 | 1228073.1012
76 | 2694069.1608 | 1228073.1012 | 2694073.7836 | 1228066.9594 | 2694076.9238 | 1228065.8304 | 2694079.7008 | 1228065.6298 | 2694090.3016 | 1228070.9676
77 | 2694100.9263 | 1228076.3175 | 2694090.3016 | 1228070.9676
78 | 2694100.9263 | 1228076.3175 | 2694090.8483 | 1228090.9223
79 | 2694100.9263 | 1228076.3175 | 2694117.3197 | 1228084.359
80 | 2694090.8483 | 1228090.9223 | 2694086.6481 | 1228097.0091
81 | 2694119.0063 | 1228103.7787 | 2694125.8584 | 1228094.625 | 2694127.863 | 1228090.5538 | 2694123.6 | 1228087.4397 | 2694117.3197 | 1228084.359

## bus_geodata
| x | y | coords
0 | 2694271.1364 | 1228083.0817
1 | 2694291.7616 | 1228086.8675
2 | 2694268.2207 | 1228082.5698
3 | 2694296.5951 | 1228087.823
4 | 2694256.8057 | 1228080.5659
5 | 2694345.903 | 1228101.9156
6 | 2694253.6102 | 1228082.3054
7 | 2694392.7867 | 1228109.8983
8 | 2694331.9155 | 1228119.8956
9 | 2694208.0321 | 1228095.2149
10 | 2693811.9565 | 1228051.2627
11 | 2693935.7182 | 1228108.9081
12 | 2693945.8223 | 1228119.2252
13 | 2693960.7042 | 1228134.4206
14 | 2693979.6165 | 1228131.3436
15 | 2693930.8825 | 1228141.7652
16 | 2693837.157 | 1228326.6503
17 | 2693806.6217 | 1228334.9292
18 | 2693876.5663 | 1228308.65
19 | 2693805.3795 | 1228335.1934
20 | 2693974.8507 | 1228217.4102
21 | 2693874.8383 | 1228317.922
22 | 2693784.6602 | 1228341.8721
23 | 2694015.2735 | 1228160.0899
24 | 2693872.4363 | 1228371.0224
25 | 2693684.063 | 1228446.9809
26 | 2694041.1027 | 1228121.1925
27 | 2694097.9062 | 1228255.6878
28 | 2693578.497 | 1228446.5088
29 | 2694035.777 | 1228095.1898
30 | 2693989.2074 | 1228129.7832
31 | 2694054.7188 | 1228124.2372
32 | 2694033.9408 | 1228063.9964
33 | 2694058.2027 | 1228086.8
34 | 2693983.0369 | 1228130.7871
35 | 2694066.7059 | 1228125.849
36 | 2694310.8268 | 1228110.2068
37 | 2694341.4959 | 1228130.1072
38 | 2694161.6902 | 1228057.7879
39 | 2694144.5356 | 1228092.0187
40 | 2694109.2334 | 1228114.3198
41 | 2694047.2501 | 1228033.9274
42 | 2694036.188 | 1228049.5637
43 | 2694067.2735 | 1228035.345
44 | 2694025.3277 | 1228006.0363
45 | 2694085.5216 | 1228045.4963
46 | 2694077.1811 | 1227993.5384
47 | 2694065.74 | 1228034.2806
48 | 2694200.5822 | 1228045.9507
49 | 2694102.9891 | 1227981.5125
50 | 2694035.824 | 1227982.9152
51 | 2694203.3309 | 1228015.8827
52 | 2694388.5456 | 1228102.5912
53 | 2694073.4751 | 1228125.0893
54 | 2694116.4661 | 1228060.3158
55 | 2694124.1676 | 1227971.6438
56 | 2694128.8105 | 1227956.961
57 | 2694202.6427 | 1227976.1779
58 | 2694223.8801 | 1227978.9495
59 | 2694203.6694 | 1227992.7613
60 | 2694313.4507 | 1227931.7477
61 | 2694237.0124 | 1227968.6033
62 | 2694272.0083 | 1228021.5674
63 | 2694271.3131 | 1228000.8988
64 | 2694140.5504 | 1227941.3744
65 | 2694240.5134 | 1227935.1751
66 | 2694254.112 | 1227957.9134
67 | 2694265.3451 | 1227979.169
68 | 2693569.1264 | 1228444.6092
69 | 2693506.6832 | 1228403.904
70 | 2693502.9712 | 1228388.4012
71 | 2693523.321 | 1228477.7289
72 | 2693583.0051 | 1228372.8771
73 | 2693587.9427 | 1228368.8131
74 | 2693597.1036 | 1228361.2732
75 | 2694064.7294 | 1228078.9889
76 | 2694069.1608 | 1228073.1012
77 | 2694090.3016 | 1228070.9676
78 | 2694100.9263 | 1228076.3175
79 | 2694090.8483 | 1228090.9223
80 | 2694117.3197 | 1228084.359
81 | 2694086.6481 | 1228097.0091
82 | 2694119.0063 | 1228103.7787
83 | 2694165.5475 | 1228075.0279

## line_std_types
| c_nf_per_km | r_ohm_per_km | x_ohm_per_km | max_i_ka | type | q_mm2 | alpha | voltage_rating
NAYY 4x50 SE | 210 | 0.642 | 0.083 | 0.142 | cs | 50 | 0.00403 | LV
NAYY 4x120 SE | 264 | 0.225 | 0.08 | 0.242 | cs | 120 | 0.00403 | LV
NAYY 4x150 SE | 261 | 0.208 | 0.08 | 0.27 | cs | 150 | 0.00403 | LV
NA2XS2Y 1x95 RM/25 12/20 kV | 216 | 0.313 | 0.132 | 0.252 | cs | 95 | 0.00403 | MV
NA2XS2Y 1x185 RM/25 12/20 kV | 273 | 0.161 | 0.117 | 0.362 | cs | 185 | 0.00403 | MV
NA2XS2Y 1x240 RM/25 12/20 kV | 304 | 0.122 | 0.112 | 0.421 | cs | 240 | 0.00403 | MV
NA2XS2Y 1x95 RM/25 6/10 kV | 315 | 0.313 | 0.123 | 0.249 | cs | 95 | 0.00403 | MV
NA2XS2Y 1x185 RM/25 6/10 kV | 406 | 0.161 | 0.11 | 0.358 | cs | 185 | 0.00403 | MV
NA2XS2Y 1x240 RM/25 6/10 kV | 456 | 0.122 | 0.105 | 0.416 | cs | 240 | 0.00403 | MV
NA2XS2Y 1x150 RM/25 12/20 kV | 250 | 0.206 | 0.116 | 0.319 | cs | 150 | 0.00403 | MV
NA2XS2Y 1x120 RM/25 12/20 kV | 230 | 0.253 | 0.119 | 0.283 | cs | 120 | 0.00403 | MV
NA2XS2Y 1x70 RM/25 12/20 kV | 190 | 0.443 | 0.132 | 0.22 | cs | 70 | 0.00403 | MV
NA2XS2Y 1x150 RM/25 6/10 kV | 360 | 0.206 | 0.11 | 0.315 | cs | 150 | 0.00403 | MV
NA2XS2Y 1x120 RM/25 6/10 kV | 340 | 0.253 | 0.113 | 0.28 | cs | 120 | 0.00403 | MV
NA2XS2Y 1x70 RM/25 6/10 kV | 280 | 0.443 | 0.123 | 0.217 | cs | 70 | 0.00403 | MV
N2XS(FL)2Y 1x120 RM/35 64/110 kV | 112 | 0.153 | 0.166 | 0.366 | cs | 120 | 0.00393 | HV
N2XS(FL)2Y 1x185 RM/35 64/110 kV | 125 | 0.099 | 0.156 | 0.457 | cs | 185 | 0.00393 | HV
N2XS(FL)2Y 1x240 RM/35 64/110 kV | 135 | 0.075 | 0.149 | 0.526 | cs | 240 | 0.00393 | HV
N2XS(FL)2Y 1x300 RM/35 64/110 kV | 144 | 0.06 | 0.144 | 0.588 | cs | 300 | 0.00393 | HV
15-AL1/3-ST1A 0.4 | 11 | 1.8769 | 0.35 | 0.105 | ol | 16 | 0.00403 | LV
24-AL1/4-ST1A 0.4 | 11.25 | 1.2012 | 0.335 | 0.14 | ol | 24 | 0.00403 | LV
48-AL1/8-ST1A 0.4 | 12.2 | 0.5939 | 0.3 | 0.21 | ol | 48 | 0.00403 | LV
94-AL1/15-ST1A 0.4 | 13.2 | 0.306 | 0.29 | 0.35 | ol | 94 | 0.00403 | LV
34-AL1/6-ST1A 10.0 | 9.7 | 0.8342 | 0.36 | 0.17 | ol | 34 | 0.00403 | MV
48-AL1/8-ST1A 10.0 | 10.1 | 0.5939 | 0.35 | 0.21 | ol | 48 | 0.00403 | MV
70-AL1/11-ST1A 10.0 | 10.4 | 0.4132 | 0.339 | 0.29 | ol | 70 | 0.00403 | MV
94-AL1/15-ST1A 10.0 | 10.75 | 0.306 | 0.33 | 0.35 | ol | 94 | 0.00403 | MV
122-AL1/20-ST1A 10.0 | 11.1 | 0.2376 | 0.323 | 0.41 | ol | 122 | 0.00403 | MV
149-AL1/24-ST1A 10.0 | 11.25 | 0.194 | 0.315 | 0.47 | ol | 149 | 0.00403 | MV
34-AL1/6-ST1A 20.0 | 9.15 | 0.8342 | 0.382 | 0.17 | ol | 34 | 0.00403 | MV
48-AL1/8-ST1A 20.0 | 9.5 | 0.5939 | 0.372 | 0.21 | ol | 48 | 0.00403 | MV
70-AL1/11-ST1A 20.0 | 9.7 | 0.4132 | 0.36 | 0.29 | ol | 70 | 0.00403 | MV
94-AL1/15-ST1A 20.0 | 10 | 0.306 | 0.35 | 0.35 | ol | 94 | 0.00403 | MV
122-AL1/20-ST1A 20.0 | 10.3 | 0.2376 | 0.344 | 0.41 | ol | 122 | 0.00403 | MV
149-AL1/24-ST1A 20.0 | 10.5 | 0.194 | 0.337 | 0.47 | ol | 149 | 0.00403 | MV
184-AL1/30-ST1A 20.0 | 10.75 | 0.1571 | 0.33 | 0.535 | ol | 184 | 0.00403 | MV
243-AL1/39-ST1A 20.0 | 11 | 0.1188 | 0.32 | 0.645 | ol | 243 | 0.00403 | MV
48-AL1/8-ST1A 110.0 | 8 | 0.5939 | 0.46 | 0.21 | ol | 48 | 0.00403 | HV
70-AL1/11-ST1A 110.0 | 8.4 | 0.4132 | 0.45 | 0.29 | ol | 70 | 0.00403 | HV
94-AL1/15-ST1A 110.0 | 8.65 | 0.306 | 0.44 | 0.35 | ol | 94 | 0.00403 | HV
122-AL1/20-ST1A 110.0 | 8.5 | 0.2376 | 0.43 | 0.41 | ol | 122 | 0.00403 | HV
149-AL1/24-ST1A 110.0 | 8.75 | 0.194 | 0.41 | 0.47 | ol | 149 | 0.00403 | HV
184-AL1/30-ST1A 110.0 | 8.8 | 0.1571 | 0.4 | 0.535 | ol | 184 | 0.00403 | HV
243-AL1/39-ST1A 110.0 | 9 | 0.1188 | 0.39 | 0.645 | ol | 243 | 0.00403 | HV
305-AL1/39-ST1A 110.0 | 9.2 | 0.0949 | 0.38 | 0.74 | ol | 305 | 0.00403 | HV
490-AL1/64-ST1A 110.0 | 9.75 | 0.059 | 0.37 | 0.96 | ol | 490 | 0.00403 | HV
679-AL1/86-ST1A 110.0 | 9.95 | 0.042 | 0.36 | 1.15 | ol | 679 | 0.00403 | HV
490-AL1/64-ST1A 220.0 | 10 | 0.059 | 0.285 | 0.96 | ol | 490 | 0.00403 | HV
679-AL1/86-ST1A 220.0 | 11.7 | 0.042 | 0.275 | 1.15 | ol | 679 | 0.00403 | HV
490-AL1/64-ST1A 380.0 | 11 | 0.059 | 0.253 | 0.96 | ol | 490 | 0.00403 | HV
679-AL1/86-ST1A 380.0 | 14.6 | 0.042 | 0.25 | 1.15 | ol | 679 | 0.00403 | HV

## trafo_std_types
| i0_percent | pfe_kw | vkr_percent | sn_mva | vn_lv_kv | vn_hv_kv | vk_percent | shift_degree | vector_group | tap_side | tap_neutral | tap_min | tap_max | tap_step_degree | tap_step_percent | tap_phase_shifter
160 MVA 380/110 kV | 0.06 | 60 | 0.25 | 160 | 110 | 380 | 12.2 | 0 | Yy0 | hv | 0 | -9 | 9 | 0 | 1.5 | FALSE
100 MVA 220/110 kV | 0.06 | 55 | 0.26 | 100 | 110 | 220 | 12 | 0 | Yy0 | hv | 0 | -9 | 9 | 0 | 1.5 | FALSE
63 MVA 110/20 kV | 0.04 | 22 | 0.32 | 63 | 20 | 110 | 18 | 150 | YNd5 | hv | 0 | -9 | 9 | 0 | 1.5 | FALSE
40 MVA 110/20 kV | 0.05 | 18 | 0.34 | 40 | 20 | 110 | 16.2 | 150 | YNd5 | hv | 0 | -9 | 9 | 0 | 1.5 | FALSE
25 MVA 110/20 kV | 0.07 | 14 | 0.41 | 25 | 20 | 110 | 12 | 150 | YNd5 | hv | 0 | -9 | 9 | 0 | 1.5 | FALSE
63 MVA 110/10 kV | 0.04 | 22 | 0.32 | 63 | 10 | 110 | 18 | 150 | YNd5 | hv | 0 | -9 | 9 | 0 | 1.5 | FALSE
40 MVA 110/10 kV | 0.05 | 18 | 0.34 | 40 | 10 | 110 | 16.2 | 150 | YNd5 | hv | 0 | -9 | 9 | 0 | 1.5 | FALSE
25 MVA 110/10 kV | 0.07 | 14 | 0.41 | 25 | 10 | 110 | 12 | 150 | YNd5 | hv | 0 | -9 | 9 | 0 | 1.5 | FALSE
0.25 MVA 20/0.4 kV | 0.32 | 0.8 | 1.44 | 0.25 | 0.4 | 20 | 6 | 150 | Yzn5 | hv | 0 | -2 | 2 | 0 | 2.5 | FALSE
0.4 MVA 20/0.4 kV | 0.3375 | 1.35 | 1.425 | 0.4 | 0.4 | 20 | 6 | 150 | Dyn5 | hv | 0 | -2 | 2 | 0 | 2.5 | FALSE
0.63 MVA 20/0.4 kV | 0.2619 | 1.65 | 1.206 | 0.63 | 0.4 | 20 | 6 | 150 | Dyn5 | hv | 0 | -2 | 2 | 0 | 2.5 | FALSE
0.25 MVA 10/0.4 kV | 0.24 | 0.6 | 1.2 | 0.25 | 0.4 | 10 | 4 | 150 | Dyn5 | hv | 0 | -2 | 2 | 0 | 2.5 | FALSE
0.4 MVA 10/0.4 kV | 0.2375 | 0.95 | 1.325 | 0.4 | 0.4 | 10 | 4 | 150 | Dyn5 | hv | 0 | -2 | 2 | 0 | 2.5 | FALSE
0.63 MVA 10/0.4 kV | 0.1873 | 1.18 | 1.0794 | 0.63 | 0.4 | 10 | 4 | 150 | Dyn5 | hv | 0 | -2 | 2 | 0 | 2.5 | FALSE

## trafo3w_std_types
| sn_hv_mva | sn_mv_mva | sn_lv_mva | vn_hv_kv | vn_mv_kv | vn_lv_kv | vk_hv_percent | vk_mv_percent | vk_lv_percent | vkr_hv_percent | vkr_mv_percent | vkr_lv_percent | pfe_kw | i0_percent | shift_mv_degree | shift_lv_degree | vector_group | tap_side | tap_neutral | tap_min | tap_max | tap_step_percent
63/25/38 MVA 110/20/10 kV | 63 | 25 | 38 | 110 | 20 | 10 | 10.4 | 10.4 | 10.4 | 0.28 | 0.32 | 0.35 | 35 | 0.89 | 0 | 0 | YN0yn0yn0 | hv | 0 | -10 | 10 | 1.2
63/25/38 MVA 110/10/10 kV | 63 | 25 | 38 | 110 | 10 | 10 | 10.4 | 10.4 | 10.4 | 0.28 | 0.32 | 0.35 | 35 | 0.89 | 0 | 0 | YN0yn0yn0 | hv | 0 | -10 | 10 | 1.2

## fuse_std_types
| fuse_type | i_rated_a | t_avg | t_min | t_total | x_avg | x_min | x_total
HV 100A | HV 100A | 100 | 0 | [10.0, 3.64, 0.854, 0.281, 0.1, 0.0531, 0.022, 0.01] | [10.0, 4.267, 1.21, 0.403, 0.1, 0.058, 0.022, 0.01] | 0 | [300.0, 350.0, 450.0, 550.0, 700.0, 850.0, 1200.0, 1752.0] | [600.0, 700.0, 900.0, 1150.0, 1665.0, 2000.0, 3000.0, 4313.0]
HV 10A | HV 10A | 10 | 0 | [10.0, 1675.0, 0.344, 0.156, 0.1, 0.0417, 0.0171, 0.01] | [10.0, 1.3, 0.3, 0.155, 0.1, 0.0555, 0.023, 0.01] | 0 | [30.0, 32.0, 35.0, 37.0, 39.0, 50.0, 70.0, 88.0] | [60.0, 70.0, 80.0, 87.0, 94.0, 110.0, 150.0, 216.0]
HV 125A | HV 125A | 125 | 0 | [10.0, 1.82, 0.344, 0.1, 0.0467, 0.0269, 0.01] | [10.0, 2.478, 0.426, 0.1, 0.0427, 0.0211, 0.01] | 0 | [375.0, 500.0, 700.0, 925.0, 1200.0, 1500.0, 2341.0] | [750.0, 1000.0, 1500.0, 2200.0, 3000.0, 4000.0, 5765.0]
HV 160A | HV 160A | 160 | 0 | [10.0, 4.15, 1.03, 0.198, 0.1, 0.051, 0.0172, 0.01] | [10.0, 2.3, 0.734, 0.274, 0.1, 0.046, 0.0177, 0.01] | 0 | [480.0, 550.0, 700.0, 1000.0, 1260.0, 1600.0, 2500.0, 3227.0] | [960.0, 1300.0, 1700.0, 2200.0, 2996.0, 4000.0, 6000.0, 7946.0]
HV 16A | HV 16A | 16 | 0 | [10.0, 0.352, 0.164, 0.1, 0.0649, 0.0342, 0.01] | [10.0, 2.34, 0.722, 0.181, 0.1, 0.055, 0.0296, 0.01] | 0 | [48.0, 60.0, 65.0, 71.0, 80.0, 100.0, 162.0] | [96.0, 110.0, 125.0, 150.0, 168.0, 200.0, 250.0, 398.0]
HV 200A | HV 200A | 200 | 0 | [10.0, 4.267, 1.21, 0.403, 0.1, 0.058, 0.022, 0.01] | [10.0, 3.73, 1.654, 0.328, 0.1, 0.0531, 0.019, 0.01] | 0 | [600.0, 700.0, 900.0, 1150.0, 1665.0, 2000.0, 3000.0, 4313.0] | [1200.0, 1500.0, 1800.0, 2700.0, 3960.0, 5000.0, 7500.0, 10620.0]
HV 20A | HV 20A | 20 | 0 | [10.0, 1.3, 0.3, 0.155, 0.1, 0.0555, 0.023, 0.01] | [10.0, 1.3, 0.161, 0.1, 0.0611, 0.0399, 0.0141, 0.01] | 0 | [60.0, 70.0, 80.0, 87.0, 94.0, 110.0, 150.0, 216.0] | [120.0, 150.0, 200.0, 223.0, 260.0, 300.0, 450.0, 532.0]
HV 25A | HV 25A | 25 | 0 | [10.0, 2.512, 0.833, 0.299, 0.1, 0.0372, 0.0223, 0.01] | [10.0, 3.125, 0.597, 0.198, 0.1, 0.0378, 0.022, 0.01] | 0 | [75.0, 82.0, 90.0, 100.0, 124.0, 170.0, 200.0, 289.0] | [150.0, 170.0, 210.0, 250.0, 294.0, 400.0, 500.0, 711.0]
HV 31.5A | HV 31.5A | 31.5 | 0 | [10.0, 2.34, 0.722, 0.181, 0.1, 0.055, 0.0296, 0.01] | [10.0, 2.84, 0.368, 0.164, 0.1, 0.0621, 0.0378, 0.0195, 0.01] | 0 | [95.0, 110.0, 125.0, 150.0, 165.0, 200.0, 250.0, 390.0] | [189.0, 220.0, 300.0, 350.0, 393.0, 450.0, 530.0, 700.0, 960.0]
HV 40A | HV 40A | 40 | 0 | [10.0, 1.3, 0.161, 0.1, 0.0611, 0.0399, 0.0141, 0.01] | [10.0, 2.05, 0.369, 0.198, 0.1, 0.051, 0.0298, 0.01] | 0 | [120.0, 150.0, 200.0, 223.0, 260.0, 300.0, 450.0, 532.0] | [240.0, 300.0, 400.0, 450.0, 530.0, 650.0, 800.0, 1311.0]
HV 50A | HV 50A | 50 | 0 | [10.0, 3.215, 0.597, 0.198, 0.1, 0.0378, 0.022, 0.01] | [10.0, 3.64, 0.854, 0.281, 0.1, 0.0531, 0.022, 0.01] | 0 | [150.0, 170.0, 210.0, 250.0, 294.0, 400.0, 500.0, 711.0] | [300.0, 350.0, 450.0, 550.0, 700.0, 850.0, 1200.0, 1752.0]
HV 6.3A | HV 6.3A | 6.3 | 0 | [10.0, 1.39, 0.344, 0.168, 0.1, 0.056, 0.0263, 0.01] | [10.0, 1.711, 0.516, 0.198, 0.1, 0.0634, 0.0303, 0.01] | 0 | [19.0, 19.5, 20.4, 20.8, 22.0, 25.0, 32.0, 48.0] | [38.0, 40.0, 43.0, 48.0, 53.0, 60.0, 75.0, 118.0]
HV 63A | HV 63A | 63 | 0 | [10.0, 2.84, 0.368, 0.164, 0.1, 0.0621, 0.0378, 0.0195, 0.01] | [10.0, 1.82, 0.344, 0.1, 0.0467, 0.0269, 0.01] | 0 | [189.0, 220.0, 300.0, 350.0, 393.0, 450.0, 530.0, 700.0, 961.0] | [378.0, 500.0, 700.0, 934.0, 1200.0, 1500.0, 2366.0]
HV 80A | HV 80A | 80 | 0 | [10.0, 2.05, 0.369, 0.198, 0.1, 0.051, 0.0298, 0.01] | [10.0, 4.15, 1.03, 0.198, 0.1, 0.051, 0.0172, 0.01] | 0 | [240.0, 300.0, 400.0, 450.0, 530.0, 650.0, 800.0, 1311.0] | [480.0, 550.0, 700.0, 1000.0, 1260.0, 1600.0, 2500.0, 3227.0]
Siemens NH-1-100 | Siemens NH-1-100 | 100 | [5400.0, 2000.0, 400.0, 20.0, 1.0, 0.2, 0.012, 0.004] | 0 | 0 | [150.0, 190.0, 250.0, 430.0, 900.0, 1250.0, 2700.0, 3600.0] | 0 | 0
Siemens NH-1-125 | Siemens NH-1-125 | 125 | [4800.0, 120.0, 7.0, 0.1, 0.004] | 0 | 0 | [180.0, 400.0, 740.0, 2000.0, 4250.0] | 0 | 0
Siemens NH-1-16 | Siemens NH-1-16 | 16 | [4000.0, 400.0, 2.0, 0.1, 0.04, 0.01] | 0 | 0 | [26.0, 35.0, 75.0, 150.0, 200.0, 300.0] | 0 | 0
Siemens NH-1-160 | Siemens NH-1-160 | 160 | [4800.0, 120.0, 7.0, 0.1, 0.004] | 0 | 0 | [210.0, 500.0, 900.0, 2300.0, 5000.0] | 0 | 0
Siemens NH-1-25 | Siemens NH-1-25 | 25 | [4000.0, 1000.0, 10.0, 0.2, 0.02, 0.01] | 0 | 0 | [40.0, 50.0, 100.0, 210.0, 400.0, 500.0] | 0 | 0
Siemens NH-1-50 | Siemens NH-1-50 | 50 | [4000.0, 40.0, 4.0, 1.0, 0.02, 0.01] | 0 | 0 | [86.0, 200.0, 300.0, 400.0, 1000.0, 1280.0] | 0 | 0
Siemens NH-1-63 | Siemens NH-1-63 | 63 | [4000.0, 100.0, 10.0, 2.0, 0.04, 0.01] | 0 | 0 | [100.0, 200.0, 300.0, 400.0, 1000.0, 1500.0] | 0 | 0
Siemens NH-1-80 | Siemens NH-1-80 | 80 | [4800.0, 120.0, 7.0, 0.1, 0.01] | 0 | 0 | [150.58, 250.0, 450.0, 1150.0, 2470.0] | 0 | 0
Siemens NH-2-1000 | Siemens NH-2-1000 | 1000 | [4800.0, 120.0, 7.0, 0.1, 0.004] | 0 | 0 | [1900.0, 3500.0, 8400.0, 24000.0, 52000.0] | 0 | 0
Siemens NH-2-200 | Siemens NH-2-200 | 200 | [4800.0, 120.0, 7.0, 0.1, 0.004] | 0 | 0 | [280.0, 650.0, 1200.0, 3000.0, 7000.0] | 0 | 0
Siemens NH-2-224 | Siemens NH-2-224 | 224 | [4800.0, 120.0, 7.0, 0.2, 0.04, 0.004] | 0 | 0 | [400.0, 750.0, 1453.0, 3025.0, 4315.0, 7600.0] | 0 | 0
Siemens NH-2-250 | Siemens NH-2-250 | 250 | [4800.0, 120.0, 7.0, 0.1, 0.004] | 0 | 0 | [450.0, 800.0, 1650.0, 4000.0, 8500.0] | 0 | 0
Siemens NH-2-315 | Siemens NH-2-315 | 315 | [4800.0, 120.0, 7.0, 0.1, 0.004] | 0 | 0 | [550.0, 920.0, 1900.0, 5000.0, 11000.0] | 0 | 0
Siemens NH-2-355 | Siemens NH-2-355 | 355 | [4800.0, 120.0, 6.0, 0.1, 0.004] | 0 | 0 | [650.0, 1116.27, 2350.0, 5840.0, 12790.0] | 0 | 0
Siemens NH-2-400 | Siemens NH-2-400 | 400 | [4800.0, 120.0, 7.0, 0.1, 0.004] | 0 | 0 | [720.0, 1350.0, 2800.0, 6500.0, 15000.0] | 0 | 0
Siemens NH-2-425 | Siemens NH-2-425 | 425 | [4800.0, 120.0, 7.0, 0.1, 0.004] | 0 | 0 | [850.0, 1500.0, 3050.0, 7500.0, 16500.0] | 0 | 0
Siemens NH-2-630 | Siemens NH-2-630 | 630 | [4800.0, 120.0, 7.0, 0.1, 0.004] | 0 | 0 | [1200.0, 2000.0, 4800.0, 12000.0, 26000.0] | 0 | 0

## res_bus
| vm_pu | va_degree | p_mw | q_mvar
0 | 0.99255 | -0.14277 | 0.0054844 | 0.0013745
1 | 0.99181 | -0.15719 | 0.0046561 | 0.0011669
2 | 0.99267 | -0.14045 | 0.0048864 | 0.0012247
3 | 0.99165 | -0.16017 | 0.0046547 | 0.0011666
4 | 0.9932 | -0.13037 | 0.0048894 | 0.0012254
5 | 0.99022 | -0.18787 | 0 | 0
6 | 0.99338 | -0.12689 | 0.0048892 | 0.0012254
7 | 0.98899 | -0.21178 | 0 | 0
8 | 0.99012 | -0.18982 | 0 | 0
9 | 0.99625 | -0.071612 | 0 | 0
10 | 0.98465 | -0.29284 | 0.0019879 | 0.00049822
11 | 0.98497 | -0.28656 | 0.0018621 | 0.0004667
12 | 0.98502 | -0.28556 | 0.0018696 | 0.00046856
13 | 0.98513 | -0.28338 | 0 | 0
14 | 0.98533 | -0.27955 | 0.0012807 | 0.00032098
15 | 0.98498 | -0.28635 | 0.0053911 | 0.0013511
16 | 0.98443 | -0.29728 | 0.00080003 | 0.00020051
17 | 0.98434 | -0.29907 | 0.00035694 | 8.9458e-05
18 | 0.98458 | -0.29422 | 0 | 0
19 | 0.98433 | -0.29913 | 0.00031648 | 7.9317e-05
20 | 0.98512 | -0.28359 | 0.0048966 | 0.0012272
21 | 0.98458 | -0.29428 | 0.00015699 | 3.9346e-05
22 | 0.98428 | -0.30009 | 0.00014629 | 3.6665e-05
23 | 0.98572 | -0.27196 | 0 | 0
24 | 0.98457 | -0.29447 | 0.0001945 | 4.8747e-05
25 | 0.98397 | -0.30628 | 0 | 0
26 | 0.98617 | -0.2631 | 0 | 0
27 | 0.98554 | -0.27545 | 0.0013708 | 0.00034356
28 | 0.98375 | -0.31067 | 0.00026142 | 6.5518e-05
29 | 0.9837 | -0.31077 | 0.0014542 | 0.00036446
30 | 0.98544 | -0.2773 | 0.001911 | 0.00047895
31 | 0.9878 | -0.23175 | 0.00065701 | 0.00016466
32 | 0.98106 | -0.36205 | 0.0018807 | 0.00047135
33 | 0.98349 | -0.31497 | 0.00080878 | 0.0002027
34 | 0.98537 | -0.27878 | 0.00073952 | 0.00018534
35 | 0.98923 | -0.20423 | 0.00065672 | 0.00016459
36 | 0.99004 | -0.19132 | 0.0036106 | 0.0009049
37 | 0.9901 | -0.19012 | 0.0012014 | 0.00030111
38 | 1 | 0 | -0.25386 | -0.064668
39 | 0.99704 | -0.05575 | 0 | 0
40 | 0.9945 | -0.10379 | 0.0006697 | 0.00016784
41 | 0.97836 | -0.41468 | 0 | 0
42 | 0.97987 | -0.38507 | 0.001944 | 0.00048722
43 | 0.97611 | -0.45864 | 0 | 0
44 | 0.97829 | -0.41608 | 0.0021577 | 0.00054077
45 | 0.97536 | -0.47341 | 0 | 0
46 | 0.97308 | -0.51839 | 0 | 0
47 | 0.9761 | -0.45892 | 0.0082183 | 0.0020597
48 | 0.99505 | -0.094629 | 0 | 0
49 | 0.97257 | -0.52847 | 0.0013849 | 0.0003471
50 | 0.97221 | -0.53555 | 0.016854 | 0.0042241
51 | 0.99335 | -0.12724 | 0.005861 | 0.0014689
52 | 0.98879 | -0.2155 | 0.01087 | 0.0027244
53 | 0.99003 | -0.18885 | 0.00065653 | 0.00016454
54 | 0.97413 | -0.49769 | 0.038561 | 0.0096643
55 | 0.97218 | -0.53614 | 0 | 0
56 | 0.97191 | -0.54146 | 0.0089127 | 0.0022337
57 | 0.99149 | -0.16317 | 0 | 0
58 | 0.99062 | -0.18006 | 0 | 0
59 | 0.99218 | -0.1499 | 0.010826 | 0.0027132
60 | 0.98615 | -0.26687 | 0.013821 | 0.0034639
61 | 0.98989 | -0.19432 | 0.0099562 | 0.0024953
62 | 0.98838 | -0.22363 | 0.004936 | 0.0012371
63 | 0.98847 | -0.22179 | 0.0053178 | 0.0013328
64 | 0.97175 | -0.54467 | 0.0089093 | 0.0022329
65 | 0.98892 | -0.21313 | 0.0125 | 0.0031327
66 | 0.98922 | -0.20723 | 0 | 0
67 | 0.98869 | -0.21765 | 0.011856 | 0.0029713
68 | 0.98373 | -0.31102 | 0.00013721 | 3.4389e-05
69 | 0.9836 | -0.31364 | 0 | 0
70 | 0.98358 | -0.31391 | 0 | 0
71 | 0.98353 | -0.31495 | 0.00096083 | 0.00024081
72 | 0.98351 | -0.3153 | 0.00032421 | 8.1255e-05
73 | 0.98351 | -0.31537 | 0.00031523 | 7.9004e-05
74 | 0.9835 | -0.31543 | 0.00029218 | 7.3228e-05
75 | 0.9834 | -0.3166 | 0.00080905 | 0.00020277
76 | 0.98335 | -0.31767 | 0.00080888 | 0.00020272
77 | 0.98318 | -0.32102 | 0.00080964 | 0.00020291
78 | 0.98311 | -0.3224 | 0 | 0
79 | 0.98308 | -0.32292 | 0.00080902 | 0.00020276
80 | 0.98303 | -0.32399 | 0.0024047 | 0.00060268
81 | 0.98308 | -0.32303 | 0.00080913 | 0.00020279
82 | 0.98296 | -0.32521 | 0.0024058 | 0.00060294
83 | 0.99998 | 149.9956 | 0 | 0

## res_line
| p_from_mw | q_from_mvar | p_to_mw | q_to_mvar | pl_mw | ql_mvar | i_from_ka | i_to_ka | i_ka | vm_from_pu | va_from_degree | vm_to_pu | va_to_degree | loading_percent
0 | 0.038953 | 0.009811 | -0.038926 | -0.0097941 | 2.6834e-05 | 1.6903e-05 | 0.058414 | 0.058414 | 0.058414 | 0.99255 | -0.14277 | 0.99181 | -0.15719 | 16.0479
1 | -0.044437 | -0.011186 | 0.044442 | 0.011189 | 4.9292e-06 | 3.1164e-06 | 0.066636 | 0.066636 | 0.066636 | 0.99255 | -0.14277 | 0.99267 | -0.14045 | 18.3067
2 | 0.03427 | 0.0086272 | -0.034265 | -0.0086241 | 4.8868e-06 | 3.064e-06 | 0.051429 | 0.051429 | 0.051429 | 0.99181 | -0.15719 | 0.99165 | -0.16017 | 14.1288
3 | -0.049328 | -0.012413 | 0.049352 | 0.012428 | 2.3774e-05 | 1.5066e-05 | 0.073961 | 0.073961 | 0.073961 | 0.99267 | -0.14045 | 0.9932 | -0.13037 | 20.319
4 | 0.02961 | 0.0074575 | -0.029571 | -0.0074331 | 3.9168e-05 | 2.4386e-05 | 0.044444 | 0.044445 | 0.044445 | 0.99165 | -0.16017 | 0.99022 | -0.18787 | 12.21
5 | -0.054242 | -0.013654 | 0.054251 | 0.013659 | 9.0149e-06 | 5.7224e-06 | 0.081286 | 0.081286 | 0.081286 | 0.9932 | -0.13037 | 0.99338 | -0.12689 | 22.3314
6 | 0.024758 | 0.0062274 | -0.02473 | -0.0062101 | 2.8248e-05 | 1.738e-05 | 0.037213 | 0.037213 | 0.037213 | 0.99022 | -0.18787 | 0.98899 | -0.21178 | 10.2233
7 | 0.0048127 | 0.0012057 | -0.0048123 | -0.0012057 | 4.4636e-07 | -7.0568e-09 | 0.007232 | 0.0072321 | 0.0072321 | 0.99022 | -0.18787 | 0.99012 | -0.18982 | 1.9868
8 | -0.05914 | -0.014885 | 0.059297 | 0.014984 | 0.0001567 | 9.9596e-05 | 0.08861 | 0.08861 | 0.08861 | 0.99338 | -0.12689 | 0.99625 | -0.071612 | 24.3434
9 | 0.02473 | 0.0062101 | -0.024726 | -0.0062074 | 4.3874e-06 | 2.6995e-06 | 0.037213 | 0.037213 | 0.037213 | 0.98899 | -0.21178 | 0.98879 | -0.2155 | 10.2233
10 | 0.0012014 | 0.00030094 | -0.0012014 | -0.00030111 | 1.7118e-08 | -1.6913e-07 | 0.0018055 | 0.0018056 | 0.0018056 | 0.99012 | -0.18982 | 0.9901 | -0.19012 | 0.49605
11 | 0.0036108 | 0.00090476 | -0.0036106 | -0.0009049 | 2.5829e-07 | -1.3549e-07 | 0.0054265 | 0.0054266 | 0.0054266 | 0.99012 | -0.18982 | 0.99004 | -0.19132 | 1.4908
12 | -0.059297 | -0.014984 | 0.059501 | 0.015114 | 0.00020434 | 0.00012987 | 0.08861 | 0.08861 | 0.08861 | 0.99625 | -0.071612 | 1 | 0 | 24.3434
13 | -0.0019879 | -0.00049822 | 0.0019885 | 0.00049636 | 5.9331e-07 | -1.8515e-06 | 0.0030042 | 0.0030034 | 0.0030042 | 0.98465 | -0.29284 | 0.98497 | -0.28656 | 0.82532
14 | -0.0038506 | -0.00096306 | 0.0038508 | 0.00096299 | 1.8321e-07 | -6.6556e-08 | 0.0058165 | 0.0058165 | 0.0058165 | 0.98497 | -0.28656 | 0.98502 | -0.28556 | 1.5979
15 | -0.0057204 | -0.0014316 | 0.005721 | 0.0014317 | 5.9549e-07 | 1.1034e-07 | 0.0086407 | 0.0086406 | 0.0086407 | 0.98502 | -0.28556 | 0.98513 | -0.28338 | 2.3738
16 | -0.011113 | -0.0027829 | 0.011115 | 0.0027839 | 2.0243e-06 | 1.0516e-06 | 0.016785 | 0.016785 | 0.016785 | 0.98513 | -0.28338 | 0.98533 | -0.27955 | 4.6112
17 | 0.0053918 | 0.0013512 | -0.0053911 | -0.0013511 | 7.6393e-07 | 9.7938e-08 | 0.0081442 | 0.0081443 | 0.0081443 | 0.98513 | -0.28338 | 0.98498 | -0.28635 | 2.2375
18 | -0.012396 | -0.0031049 | 0.012396 | 0.0031052 | 4.5535e-07 | 2.4728e-07 | 0.018719 | 0.018719 | 0.018719 | 0.98533 | -0.27955 | 0.98537 | -0.27878 | 5.1425
19 | 0.0031127 | 0.00077341 | -0.0031125 | -0.00077364 | 2.6285e-07 | -2.3468e-07 | 0.0047027 | 0.0047028 | 0.0047028 | 0.98443 | -0.29728 | 0.98434 | -0.29907 | 1.292
20 | -0.0039128 | -0.00097392 | 0.0039133 | 0.00097373 | 5.6797e-07 | -1.8755e-07 | 0.005912 | 0.0059118 | 0.005912 | 0.98443 | -0.29728 | 0.98458 | -0.29422 | 1.6242
21 | 0.0027555 | 0.00068419 | -0.0027555 | -0.0006842 | 8.2546e-09 | -1.086e-08 | 0.0041632 | 0.0041633 | 0.0041633 | 0.98434 | -0.29907 | 0.98433 | -0.29913 | 1.1438
22 | -0.0042648 | -0.001061 | 0.004267 | 0.0010606 | 2.1481e-06 | -3.8144e-07 | 0.0064427 | 0.0064421 | 0.0064427 | 0.98458 | -0.29422 | 0.98512 | -0.28359 | 1.77
23 | 0.0003515 | 8.7282e-05 | -0.0003515 | -8.7401e-05 | 9.971e-10 | -1.1931e-07 | 0.00053094 | 0.00053098 | 0.00053098 | 0.98458 | -0.29422 | 0.98458 | -0.29428 | 0.14587
24 | 0.002439 | 0.00060488 | -0.0024389 | -0.00060509 | 1.1095e-07 | -2.0595e-07 | 0.0036848 | 0.0036849 | 0.0036849 | 0.98433 | -0.29913 | 0.98428 | -0.30009 | 1.0123
25 | -0.0091636 | -0.0022878 | 0.0091687 | 0.0022902 | 5.0623e-06 | 2.3418e-06 | 0.013838 | 0.013838 | 0.013838 | 0.98512 | -0.28359 | 0.98572 | -0.27196 | 3.8018
26 | 0.0001945 | 4.8055e-05 | -0.0001945 | -4.8747e-05 | 1.7647e-09 | -6.9206e-07 | 0.00029371 | 0.00029396 | 0.00029396 | 0.98458 | -0.29428 | 0.98457 | -0.29447 | 0.080757
27 | 0.0022926 | 0.00056842 | -0.002292 | -0.00056989 | 6.7087e-07 | -1.4649e-06 | 0.0034638 | 0.0034644 | 0.0034644 | 0.98428 | -0.30009 | 0.98397 | -0.30628 | 0.95177
28 | -0.01054 | -0.0026321 | 0.010544 | 0.0026343 | 4.4373e-06 | 2.2435e-06 | 0.015907 | 0.015907 | 0.015907 | 0.98572 | -0.27196 | 0.98617 | -0.2631 | 4.3701
29 | 0.001371 | 0.0003419 | -0.0013708 | -0.00034356 | 2.271e-07 | -1.657e-06 | 0.0020691 | 0.0020697 | 0.0020697 | 0.98572 | -0.27196 | 0.98554 | -0.27545 | 0.5686
30 | 0.002292 | 0.00056989 | -0.0022915 | -0.00057093 | 4.7687e-07 | -1.0401e-06 | 0.0034644 | 0.0034649 | 0.0034649 | 0.98397 | -0.30628 | 0.98375 | -0.31067 | 0.9519
31 | 0.101 | 0.025719 | -0.10077 | -0.025572 | 0.00023163 | 0.0001479 | 0.15255 | 0.15255 | 0.15255 | 0.98617 | -0.2631 | 0.9837 | -0.31077 | 41.9086
32 | 0.015058 | 0.0037758 | -0.015047 | -0.00377 | 1.0185e-05 | 5.8475e-06 | 0.022721 | 0.022721 | 0.022721 | 0.98617 | -0.2631 | 0.98544 | -0.2773 | 6.2421
33 | -0.12661 | -0.03213 | 0.1268 | 0.032252 | 0.00019122 | 0.0001222 | 0.19117 | 0.19117 | 0.19117 | 0.98617 | -0.2631 | 0.9878 | -0.23175 | 52.5206
34 | 0.0020301 | 0.00050541 | -0.00203 | -0.00050551 | 3.3787e-08 | -9.9785e-08 | 0.0030695 | 0.0030695 | 0.0030695 | 0.98375 | -0.31067 | 0.98373 | -0.31102 | 0.84328
35 | 0.089647 | 0.022783 | -0.089427 | -0.022643 | 0.00022074 | 0.00014087 | 0.13572 | 0.13572 | 0.13572 | 0.9837 | -0.31077 | 0.98106 | -0.36205 | 37.2858
36 | 0.0096701 | 0.0024237 | -0.0096682 | -0.0024227 | 1.9319e-06 | 9.3084e-07 | 0.014628 | 0.014628 | 0.014628 | 0.9837 | -0.31077 | 0.98349 | -0.31497 | 4.0186
37 | 0.013136 | 0.003291 | -0.013136 | -0.0032905 | 9.2238e-07 | 5.1068e-07 | 0.019836 | 0.019836 | 0.019836 | 0.98544 | -0.2773 | 0.98537 | -0.27878 | 5.4493
38 | -0.12745 | -0.032416 | 0.12762 | 0.032525 | 0.00016928 | 0.00010818 | 0.19216 | 0.19216 | 0.19216 | 0.9878 | -0.23175 | 0.98923 | -0.20423 | 52.7925
39 | 0.087546 | 0.022171 | -0.087449 | -0.022109 | 9.6698e-05 | 6.1703e-05 | 0.13287 | 0.13287 | 0.13287 | 0.98106 | -0.36205 | 0.97987 | -0.38507 | 36.5021
40 | 0.0088594 | 0.00222 | -0.0088587 | -0.0022197 | 6.8922e-07 | 3.1131e-07 | 0.013404 | 0.013404 | 0.013404 | 0.98349 | -0.31497 | 0.9834 | -0.3166 | 3.6825
41 | -0.12828 | -0.032689 | 0.12837 | 0.03275 | 9.5298e-05 | 6.0903e-05 | 0.19315 | 0.19315 | 0.19315 | 0.98923 | -0.20423 | 0.99003 | -0.18885 | 53.0638
42 | 0.061821 | 0.015712 | -0.061541 | -0.015533 | 0.00028032 | 0.00017825 | 0.092068 | 0.092068 | 0.092068 | 1 | 0 | 0.99505 | -0.094629 | 25.2935
43 | 0.13089 | 0.033842 | -0.13054 | -0.033616 | 0.00035516 | 0.000226 | 0.19514 | 0.19514 | 0.19514 | 1 | 0 | 0.99704 | -0.05575 | 26.805
44 | 0.13054 | 0.033616 | -0.13023 | -0.033423 | 0.00030437 | 0.00019369 | 0.19514 | 0.19514 | 0.19514 | 0.99704 | -0.05575 | 0.9945 | -0.10379 | 26.8051
45 | 0.12956 | 0.033255 | -0.12903 | -0.032915 | 0.0005324 | 0.00034025 | 0.19414 | 0.19414 | 0.19414 | 0.9945 | -0.10379 | 0.99003 | -0.18885 | 53.3349
46 | -0.085384 | -0.021545 | 0.085505 | 0.021622 | 0.00012123 | 7.7346e-05 | 0.12992 | 0.12992 | 0.12992 | 0.97836 | -0.41468 | 0.97987 | -0.38507 | 35.6911
47 | 0.083226 | 0.021005 | -0.083051 | -0.020893 | 0.00017485 | 0.00011154 | 0.12663 | 0.12663 | 0.12663 | 0.97836 | -0.41468 | 0.97611 | -0.45864 | 34.7895
48 | 0.0021578 | 0.00054041 | -0.0021577 | -0.00054077 | 1.4423e-07 | -3.5607e-07 | 0.0032818 | 0.003282 | 0.003282 | 0.97836 | -0.41468 | 0.97829 | -0.41608 | 0.90164
49 | 0.038633 | 0.0097096 | -0.038606 | -0.0096924 | 2.7213e-05 | 1.7155e-05 | 0.058903 | 0.058903 | 0.058903 | 0.97611 | -0.45864 | 0.97536 | -0.47341 | 16.1821
50 | 0.0362 | 0.0091236 | -0.036097 | -0.0090587 | 0.00010317 | 6.4903e-05 | 0.055203 | 0.055203 | 0.055203 | 0.97611 | -0.45864 | 0.97308 | -0.51839 | 15.1657
51 | 0.0082184 | 0.0020597 | -0.0082183 | -0.0020597 | 1.0987e-07 | 4.6984e-08 | 0.012528 | 0.012528 | 0.012528 | 0.97611 | -0.45864 | 0.9761 | -0.45892 | 3.4419
52 | 0.038606 | 0.0096924 | -0.038561 | -0.0096643 | 4.4665e-05 | 2.8158e-05 | 0.058903 | 0.058903 | 0.058903 | 0.97536 | -0.47341 | 0.97413 | -0.49769 | 16.1822
53 | 0.019229 | 0.0048265 | -0.019219 | -0.0048209 | 9.2332e-06 | 5.5557e-06 | 0.029407 | 0.029407 | 0.029407 | 0.97308 | -0.51839 | 0.97257 | -0.52847 | 8.0788
54 | 0.016868 | 0.0042323 | -0.016854 | -0.0042241 | 1.3789e-05 | 8.1394e-06 | 0.025796 | 0.025797 | 0.025797 | 0.97308 | -0.51839 | 0.97221 | -0.53555 | 7.087
55 | 0.061541 | 0.015533 | -0.061445 | -0.015472 | 9.5976e-05 | 6.1033e-05 | 0.092068 | 0.092068 | 0.092068 | 0.99505 | -0.094629 | 0.99335 | -0.12724 | 25.2935
56 | 0.017834 | 0.0044738 | -0.017828 | -0.0044699 | 6.5244e-06 | 3.8858e-06 | 0.027288 | 0.027288 | 0.027288 | 0.97257 | -0.52847 | 0.97218 | -0.53614 | 7.4967
57 | 0.055584 | 0.014003 | -0.055524 | -0.013965 | 6.0161e-05 | 3.8204e-05 | 0.083289 | 0.083289 | 0.083289 | 0.99335 | -0.12724 | 0.99218 | -0.1499 | 22.8816
58 | 0.013855 | 0.003483 | -0.013821 | -0.0034639 | 3.3906e-05 | 1.904e-05 | 0.020854 | 0.020855 | 0.020855 | 0.98879 | -0.2155 | 0.98615 | -0.26687 | 5.7294
59 | 0.017828 | 0.0044699 | -0.017823 | -0.0044673 | 4.513e-06 | 2.688e-06 | 0.027288 | 0.027288 | 0.027288 | 0.97218 | -0.53614 | 0.97191 | -0.54146 | 7.4968
60 | 0.0089107 | 0.0022335 | -0.0089093 | -0.0022329 | 1.3619e-06 | 6.2986e-07 | 0.013643 | 0.013643 | 0.013643 | 0.97191 | -0.54146 | 0.97175 | -0.54467 | 3.748
61 | 0.04467 | 0.011234 | -0.044634 | -0.011211 | 3.6006e-05 | 2.2769e-05 | 0.067053 | 0.067054 | 0.067054 | 0.99149 | -0.16317 | 0.99062 | -0.18006 | 18.4213
62 | -0.04467 | -0.011234 | 0.044698 | 0.011252 | 2.8327e-05 | 1.7912e-05 | 0.067053 | 0.067053 | 0.067053 | 0.99149 | -0.16317 | 0.99218 | -0.1499 | 18.4213
63 | 0.044634 | 0.011211 | -0.044603 | -0.011192 | 3.0369e-05 | 1.9205e-05 | 0.067054 | 0.067054 | 0.067054 | 0.99062 | -0.18006 | 0.98989 | -0.19432 | 18.4213
64 | 0.034647 | 0.0086968 | -0.034626 | -0.0086835 | 2.1308e-05 | 1.3368e-05 | 0.052087 | 0.052087 | 0.052087 | 0.98989 | -0.19432 | 0.98922 | -0.20723 | 14.3097
65 | -0.004936 | -0.0012371 | 0.0049364 | 0.0012371 | 4.3305e-07 | 9.1164e-09 | 0.0074312 | 0.0074311 | 0.0074312 | 0.98838 | -0.22363 | 0.98847 | -0.22179 | 2.0415
66 | -0.010254 | -0.0025698 | 0.010256 | 0.0025708 | 2.0239e-06 | 1.0049e-06 | 0.015436 | 0.015436 | 0.015436 | 0.98847 | -0.22179 | 0.98869 | -0.21765 | 4.2407
67 | -0.0125 | -0.0031327 | 0.012503 | 0.0031346 | 3.5145e-06 | 1.9093e-06 | 0.018808 | 0.018808 | 0.018808 | 0.98892 | -0.21313 | 0.98922 | -0.20723 | 5.167
68 | 0.022123 | 0.0055489 | -0.022112 | -0.0055422 | 1.0985e-05 | 6.6909e-06 | 0.03328 | 0.03328 | 0.03328 | 0.98922 | -0.20723 | 0.98869 | -0.21765 | 9.1428
69 | 0.0018928 | 0.00047112 | -0.0018926 | -0.00047194 | 2.3525e-07 | -8.2154e-07 | 0.002862 | 0.0028623 | 0.0028623 | 0.98373 | -0.31102 | 0.9836 | -0.31364 | 0.78635
70 | 0.0009317 | 0.00023206 | -0.00093169 | -0.00023225 | 1.1868e-08 | -1.9473e-07 | 0.001409 | 0.0014091 | 0.0014091 | 0.9836 | -0.31364 | 0.98358 | -0.31391 | 0.38711
71 | 0.00096089 | 0.00023989 | -0.00096083 | -0.00024081 | 5.9955e-08 | -9.2208e-07 | 0.0014533 | 0.0014537 | 0.0014537 | 0.9836 | -0.31364 | 0.98353 | -0.31495 | 0.39936
72 | 0.00093169 | 0.00023225 | -0.00093163 | -0.00023326 | 6.1414e-08 | -1.0072e-06 | 0.0014091 | 0.0014094 | 0.0014094 | 0.98358 | -0.31391 | 0.98351 | -0.3153 | 0.38721
73 | 0.00060742 | 0.000152 | -0.00060741 | -0.00015208 | 2.025e-09 | -7.9857e-08 | 0.00091891 | 0.00091894 | 0.00091894 | 0.98351 | -0.3153 | 0.98351 | -0.31537 | 0.25246
74 | 0.00029218 | 7.3078e-05 | -0.00029218 | -7.3228e-05 | 8.6937e-10 | -1.5001e-07 | 0.00044201 | 0.00044207 | 0.00044207 | 0.98351 | -0.31537 | 0.9835 | -0.31543 | 0.12145
75 | 0.0080497 | 0.002017 | -0.0080493 | -0.0020168 | 4.0996e-07 | 1.6888e-07 | 0.01218 | 0.01218 | 0.01218 | 0.9834 | -0.3166 | 0.98335 | -0.31767 | 3.3462
76 | 0.0072404 | 0.0018141 | -0.0072392 | -0.0018136 | 1.1558e-06 | 4.1404e-07 | 0.010956 | 0.010956 | 0.010956 | 0.98335 | -0.31767 | 0.98318 | -0.32102 | 3.0099
77 | 0.0064296 | 0.0016107 | -0.0064292 | -0.0016106 | 4.224e-07 | 1.1949e-07 | 0.0097308 | 0.0097309 | 0.0097309 | 0.98318 | -0.32102 | 0.98311 | -0.3224 | 2.6733
78 | 0.0016182 | 0.00040526 | -0.0016182 | -0.00040546 | 3.9916e-08 | -1.9944e-07 | 0.0024492 | 0.0024492 | 0.0024492 | 0.98311 | -0.3224 | 0.98308 | -0.32292 | 0.67287
79 | 0.004811 | 0.0012054 | -0.0048106 | -0.0012054 | 3.6307e-07 | 8.5745e-10 | 0.0072817 | 0.0072818 | 0.0072818 | 0.98311 | -0.3224 | 0.98303 | -0.32399 | 2.0005
80 | 0.00080914 | 0.0002027 | -0.00080913 | -0.00020279 | 4.1597e-09 | -9.1103e-08 | 0.0012247 | 0.0012247 | 0.0012247 | 0.98308 | -0.32292 | 0.98308 | -0.32303 | 0.33646
81 | 0.0024059 | 0.00060267 | -0.0024058 | -0.00060294 | 1.4049e-07 | -2.6817e-07 | 0.0036417 | 0.0036419 | 0.0036419 | 0.98303 | -0.32399 | 0.98296 | -0.32521 | 1.0005

## res_trafo
| p_hv_mw | q_hv_mvar | p_lv_mw | q_lv_mvar | pl_mw | ql_mvar | i_hv_ka | i_lv_ka | vm_hv_pu | va_hv_degree | vm_lv_pu | va_lv_degree | loading_percent
0 | -1.2729e-15 | -1.3162e-15 | 0.00165 | 1.2699e-07 | 0.00165 | 1.2699e-07 | 5.2857e-17 | 0.0023815 | 0.99998 | 149.9956 | 1 | 0 | 0.2619

## res_ext_grid
| p_mw | q_mvar
0 | 0.25386 | 0.064668

## res_load
| p_mw | q_mvar
0 | 0.0054844 | 0.0013745
1 | 0.0046561 | 0.0011669
2 | 0.0048864 | 0.0012247
3 | 0.0046547 | 0.0011666
4 | 0.0048894 | 0.0012254
5 | 0.0048892 | 0.0012254
6 | 0.0019879 | 0.00049822
7 | 0.0018621 | 0.0004667
8 | 0.0018696 | 0.00046856
9 | 0.0012807 | 0.00032098
10 | 0.0053911 | 0.0013511
11 | 0.00080003 | 0.00020051
12 | 0.00035694 | 8.9458e-05
13 | 0.00031648 | 7.9317e-05
14 | 0.0048966 | 0.0012272
15 | 0.00015699 | 3.9346e-05
16 | 0.00014629 | 3.6665e-05
17 | 0.0001945 | 4.8747e-05
18 | 0.0013708 | 0.00034356
19 | 0.00026142 | 6.5518e-05
20 | 0.0014542 | 0.00036446
21 | 0.001911 | 0.00047895
22 | 0.00065701 | 0.00016466
23 | 0.0018807 | 0.00047135
24 | 0.00080878 | 0.0002027
25 | 0.00073952 | 0.00018534
26 | 0.00065672 | 0.00016459
27 | 0.0036106 | 0.0009049
28 | 0.0012014 | 0.00030111
29 | 0.0006697 | 0.00016784
30 | 0.001944 | 0.00048722
31 | 0.0021577 | 0.00054077
32 | 0.0082183 | 0.0020597
33 | 0.0013849 | 0.0003471
34 | 0.016854 | 0.0042241
35 | 0.005861 | 0.0014689
36 | 0.01087 | 0.0027244
37 | 0.00065653 | 0.00016454
38 | 0.038561 | 0.0096643
39 | 0.0089127 | 0.0022337
40 | 0.010826 | 0.0027132
41 | 0.013821 | 0.0034639
42 | 0.0099562 | 0.0024953
43 | 0.004936 | 0.0012371
44 | 0.0053178 | 0.0013328
45 | 0.0089093 | 0.0022329
46 | 0.0125 | 0.0031327
47 | 0.011856 | 0.0029713
48 | 0.00013721 | 3.4389e-05
49 | 0.00096083 | 0.00024081
50 | 0.00032421 | 8.1255e-05
51 | 0.00031523 | 7.9004e-05
52 | 0.00029218 | 7.3228e-05
53 | 0.00080905 | 0.00020277
54 | 0.00080888 | 0.00020272
55 | 0.00080964 | 0.00020291
56 | 0.00080902 | 0.00020276
57 | 0.0024047 | 0.00060268
58 | 0.00080913 | 0.00020279
59 | 0.0024058 | 0.00060294

## dtypes
| element | column | dtype
0 | bus | name | object
1 | bus | vn_kv | float64
2 | bus | type | object
3 | bus | zone | object
4 | bus | in_service | bool
5 | load | name | object
6 | load | bus | uint32
7 | load | p_mw | float64
8 | load | q_mvar | float64
9 | load | const_z_percent | float64
10 | load | const_i_percent | float64
11 | load | sn_mva | float64
12 | load | scaling | float64
13 | load | in_service | bool
14 | load | type | object
15 | ext_grid | name | object
16 | ext_grid | bus | uint32
17 | ext_grid | vm_pu | float64
18 | ext_grid | va_degree | float64
19 | ext_grid | slack_weight | float64
20 | ext_grid | in_service | bool
21 | line | name | object
22 | line | std_type | object
23 | line | from_bus | uint32
24 | line | to_bus | uint32
25 | line | length_km | float64
26 | line | r_ohm_per_km | float64
27 | line | x_ohm_per_km | float64
28 | line | c_nf_per_km | float64
29 | line | g_us_per_km | float64
30 | line | max_i_ka | float64
31 | line | df | float64
32 | line | parallel | uint32
33 | line | type | object
34 | line | in_service | bool
35 | trafo | name | object
36 | trafo | std_type | object
37 | trafo | hv_bus | uint32
38 | trafo | lv_bus | uint32
39 | trafo | sn_mva | float64
40 | trafo | vn_hv_kv | float64
41 | trafo | vn_lv_kv | float64
42 | trafo | vk_percent | float64
43 | trafo | vkr_percent | float64
44 | trafo | pfe_kw | float64
45 | trafo | i0_percent | float64
46 | trafo | shift_degree | float64
47 | trafo | tap_side | object
48 | trafo | tap_neutral | int32
49 | trafo | tap_min | int32
50 | trafo | tap_max | int32
51 | trafo | tap_step_percent | float64
52 | trafo | tap_step_degree | float64
53 | trafo | tap_pos | int32
54 | trafo | tap_phase_shifter | bool
55 | trafo | parallel | uint32
56 | trafo | df | float64
57 | trafo | in_service | bool
58 | line_geodata | coords | object
59 | bus_geodata | x | float64
60 | bus_geodata | y | float64
61 | bus_geodata | coords | object
62 | res_bus | vm_pu | float64
63 | res_bus | va_degree | float64
64 | res_bus | p_mw | float64
65 | res_bus | q_mvar | float64
66 | res_line | p_from_mw | float64
67 | res_line | q_from_mvar | float64
68 | res_line | p_to_mw | float64
69 | res_line | q_to_mvar | float64
70 | res_line | pl_mw | float64
71 | res_line | ql_mvar | float64
72 | res_line | i_from_ka | float64
73 | res_line | i_to_ka | float64
74 | res_line | i_ka | float64
75 | res_line | vm_from_pu | float64
76 | res_line | va_from_degree | float64
77 | res_line | vm_to_pu | float64
78 | res_line | va_to_degree | float64
79 | res_line | loading_percent | float64
80 | res_trafo | p_hv_mw | float64
81 | res_trafo | q_hv_mvar | float64
82 | res_trafo | p_lv_mw | float64
83 | res_trafo | q_lv_mvar | float64
84 | res_trafo | pl_mw | float64
85 | res_trafo | ql_mvar | float64
86 | res_trafo | i_hv_ka | float64
87 | res_trafo | i_lv_ka | float64
88 | res_trafo | vm_hv_pu | float64
89 | res_trafo | va_hv_degree | float64
90 | res_trafo | vm_lv_pu | float64
91 | res_trafo | va_lv_degree | float64
92 | res_trafo | loading_percent | float64
93 | res_ext_grid | p_mw | float64
94 | res_ext_grid | q_mvar | float64
95 | res_load | p_mw | float64
96 | res_load | q_mvar | float64

## parameters
| version | format_version | converged | OPF_converged | name | f_hz | sn_mva
0 | 2.14.6 | 2.14.0 | TRUE | FALSE |  | 50 | 1