## bus
| name | vn_kv | type | zone | in_service
0 | bus_LV_138-21_0_3_node_0 | 0.4 | n |  | TRUE
1 | bus_LV_138-21_0_3_node_1 | 0.4 | n |  | TRUE
2 | bus_LV_138-21_0_3_node_3 | 0.4 | n |  | TRUE
3 | bus_LV_138-21_0_3_node_5 | 0.4 | n |  | TRUE
4 | bus_LV_138-21_0_3_node_6 | 0.4 | n |  | TRUE
5 | bus_LV_138-21_0_3_node_21 | 0.4 | n |  | TRUE
6 | bus_LV_138-21_0_3_node_74 | 0.4 | n |  | TRUE
7 | bus_LV_138-21_0_3_node_73 | 0.4 | n |  | TRUE
8 | bus_LV_138-21_0_3_node_78 | 0.4 | n |  | TRUE
9 | bus_LV_138-21_0_3_node_13 | 0.4 | n |  | TRUE
10 | bus_LV_138-21_0_3_node_75 | 0.4 | n |  | TRUE
11 | bus_LV_138-21_0_3_node_7 | 0.4 | n |  | TRUE
12 | bus_LV_138-21_0_3_node_8 | 0.4 | n |  | TRUE
13 | bus_LV_138-21_0_3_node_10 | 0.4 | n |  | TRUE
14 | bus_LV_138-21_0_3_node_11 | 0.4 | n |  | TRUE
15 | bus_LV_138-21_0_3_node_15 | 0.4 | n |  | TRUE
16 | bus_LV_138-21_0_3_node_16 | 0.4 | n |  | TRUE
17 | bus_LV_138-21_0_3_node_12 | 0.4 | n |  | TRUE
18 | bus_LV_138-21_0_3_node_81 | 0.4 | n |  | TRUE
19 | bus_LV_138-21_0_3_node_18 | 0.4 | n |  | TRUE
20 | bus_LV_138-21_0_3_node_23 | 0.4 | n |  | TRUE
21 | bus_LV_138-21_0_3_node_79 | 0.4 | n |  | TRUE
22 | bus_LV_138-21_0_3_node_20 | 0.4 | n |  | TRUE
23 | bus_LV_138-21_0_3_node_24 | 0.4 | n |  | TRUE
24 | bus_LV_138-21_0_3_node_19 | 0.4 | n |  | TRUE
25 | bus_LV_138-21_0_3_node_22 | 0.4 | n |  | TRUE
26 | bus_LV_138-21_0_3_node_25 | 0.4 | n |  | TRUE
27 | bus_LV_138-21_0_3_node_26 | 0.4 | n |  | TRUE
28 | bus_LV_138-21_0_3_node_67 | 0.4 | n |  | TRUE
29 | bus_LV_138-21_0_3_node_64 | 0.4 | n |  | TRUE
30 | bus_LV_138-21_0_3_node_72 | 0.4 | n |  | TRUE
31 | bus_LV_138-21_0_3_node_70 | 0.4 | n |  | TRUE
32 | bus_LV_138-21_0_3_node_27 | 0.4 | n |  | TRUE
33 | bus_LV_138-21_0_3_node_28 | 0.4 | n |  | TRUE
34 | bus_LV_138-21_0_3_node_30 | 0.4 | n |  | TRUE
35 | bus_LV_138-21_0_3_node_33 | 0.4 | n |  | TRUE
36 | bus_LV_138-21_0_3_node_29 | 0.4 | n |  | TRUE
37 | bus_LV_138-21_0_3_node_68 | 0.4 | n |  | TRUE
38 | bus_LV_138-21_0_3_node_65 | 0.4 | n |  | TRUE
39 | bus_LV_138-21_0_3_node_31 | 0.4 | n |  | TRUE
40 | bus_LV_138-21_0_3_node_32 | 0.4 | n |  | TRUE
41 | bus_LV_138-21_0_3_node_47 | 0.4 | n |  | TRUE
42 | bus_LV_138-21_0_3_node_44 | 0.4 | n |  | TRUE
43 | bus_LV_138-21_0_3_node_45 | 0.4 | n |  | TRUE
44 | bus_LV_138-21_0_3_node_46 | 0.4 | n |  | TRUE
45 | bus_LV_138-21_0_3_node_34 | 0.4 | n |  | TRUE
46 | bus_LV_138-21_0_3_node_35 | 0.4 | n |  | TRUE
47 | bus_LV_138-21_0_3_node_37 | 0.4 | n |  | TRUE
48 | bus_LV_138-21_0_3_node_41 | 0.4 | n |  | TRUE
49 | bus_LV_138-21_0_3_node_49 | 0.4 | n |  | TRUE
50 | bus_LV_138-21_0_3_node_42 | 0.4 | n |  | TRUE
51 | bus_LV_138-21_0_3_node_51 | 0.4 | n |  | TRUE
52 | bus_LV_138-21_0_3_node_50 | 0.4 | n |  | TRUE
53 | bus_LV_138-21_0_3_node_43 | 0.4 | n |  | TRUE
54 | bus_LV_138-21_0_3_node_48 | 0.4 | n |  | TRUE
55 | bus_LV_138-21_0_3_node_87 | 0.4 | n |  | TRUE
56 | bus_LV_138-21_0_3_node_86 | 0.4 | n |  | TRUE
57 | bus_LV_138-21_0_3_node_85 | 0.4 | n |  | TRUE
58 | bus_LV_138-21_0_3_node_83 | 0.4 | n |  | TRUE
59 | bus_LV_138-21_0_3_node_84 | 0.4 | n |  | TRUE
60 | bus_LV_138-21_0_3_node_52 | 0.4 | n |  | TRUE
61 | bus_LV_138-21_0_3_node_53 | 0.4 | n |  | TRUE
62 | bus_LV_138-21_0_3_node_55 | 0.4 | n |  | TRUE
63 | bus_LV_138-21_0_3_node_56 | 0.4 | n |  | TRUE
64 | bus_LV_138-21_0_3_node_59 | 0.4 | n |  | TRUE
65 | bus_LV_138-21_0_3_node_61 | 0.4 | n |  | TRUE
66 | bus_LV_138-21_0_3_node_57 | 0.4 | n |  | TRUE
67 | bus_LV_138-21_0_3_node_58 | 0.4 | n |  | TRUE
68 | bus_LV_138-21_0_3_node_60 | 0.4 | n |  | TRUE
69 | bus_LV_138-21_0_3_node_62 | 0.4 | n |  | TRUE
70 | bus_LV_138-21_0_3_node_66 | 0.4 | n |  | TRUE
71 | bus_LV_138-21_0_3_node_82 | 0.4 | n |  | TRUE
72 | bus_LV_138-21_0_3_node_71 | 0.4 | n |  | TRUE
73 | bus_LV_138-21_0_3_node_69 | 0.4 | n |  | TRUE
74 | bus_LV_138-21_0_3_node_76 | 0.4 | n |  | TRUE
75 | bus_LV_138-21_0_3_node_77 | 0.4 | n |  | TRUE
76 | bus_MV_222_0_node_64 | 20 | n |  | TRUE

## load
| name | bus | p_mw | q_mvar | const_z_percent | const_i_percent | sn_mva | scaling | in_service | type
0 | LV_138-21_0_3_load_0 | 0 | 0.0013024 | 0.00032641 | 0 | 0 |  | 1 | TRUE | wye
1 | LV_138-21_0_3_load_1 | 1 | 0.0046325 | 0.001161 | 0 | 0 |  | 1 | TRUE | wye
2 | LV_138-21_0_3_load_6 | 4 | 0.0015157 | 0.00037987 | 0 | 0 |  | 1 | TRUE | wye
3 | LV_138-21_0_3_load_74 | 6 | 0.0016494 | 0.00041338 | 0 | 0 |  | 1 | TRUE | wye
4 | LV_138-21_0_3_load_73 | 7 | 0.0015706 | 0.00039364 | 0 | 0 |  | 1 | TRUE | wye
5 | LV_138-21_0_3_load_78 | 8 | 0.017587 | 0.0044078 | 0 | 0 |  | 1 | TRUE | wye
6 | LV_138-21_0_3_load_7 | 11 | 0.0098848 | 0.0024774 | 0 | 0 |  | 1 | TRUE | wye
7 | LV_138-21_0_3_load_11 | 14 | 0.0063217 | 0.0015844 | 0 | 0 |  | 1 | TRUE | wye
8 | LV_138-21_0_3_load_15 | 15 | 0.0065889 | 0.0016513 | 0 | 0 |  | 1 | TRUE | wye
9 | LV_138-21_0_3_load_18 | 19 | 0.0098053 | 0.0024574 | 0 | 0 |  | 1 | TRUE | wye
10 | LV_138-21_0_3_load_23 | 20 | 0.018945 | 0.0047481 | 0 | 0 |  | 1 | TRUE | wye
11 | LV_138-21_0_3_load_79 | 21 | 0.0016876 | 0.00042295 | 0 | 0 |  | 1 | TRUE | wye
12 | LV_138-21_0_3_load_20 | 22 | 0.0094617 | 0.0023713 | 0 | 0 |  | 1 | TRUE | wye
13 | LV_138-21_0_3_load_25 | 26 | 0.0075412 | 0.00189 | 0 | 0 |  | 1 | TRUE | wye
14 | LV_138-21_0_3_load_67 | 28 | 0.0064093 | 0.0016063 | 0 | 0 |  | 1 | TRUE | wye
15 | LV_138-21_0_3_load_64 | 29 | 0.00076112 | 0.00019075 | 0 | 0 |  | 1 | TRUE | wye
16 | LV_138-21_0_3_load_72 | 30 | 0.059619 | 0.014942 | 0 | 0 |  | 1 | TRUE | wye
17 | LV_138-21_0_3_load_27 | 32 | 0.010485 | 0.0026278 | 0 | 0 |  | 1 | TRUE | wye
18 | LV_138-21_0_3_load_30 | 34 | 0.0030545 | 0.00076552 | 0 | 0 |  | 1 | TRUE | wye
19 | LV_138-21_0_3_load_33 | 35 | 0.0030579 | 0.00076638 | 0 | 0 |  | 1 | TRUE | wye
20 | LV_138-21_0_3_load_65 | 38 | 0.0029865 | 0.00074849 | 0 | 0 |  | 1 | TRUE | wye
21 | LV_138-21_0_3_load_32 | 40 | 0.025298 | 0.0063404 | 0 | 0 |  | 1 | TRUE | wye
22 | LV_138-21_0_3_load_47 | 41 | 0.0071451 | 0.0017907 | 0 | 0 |  | 1 | TRUE | wye
23 | LV_138-21_0_3_load_45 | 43 | 0.0037546 | 0.00094099 | 0 | 0 |  | 1 | TRUE | wye
24 | LV_138-21_0_3_load_46 | 44 | 0.0071537 | 0.0017929 | 0 | 0 |  | 1 | TRUE | wye
25 | LV_138-21_0_3_load_34 | 45 | 0.007153 | 0.0017927 | 0 | 0 |  | 1 | TRUE | wye
26 | LV_138-21_0_3_load_35 | 46 | 0.0071488 | 0.0017917 | 0 | 0 |  | 1 | TRUE | wye
27 | LV_138-21_0_3_load_37 | 47 | 0.0071491 | 0.0017917 | 0 | 0 |  | 1 | TRUE | wye
28 | LV_138-21_0_3_load_49 | 49 | 0.0071979 | 0.001804 | 0 | 0 |  | 1 | TRUE | wye
29 | LV_138-21_0_3_load_51 | 51 | 0.0012896 | 0.0003232 | 0 | 0 |  | 1 | TRUE | wye
30 | LV_138-21_0_3_load_43 | 53 | 0.0071531 | 0.0017927 | 0 | 0 |  | 1 | TRUE | wye
31 | LV_138-21_0_3_load_48 | 54 | 0.0071482 | 0.0017915 | 0 | 0 |  | 1 | TRUE | wye
32 | LV_138-21_0_3_load_87 | 55 | 0.001289 | 0.00032305 | 0 | 0 |  | 1 | TRUE | wye
33 | LV_138-21_0_3_load_86 | 56 | 0.0051615 | 0.0012936 | 0 | 0 |  | 1 | TRUE | wye
34 | LV_138-21_0_3_load_83 | 58 | 0.0012911 | 0.00032359 | 0 | 0 |  | 1 | TRUE | wye
35 | LV_138-21_0_3_load_84 | 59 | 0.0012911 | 0.00032358 | 0 | 0 |  | 1 | TRUE | wye
36 | LV_138-21_0_3_load_52 | 60 | 0.0082121 | 0.0020581 | 0 | 0 |  | 1 | TRUE | wye
37 | LV_138-21_0_3_load_55 | 62 | 0.0016816 | 0.00042146 | 0 | 0 |  | 1 | TRUE | wye
38 | LV_138-21_0_3_load_56 | 63 | 0.0026825 | 0.0006723 | 0 | 0 |  | 1 | TRUE | wye
39 | LV_138-21_0_3_load_61 | 65 | 0.0017974 | 0.00045046 | 0 | 0 |  | 1 | TRUE | wye
40 | LV_138-21_0_3_load_57 | 66 | 0.0057426 | 0.0014392 | 0 | 0 |  | 1 | TRUE | wye
41 | LV_138-21_0_3_load_58 | 67 | 0.005432 | 0.0013614 | 0 | 0 |  | 1 | TRUE | wye
42 | LV_138-21_0_3_load_60 | 68 | 0.0034904 | 0.00087478 | 0 | 0 |  | 1 | TRUE | wye
43 | LV_138-21_0_3_load_62 | 69 | 0.0030295 | 0.00075926 | 0 | 0 |  | 1 | TRUE | wye
44 | LV_138-21_0_3_load_66 | 70 | 0.0016891 | 0.00042332 | 0 | 0 |  | 1 | TRUE | wye
45 | LV_138-21_0_3_load_82 | 71 | 0.0098888 | 0.0024784 | 0 | 0 |  | 1 | TRUE | wye
46 | LV_138-21_0_3_load_71 | 72 | 0.0099918 | 0.0025042 | 0 | 0 |  | 1 | TRUE | wye
47 | LV_138-21_0_3_load_69 | 73 | 0.0044954 | 0.0011267 | 0 | 0 |  | 1 | TRUE | wye
48 | LV_138-21_0_3_load_76 | 74 | 0.0017219 | 0.00043155 | 0 | 0 |  | 1 | TRUE | wye
49 | LV_138-21_0_3_load_77 | 75 | 0.0039855 | 0.00099886 | 0 | 0 |  | 1 | TRUE | wye

## ext_grid
| name | bus | vm_pu | va_degree | slack_weight | in_service
0 |  | 26 | 1 | 0 | 1 | TRUE

## line
| name | std_type | from_bus | to_bus | length_km | r_ohm_per_km | x_ohm_per_km | c_nf_per_km | g_us_per_km | max_i_ka | df | parallel | type | in_service
0 | LV_138-21_0_3_line_0 |  | 0 | 1 | 0.084671 | 0.125 | 0.08 | 261 | 0 | 0.364 | 1 | 1 | cs | TRUE
1 | LV_138-21_0_3_line_1 |  | 1 | 2 | 0.024143 | 0.125 | 0.08 | 261 | 0 | 0.364 | 1 | 1 | cs | TRUE
2 | LV_138-21_0_3_line_2 |  | 2 | 3 | 0.027588 | 0.125 | 0.08 | 261 | 0 | 0.364 | 1 | 1 | cs | TRUE
3 | LV_138-21_0_3_line_3 |  | 2 | 4 | 0.02826 | 0.125 | 0.08 | 261 | 0 | 0.364 | 1 | 1 | cs | TRUE
4 | LV_138-21_0_3_line_4 |  | 3 | 5 | 0.015947 | 0.125 | 0.08 | 261 | 0 | 0.364 | 1 | 1 | cs | TRUE
5 | LV_138-21_0_3_line_5 |  | 3 | 6 | 0.015521 | 0.125 | 0.08 | 261 | 0 | 0.364 | 1 | 1 | cs | TRUE
6 | LV_138-21_0_3_line_6 |  | 4 | 7 | 0.018935 | 0.125 | 0.08 | 261 | 0 | 0.364 | 1 | 1 | cs | TRUE
7 | LV_138-21_0_3_line_7 |  | 5 | 9 | 0.11298 | 0.125 | 0.08 | 261 | 0 | 0.364 | 1 | 1 | cs | TRUE
8 | LV_138-21_0_3_line_8 |  | 5 | 8 | 0.049227 | 0.125 | 0.08 | 261 | 0 | 0.364 | 1 | 1 | cs | TRUE
9 | LV_138-21_0_3_line_9 |  | 6 | 10 | 0.013723 | 0.125 | 0.08 | 261 | 0 | 0.364 | 1 | 1 | cs | TRUE
10 | LV_138-21_0_3_line_10 |  | 9 | 19 | 0.003275 | 0.125 | 0.08 | 261 | 0 | 0.364 | 1 | 1 | cs | TRUE
11 | LV_138-21_0_3_line_11 |  | 10 | 74 | 0.011908 | 0.125 | 0.08 | 261 | 0 | 0.364 | 1 | 1 | cs | TRUE
12 | LV_138-21_0_3_line_12 |  | 10 | 75 | 0.021169 | 0.125 | 0.08 | 261 | 0 | 0.364 | 1 | 1 | cs | TRUE
13 | LV_138-21_0_3_line_13 |  | 11 | 12 | 0.018206 | 0.125 | 0.08 | 261 | 0 | 0.364 | 1 | 1 | cs | TRUE
14 | LV_138-21_0_3_line_14 |  | 12 | 13 | 0.032 | 0.125 | 0.08 | 261 | 0 | 0.364 | 1 | 1 | cs | TRUE
15 | LV_138-21_0_3_line_15 |  | 12 | 14 | 0.0045406 | 0.125 | 0.08 | 261 | 0 | 0.364 | 1 | 1 | cs | TRUE
16 | LV_138-21_0_3_line_16 |  | 13 | 15 | 0.019113 | 0.125 | 0.08 | 261 | 0 | 0.364 | 1 | 1 | cs | TRUE
17 | LV_138-21_0_3_line_17 |  | 14 | 16 | 0.019762 | 0.125 | 0.08 | 261 | 0 | 0.364 | 1 | 1 | cs | TRUE
18 | LV_138-21_0_3_line_18 |  | 15 | 17 | 0.04169 | 0.125 | 0.08 | 261 | 0 | 0.364 | 1 | 1 | cs | TRUE
19 | LV_138-21_0_3_line_19 |  | 16 | 20 | 0.02723 | 0.125 | 0.08 | 261 | 0 | 0.364 | 1 | 1 | cs | TRUE
20 | LV_138-21_0_3_line_20 |  | 17 | 18 | 0.008662 | 0.125 | 0.08 | 261 | 0 | 0.364 | 1 | 1 | cs | TRUE
21 | LV_138-21_0_3_line_21 |  | 18 | 21 | 0.018478 | 0.125 | 0.08 | 261 | 0 | 0.364 | 1 | 1 | cs | TRUE
22 | LV_138-21_0_3_line_22 |  | 19 | 24 | 0.03561 | 0.125 | 0.08 | 261 | 0 | 0.364 | 1 | 1 | cs | TRUE
23 | LV_138-21_0_3_line_23 |  | 20 | 24 | 0.021447 | 0.125 | 0.08 | 261 | 0 | 0.364 | 1 | 1 | cs | TRUE
24 | LV_138-21_0_3_line_24 |  | 22 | 23 | 0.032387 | 0.125 | 0.08 | 261 | 0 | 0.364 | 1 | 1 | cs | TRUE
25 | LV_138-21_0_3_line_25 |  | 23 | 32 | 0.020797 | 0.125 | 0.08 | 261 | 0 | 0.364 | 1 | 1 | cs | TRUE
26 | LV_138-21_0_3_line_26 |  | 24 | 25 | 0.024716 | 0.125 | 0.08 | 261 | 0 | 0.364 | 1 | 1 | cs | TRUE
27 | LV_138-21_0_3_line_27 |  | 25 | 26 | 0.032981 | 0.125 | 0.08 | 261 | 0 | 0.364 | 1 | 2 | cs | TRUE
28 | LV_138-21_0_3_line_28 |  | 25 | 27 | 0.039739 | 0.125 | 0.08 | 261 | 0 | 0.364 | 1 | 1 | cs | TRUE
29 | LV_138-21_0_3_line_29 |  | 26 | 33 | 0.036992 | 0.125 | 0.08 | 261 | 0 | 0.364 | 1 | 1 | cs | TRUE
30 | LV_138-21_0_3_line_30 |  | 27 | 28 | 0.022577 | 0.125 | 0.08 | 261 | 0 | 0.364 | 1 | 1 | cs | TRUE
31 | LV_138-21_0_3_line_31 |  | 27 | 29 | 0.014044 | 0.125 | 0.08 | 261 | 0 | 0.364 | 1 | 1 | cs | TRUE
32 | LV_138-21_0_3_line_32 |  | 28 | 37 | 0.027659 | 0.125 | 0.08 | 261 | 0 | 0.364 | 1 | 1 | cs | TRUE
33 | LV_138-21_0_3_line_33 |  | 29 | 38 | 0.013847 | 0.125 | 0.08 | 261 | 0 | 0.364 | 1 | 1 | cs | TRUE
34 | LV_138-21_0_3_line_34 |  | 30 | 31 | 0.026992 | 0.125 | 0.08 | 261 | 0 | 0.364 | 1 | 1 | cs | TRUE
35 | LV_138-21_0_3_line_35 |  | 31 | 37 | 0.03616 | 0.125 | 0.08 | 261 | 0 | 0.364 | 1 | 1 | cs | TRUE
36 | LV_138-21_0_3_line_36 |  | 32 | 33 | 0.033444 | 0.125 | 0.08 | 261 | 0 | 0.364 | 1 | 1 | cs | TRUE
37 | LV_138-21_0_3_line_37 |  | 33 | 36 | 0.012836 | 0.125 | 0.08 | 261 | 0 | 0.364 | 1 | 1 | cs | TRUE
38 | LV_138-21_0_3_line_38 |  | 34 | 35 | 0.01547 | 0.125 | 0.08 | 261 | 0 | 0.364 | 1 | 1 | cs | TRUE
39 | LV_138-21_0_3_line_39 |  | 35 | 41 | 0.018471 | 0.125 | 0.08 | 261 | 0 | 0.364 | 1 | 1 | cs | TRUE
40 | LV_138-21_0_3_line_40 |  | 36 | 39 | 0.030771 | 0.125 | 0.08 | 261 | 0 | 0.364 | 1 | 1 | cs | TRUE
41 | LV_138-21_0_3_line_41 |  | 36 | 40 | 0.00963 | 0.125 | 0.08 | 261 | 0 | 0.364 | 1 | 1 | cs | TRUE
42 | LV_138-21_0_3_line_42 |  | 37 | 73 | 0.021403 | 0.125 | 0.08 | 261 | 0 | 0.364 | 1 | 1 | cs | TRUE
43 | LV_138-21_0_3_line_43 |  | 38 | 70 | 0.038058 | 0.125 | 0.08 | 261 | 0 | 0.364 | 1 | 1 | cs | TRUE
44 | LV_138-21_0_3_line_44 |  | 39 | 41 | 0.015159 | 0.125 | 0.08 | 261 | 0 | 0.364 | 1 | 1 | cs | TRUE
45 | LV_138-21_0_3_line_45 |  | 40 | 42 | 0.01463 | 0.125 | 0.08 | 261 | 0 | 0.364 | 1 | 1 | cs | TRUE
46 | LV_138-21_0_3_line_46 |  | 42 | 43 | 0.021466 | 0.125 | 0.08 | 261 | 0 | 0.364 | 1 | 1 | cs | TRUE
47 | LV_138-21_0_3_line_47 |  | 42 | 44 | 0.017454 | 0.125 | 0.08 | 261 | 0 | 0.364 | 1 | 1 | cs | TRUE
48 | LV_138-21_0_3_line_48 |  | 43 | 48 | 0.0099217 | 0.125 | 0.08 | 261 | 0 | 0.364 | 1 | 1 | cs | TRUE
49 | LV_138-21_0_3_line_49 |  | 44 | 54 | 0.016052 | 0.125 | 0.08 | 261 | 0 | 0.364 | 1 | 1 | cs | TRUE
50 | LV_138-21_0_3_line_50 |  | 45 | 46 | 0.016054 | 0.125 | 0.08 | 261 | 0 | 0.364 | 1 | 1 | cs | TRUE
51 | LV_138-21_0_3_line_51 |  | 46 | 47 | 0.016051 | 0.125 | 0.08 | 261 | 0 | 0.364 | 1 | 1 | cs | TRUE
52 | LV_138-21_0_3_line_52 |  | 47 | 48 | 0.016781 | 0.125 | 0.08 | 261 | 0 | 0.364 | 1 | 1 | cs | TRUE
53 | LV_138-21_0_3_line_53 |  | 48 | 49 | 0.026793 | 0.125 | 0.08 | 261 | 0 | 0.364 | 1 | 1 | cs | TRUE
54 | LV_138-21_0_3_line_54 |  | 49 | 52 | 0.0036902 | 0.125 | 0.08 | 261 | 0 | 0.364 | 1 | 1 | cs | TRUE
55 | LV_138-21_0_3_line_55 |  | 50 | 51 | 0.0040936 | 0.125 | 0.08 | 261 | 0 | 0.364 | 1 | 1 | cs | TRUE
56 | LV_138-21_0_3_line_56 |  | 50 | 52 | 0.032599 | 0.125 | 0.08 | 261 | 0 | 0.364 | 1 | 1 | cs | TRUE
57 | LV_138-21_0_3_line_57 |  | 51 | 59 | 0.0020795 | 0.125 | 0.08 | 261 | 0 | 0.364 | 1 | 1 | cs | TRUE
58 | LV_138-21_0_3_line_58 |  | 52 | 53 | 0.017527 | 0.125 | 0.08 | 261 | 0 | 0.364 | 1 | 1 | cs | TRUE
59 | LV_138-21_0_3_line_59 |  | 55 | 56 | 0.0040158 | 0.125 | 0.08 | 261 | 0 | 0.364 | 1 | 1 | cs | TRUE
60 | LV_138-21_0_3_line_60 |  | 56 | 57 | 0.0062309 | 0.125 | 0.08 | 261 | 0 | 0.364 | 1 | 1 | cs | TRUE
61 | LV_138-21_0_3_line_61 |  | 57 | 58 | 0.010235 | 0.125 | 0.08 | 261 | 0 | 0.364 | 1 | 1 | cs | TRUE
62 | LV_138-21_0_3_line_62 |  | 58 | 59 | 4.0627e-05 | 0.125 | 0.08 | 261 | 0 | 0.364 | 1 | 1 | cs | TRUE
63 | LV_138-21_0_3_line_63 |  | 60 | 61 | 0.017979 | 0.125 | 0.08 | 261 | 0 | 0.364 | 1 | 1 | cs | TRUE
64 | LV_138-21_0_3_line_64 |  | 61 | 62 | 0.010366 | 0.125 | 0.08 | 261 | 0 | 0.364 | 1 | 1 | cs | TRUE
65 | LV_138-21_0_3_line_65 |  | 62 | 63 | 0.0055067 | 0.125 | 0.08 | 261 | 0 | 0.364 | 1 | 1 | cs | TRUE
66 | LV_138-21_0_3_line_66 |  | 63 | 64 | 0.0098894 | 0.125 | 0.08 | 261 | 0 | 0.364 | 1 | 1 | cs | TRUE
67 | LV_138-21_0_3_line_67 |  | 64 | 65 | 0.025113 | 0.125 | 0.08 | 261 | 0 | 0.364 | 1 | 1 | cs | TRUE
68 | LV_138-21_0_3_line_68 |  | 64 | 66 | 0.013724 | 0.125 | 0.08 | 261 | 0 | 0.364 | 1 | 1 | cs | TRUE
69 | LV_138-21_0_3_line_69 |  | 66 | 67 | 0.0068869 | 0.125 | 0.08 | 261 | 0 | 0.364 | 1 | 1 | cs | TRUE
70 | LV_138-21_0_3_line_70 |  | 67 | 68 | 0.011923 | 0.125 | 0.08 | 261 | 0 | 0.364 | 1 | 1 | cs | TRUE
71 | LV_138-21_0_3_line_71 |  | 68 | 69 | 0.023042 | 0.125 | 0.08 | 261 | 0 | 0.364 | 1 | 1 | cs | TRUE
72 | LV_138-21_0_3_line_72 |  | 69 | 70 | 0.0092192 | 0.125 | 0.08 | 261 | 0 | 0.364 | 1 | 1 | cs | TRUE
73 | LV_138-21_0_3_line_73 |  | 71 | 72 | 0.035913 | 0.125 | 0.08 | 261 | 0 | 0.364 | 1 | 1 | cs | TRUE
74 | LV_138-21_0_3_line_74 |  | 72 | 73 | 0.023225 | 0.125 | 0.08 | 261 | 0 | 0.364 | 1 | 1 | cs | TRUE

## trafo
| name | std_type | hv_bus | lv_bus | sn_mva | vn_hv_kv | vn_lv_kv | vk_percent | vkr_percent | pfe_kw | i0_percent | shift_degree | tap_side | tap_neutral | tap_min | tap_max | tap_step_percent | tap_step_degree | tap_pos | tap_phase_shifter | parallel | df | in_service
0 | LV_138-21_0_3_trafo_25 | 0.63 MVA 20/0.4 kV | 76 | 26 | 0.63 | 20 | 0.4 | 6 | 1.206 | 1.65 | 0.2619 | 150 | hv | 0 | -2 | 2 | 2.5 | 0 | 0 | FALSE | 1 | 1 | TRUE

## line_geodata
| x0 | y0 | x1 | y1 | x2 | y2 | x3 | y3 | x4 | y4 | x5 | y5 | x6 | y6 | x7 | y7 | x8 | y8 | x9 | y9
0 | 2693924.4586 | 1227900.6147 | 2693932.5882 | 1227890.2245 | 2693939.5042 | 1227872.699 | 2693937.4728 | 1227853.0529 | 2693941.9235 | 1227836.1445 | 2693951.1454 | 1227823.8084
1 | 2693965.7953 | 1227804.6212 | 2693960.5059 | 1227811.2869 | 2693951.1454 | 1227823.8084
2 | 2693943.5757 | 1227788.1808 | 2693965.7953 | 1227804.6212
3 | 2693965.7953 | 1227804.6212 | 2693969.6826 | 1227808.9857 | 2693970.8676 | 1227812.6515 | 2693969.624 | 1227817.969 | 2693966.7898 | 1227826.0967 | 2693968.3451 | 1227830.3131 | 2693968.3451 | 1227830.3131
4 | 2693952.9505 | 1227775.2641 | 2693948.9451 | 1227780.7714 | 2693943.5757 | 1227788.1808
5 | 2693943.5757 | 1227788.1808 | 2693934.9901 | 1227781.8518 | 2693931.9164 | 1227785.6095
6 | 2693968.3451 | 1227830.3131 | 2693974.4279 | 1227834.8235 | 2693984.0392 | 1227840.8829
7 | 2693907.6419 | 1227693.2681 | 2693901.7922 | 1227698.4572 | 2693897.9213 | 1227704.5672 | 2693896.9435 | 1227707.9319 | 2693896.289 | 1227713.8592 | 2693896.3067 | 1227721.3759 | 2693896.3169 | 1227729.3706 | 2693901.2019 | 1227732.4722 | 2693911.7164 | 1227740.4883 | 2693952.9505 | 1227775.2641
8 | 2693952.9505 | 1227775.2641 | 2693959.8796 | 1227780.4216 | 2693983.0801 | 1227798.1007 | 2693991.7926 | 1227805.4849
9 | 2693923.2276 | 1227796.232 | 2693931.9164 | 1227785.6095
10 | 2693907.6419 | 1227693.2681 | 2693910.0361 | 1227691.0335
11 | 2693923.2276 | 1227796.232 | 2693916.1264 | 1227805.8045
12 | 2693906.022 | 1227783.8293 | 2693923.2276 | 1227796.232
13 | 2693883.4305 | 1227635.4114 | 2693871.7585 | 1227649.3831
14 | 2693880.6818 | 1227614.1307 | 2693870.8836 | 1227629.3758 | 2693883.4305 | 1227635.4114
15 | 2693883.4305 | 1227635.4114 | 2693886.9553 | 1227638.2738
16 | 2693880.6818 | 1227614.1307 | 2693867.2426 | 1227607.0025 | 2693863.8842 | 1227605.0184
17 | 2693902.2958 | 1227650.7312 | 2693886.9553 | 1227638.2738
18 | 2693831.9006 | 1227578.6581 | 2693843.1168 | 1227590.2544 | 2693853.8611 | 1227599.0968 | 2693863.8842 | 1227605.0184
19 | 2693902.2958 | 1227650.7312 | 2693912.5553 | 1227659.0657 | 2693925.001 | 1227663.343 | 2693925.7886 | 1227663.6662
20 | 2693831.9006 | 1227578.6581 | 2693838.6488 | 1227573.2051
21 | 2693838.6488 | 1227573.2051 | 2693853.2391 | 1227562.6388 | 2693853.6225 | 1227562.3781
22 | 2693941.7389 | 1227675.6271 | 2693927.5638 | 1227680.5513 | 2693914.296 | 1227687.0576 | 2693910.0361 | 1227691.0335
23 | 2693941.7389 | 1227675.6271 | 2693939.2334 | 1227669.183 | 2693925.7886 | 1227663.6662
24 | 2693955.4536 | 1227732.4508 | 2693953.7736 | 1227722.6951 | 2693940.6144 | 1227719.4517 | 2693940.0755 | 1227715.1846 | 2693936.2356 | 1227712.5906
25 | 2693955.4536 | 1227732.4508 | 2693975.8132 | 1227728.2067
26 | 2693941.7389 | 1227675.6271 | 2693965.2591 | 1227667.8263
27 | 2693965.2591 | 1227667.8263 | 2693966.7393 | 1227671.519 | 2693969.051 | 1227675.3582 | 2693975.5566 | 1227681.4208 | 2693987.7936 | 1227691.1417
28 | 2693992.4978 | 1227643.4391 | 2693984.2001 | 1227644.7757 | 2693979.2658 | 1227647.1884 | 2693976.2778 | 1227649.6985 | 2693974.6694 | 1227652.6752 | 2693972.1921 | 1227659.3186 | 2693970.3905 | 1227663.9713 | 2693968.0808 | 1227666.2475 | 2693965.2591 | 1227667.8263
29 | 2694008.5536 | 1227721.3817 | 2693992.4656 | 1227694.8531 | 2693987.7936 | 1227691.1417
30 | 2693992.4978 | 1227643.4391 | 2693985.8384 | 1227621.8669
31 | 2693992.4978 | 1227643.4391 | 2694005.997 | 1227639.5648
32 | 2693986.0623 | 1227595.5367 | 2693981.7188 | 1227608.5218 | 2693985.8384 | 1227621.8669
33 | 2694005.997 | 1227639.5648 | 2694006.3777 | 1227639.4556 | 2694018.9277 | 1227634.616
34 | 2693960.8234 | 1227569.6307 | 2693953.2049 | 1227584.0985 | 2693951.581 | 1227587.0972 | 2693948.2243 | 1227593.5015
35 | 2693986.0623 | 1227595.5367 | 2693965.8043 | 1227575.7804 | 2693960.8234 | 1227569.6307
36 | 2694008.5536 | 1227721.3817 | 2693975.8132 | 1227728.2067
37 | 2694008.5536 | 1227721.3817 | 2694021.3474 | 1227722.8071
38 | 2693978.2656 | 1227757.5899 | 2693986.3855 | 1227755.845 | 2693993.4737 | 1227754.8036
39 | 2693993.4737 | 1227754.8036 | 2693998.8214 | 1227754.0179 | 2694002.8285 | 1227757.517 | 2694010.4427 | 1227756.0958
40 | 2694025.3442 | 1227753.3143 | 2694021.3474 | 1227722.8071
41 | 2694021.3474 | 1227722.8071 | 2694030.8049 | 1227720.9926
42 | 2693986.0623 | 1227595.5367 | 2694004.0823 | 1227583.9887
43 | 2694018.9277 | 1227634.616 | 2694049.143 | 1227622.9641 | 2694054.5432 | 1227621.2242
44 | 2694025.3442 | 1227753.3143 | 2694010.4427 | 1227756.0958
45 | 2694045.1727 | 1227718.236 | 2694030.8049 | 1227720.9926
46 | 2694045.1727 | 1227718.236 | 2694066.2551 | 1227714.197
47 | 2694045.1727 | 1227718.236 | 2694048.7463 | 1227735.3197
48 | 2694075.9996 | 1227712.3302 | 2694066.2551 | 1227714.197
49 | 2694048.7463 | 1227735.3197 | 2694052.0329 | 1227751.0313
50 | 2694082.5225 | 1227744.5079 | 2694085.7121 | 1227760.2423
51 | 2694079.3335 | 1227728.7764 | 2694082.5225 | 1227744.5079
52 | 2694075.9996 | 1227712.3302 | 2694079.3335 | 1227728.7764
53 | 2694075.9996 | 1227712.3302 | 2694102.313 | 1227707.2835
54 | 2694105.9372 | 1227706.5884 | 2694102.313 | 1227707.2835
55 | 2694138.0415 | 1227700.4252 | 2694142.0638 | 1227699.6643
56 | 2694105.9372 | 1227706.5884 | 2694138.0415 | 1227700.4252
57 | 2694144.1071 | 1227699.2777 | 2694142.0638 | 1227699.6643
58 | 2694105.9372 | 1227706.5884 | 2694109.0109 | 1227723.844
59 | 2694156.242 | 1227691.6292 | 2694159.7296 | 1227689.6385
60 | 2694154.2033 | 1227697.3677 | 2694154.4577 | 1227694.7031 | 2694156.242 | 1227691.6292
61 | 2694154.2033 | 1227697.3677 | 2694144.147 | 1227699.2702
62 | 2694144.147 | 1227699.2702 | 2694144.1071 | 1227699.2777
63 | 2694141.836 | 1227597.6787 | 2694142.4164 | 1227601.7129 | 2694143.6437 | 1227605.1014 | 2694145.9231 | 1227607.139 | 2694152.5937 | 1227609.9576
64 | 2694141.836 | 1227597.6787 | 2694133.3152 | 1227599.2227 | 2694131.6362 | 1227599.5267
65 | 2694126.2176 | 1227600.5078 | 2694131.6362 | 1227599.5267
66 | 2694116.4864 | 1227602.2698 | 2694126.2176 | 1227600.5078
67 | 2694116.4864 | 1227602.2698 | 2694113.5267 | 1227591.0149 | 2694110.0112 | 1227578.0056
68 | 2694116.4864 | 1227602.2698 | 2694103.226 | 1227605.8071
69 | 2694103.226 | 1227605.8071 | 2694098.3864 | 1227607.0981 | 2694096.5989 | 1227607.674
70 | 2694085.2503 | 1227611.3305 | 2694096.5989 | 1227607.674
71 | 2694085.2503 | 1227611.3305 | 2694063.3182 | 1227618.3969
72 | 2694054.5432 | 1227621.2242 | 2694063.3182 | 1227618.3969
73 | 2694054.9622 | 1227554.5518 | 2694036.7269 | 1227567.4505 | 2694024.0085 | 1227572.2012
74 | 2694004.0823 | 1227583.9887 | 2694020.3345 | 1227573.5736 | 2694024.0085 | 1227572.2012

## bus_geodata
| x | y | coords
0 | 2693924.4586 | 1227900.6147
1 | 2693951.1454 | 1227823.8084
2 | 2693965.7953 | 1227804.6212
3 | 2693943.5757 | 1227788.1808
4 | 2693968.3451 | 1227830.3131
5 | 2693952.9505 | 1227775.2641
6 | 2693931.9164 | 1227785.6095
7 | 2693984.0392 | 1227840.8829
8 | 2693991.7926 | 1227805.4849
9 | 2693907.6419 | 1227693.2681
10 | 2693923.2276 | 1227796.232
11 | 2693871.7585 | 1227649.3831
12 | 2693883.4305 | 1227635.4114
13 | 2693880.6818 | 1227614.1307
14 | 2693886.9553 | 1227638.2738
15 | 2693863.8842 | 1227605.0184
16 | 2693902.2958 | 1227650.7312
17 | 2693831.9006 | 1227578.6581
18 | 2693838.6488 | 1227573.2051
19 | 2693910.0361 | 1227691.0335
20 | 2693925.7886 | 1227663.6662
21 | 2693853.6225 | 1227562.3781
22 | 2693936.2356 | 1227712.5906
23 | 2693955.4536 | 1227732.4508
24 | 2693941.7389 | 1227675.6271
25 | 2693965.2591 | 1227667.8263
26 | 2693987.7936 | 1227691.1417
27 | 2693992.4978 | 1227643.4391
28 | 2693985.8384 | 1227621.8669
29 | 2694005.997 | 1227639.5648
30 | 2693948.2243 | 1227593.5015
31 | 2693960.8234 | 1227569.6307
32 | 2693975.8132 | 1227728.2067
33 | 2694008.5536 | 1227721.3817
34 | 2693978.2656 | 1227757.5899
35 | 2693993.4737 | 1227754.8036
36 | 2694021.3474 | 1227722.8071
37 | 2693986.0623 | 1227595.5367
38 | 2694018.9277 | 1227634.616
39 | 2694025.3442 | 1227753.3143
40 | 2694030.8049 | 1227720.9926
41 | 2694010.4427 | 1227756.0958
42 | 2694045.1727 | 1227718.236
43 | 2694066.2551 | 1227714.197
44 | 2694048.7463 | 1227735.3197
45 | 2694085.7121 | 1227760.2423
46 | 2694082.5225 | 1227744.5079
47 | 2694079.3335 | 1227728.7764
48 | 2694075.9996 | 1227712.3302
49 | 2694102.313 | 1227707.2835
50 | 2694138.0415 | 1227700.4252
51 | 2694142.0638 | 1227699.6643
52 | 2694105.9372 | 1227706.5884
53 | 2694109.0109 | 1227723.844
54 | 2694052.0329 | 1227751.0313
55 | 2694159.7296 | 1227689.6385
56 | 2694156.242 | 1227691.6292
57 | 2694154.2033 | 1227697.3677
58 | 2694144.147 | 1227699.2702
59 | 2694144.1071 | 1227699.2777
60 | 2694152.5937 | 1227609.9576
61 | 2694141.836 | 1227597.6787
62 | 2694131.6362 | 1227599.5267
63 | 2694126.2176 | 1227600.5078
64 | 2694116.4864 | 1227602.2698
65 | 2694110.0112 | 1227578.0056
66 | 2694103.226 | 1227605.8071
67 | 2694096.5989 | 1227607.674
68 | 2694085.2503 | 1227611.3305
69 | 2694063.3182 | 1227618.3969
70 | 2694054.5432 | 1227621.2242
71 | 2694054.9622 | 1227554.5518
72 | 2694024.0085 | 1227572.2012
73 | 2694004.0823 | 1227583.9887
74 | 2693916.1264 | 1227805.8045
75 | 2693906.022 | 1227783.8293
76 | 2693965.2591 | 1227667.8263

## line_std_types
| c_nf_per_km | r_ohm_per_km | x_ohm_per_km | max_i_ka | type | q_mm2 | alpha | voltage_rating
NAYY 4x50 SE | 210 | 0.642 | 0.083 | 0.142 | cs | 50 | 0.00403 | LV
NAYY 4x120 SE | 264 | 0.225 | 0.08 | 0.242 | cs | 120 | 0.00403 | LV
NAYY 4x150 SE | 261 | 0.208 | 0.08 | 0.27 | cs | 150 | 0.00403 | LV
NA2XS2Y 1x95 RM/25 12/20 kV | 216 | 0.313 | 0.132 | 0.252 | cs | 95 | 0.00403 | MV
NA2XS2Y 1x185 RM/25 12/20 kV | 273 | 0.161 | 0.117 | 0.362 | cs | 185 | 0.00403 | MV
NA2XS2Y 1x240 RM/25 12/20 kV | 304 | 0.122 | 0.112 | 0.421 | cs | 240 | 0.00403 | MV
NA2XS2Y 1x95 RM/25 6/10 kV | 315 | 0.313 | 0.123 | 0.249 | cs | 95 | 0.00403 | MV
NA2XS2Y 1x185 RM/25 6/10 kV | 406 | 0.161 | 0.11 | 0.358 | cs | 185 | 0.00403 | MV
NA2XS2Y 1x240 RM/25 6/10 kV | 456 | 0.122 | 0.105 | 0.416 | cs | 240 | 0.00403 | MV
NA2XS2Y 1x150 RM/25 12/20 kV | 250 | 0.206 | 0.116 | 0.319 | cs | 150 | 0.00403 | MV
NA2XS2Y 1x120 RM/25 12/20 kV | 230 | 0.253 | 0.119 | 0.283 | cs | 120 | 0.00403 | MV
NA2XS2Y 1x70 RM/25 12/20 kV | 190 | 0.443 | 0.132 | 0.22 | cs | 70 | 0.00403 | MV
NA2XS2Y 1x150 RM/25 6/10 kV | 360 | 0.206 | 0.11 | 0.315 | cs | 150 | 0.00403 | MV
NA2XS2Y 1x120 RM/25 6/10 kV | 340 | 0.253 | 0.113 | 0.28 | cs | 120 | 0.00403 | MV
NA2XS2Y 1x70 RM/25 6/10 kV | 280 | 0.443 | 0.123 | 0.217 | cs | 70 | 0.00403 | MV
N2XS(FL)2Y 1x120 RM/35 64/110 kV | 112 | 0.153 | 0.166 | 0.366 | cs | 120 | 0.00393 | HV
N2XS(FL)2Y 1x185 RM/35 64/110 kV | 125 | 0.099 | 0.156 | 0.457 | cs | 185 | 0.00393 | HV
N2XS(FL)2Y 1x240 RM/35 64/110 kV | 135 | 0.075 | 0.149 | 0.526 | cs | 240 | 0.00393 | HV
N2XS(FL)2Y 1x300 RM/35 64/110 kV | 144 | 0.06 | 0.144 | 0.588 | cs | 300 | 0.00393 | HV
15-AL1/3-ST1A 0.4 | 11 | 1.8769 | 0.35 | 0.105 | ol | 16 | 0.00403 | LV
24-AL1/4-ST1A 0.4 | 11.25 | 1.2012 | 0.335 | 0.14 | ol | 24 | 0.00403 | LV
48-AL1/8-ST1A 0.4 | 12.2 | 0.5939 | 0.3 | 0.21 | ol | 48 | 0.00403 | LV
94-AL1/15-ST1A 0.4 | 13.2 | 0.306 | 0.29 | 0.35 | ol | 94 | 0.00403 | LV
34-AL1/6-ST1A 10.0 | 9.7 | 0.8342 | 0.36 | 0.17 | ol | 34 | 0.00403 | MV
48-AL1/8-ST1A 10.0 | 10.1 | 0.5939 | 0.35 | 0.21 | ol | 48 | 0.00403 | MV
70-AL1/11-ST1A 10.0 | 10.4 | 0.4132 | 0.339 | 0.29 | ol | 70 | 0.00403 | MV
94-AL1/15-ST1A 10.0 | 10.75 | 0.306 | 0.33 | 0.35 | ol | 94 | 0.00403 | MV
122-AL1/20-ST1A 10.0 | 11.1 | 0.2376 | 0.323 | 0.41 | ol | 122 | 0.00403 | MV
149-AL1/24-ST1A 10.0 | 11.25 | 0.194 | 0.315 | 0.47 | ol | 149 | 0.00403 | MV
34-AL1/6-ST1A 20.0 | 9.15 | 0.8342 | 0.382 | 0.17 | ol | 34 | 0.00403 | MV
48-AL1/8-ST1A 20.0 | 9.5 | 0.5939 | 0.372 | 0.21 | ol | 48 | 0.00403 | MV
70-AL1/11-ST1A 20.0 | 9.7 | 0.4132 | 0.36 | 0.29 | ol | 70 | 0.00403 | MV
94-AL1/15-ST1A 20.0 | 10 | 0.306 | 0.35 | 0.35 | ol | 94 | 0.00403 | MV
122-AL1/20-ST1A 20.0 | 10.3 | 0.2376 | 0.344 | 0.41 | ol | 122 | 0.00403 | MV
149-AL1/24-ST1A 20.0 | 10.5 | 0.194 | 0.337 | 0.47 | ol | 149 | 0.00403 | MV
184-AL1/30-ST1A 20.0 | 10.75 | 0.1571 | 0.33 | 0.535 | ol | 184 | 0.00403 | MV
243-AL1/39-ST1A 20.0 | 11 | 0.1188 | 0.32 | 0.645 | ol | 243 | 0.00403 | MV
48-AL1/8-ST1A 110.0 | 8 | 0.5939 | 0.46 | 0.21 | ol | 48 | 0.00403 | HV
70-AL1/11-ST1A 110.0 | 8.4 | 0.4132 | 0.45 | 0.29 | ol | 70 | 0.00403 | HV
94-AL1/15-ST1A 110.0 | 8.65 | 0.306 | 0.44 | 0.35 | ol | 94 | 0.00403 | HV
122-AL1/20-ST1A 110.0 | 8.5 | 0.2376 | 0.43 | 0.41 | ol | 122 | 0.00403 | HV
149-AL1/24-ST1A 110.0 | 8.75 | 0.194 | 0.41 | 0.47 | ol | 149 | 0.00403 | HV
184-AL1/30-ST1A 110.0 | 8.8 | 0.1571 | 0.4 | 0.535 | ol | 184 | 0.00403 | HV
243-AL1/39-ST1A 110.0 | 9 | 0.1188 | 0.39 | 0.645 | ol | 243 | 0.00403 | HV
305-AL1/39-ST1A 110.0 | 9.2 | 0.0949 | 0.38 | 0.74 | ol | 305 | 0.00403 | HV
490-AL1/64-ST1A 110.0 | 9.75 | 0.059 | 0.37 | 0.96 | ol | 490 | 0.00403 | HV
679-AL1/86-ST1A 110.0 | 9.95 | 0.042 | 0.36 | 1.15 | ol | 679 | 0.00403 | HV
490-AL1/64-ST1A 220.0 | 10 | 0.059 | 0.285 | 0.96 | ol | 490 | 0.00403 | HV
679-AL1/86-ST1A 220.0 | 11.7 | 0.042 | 0.275 | 1.15 | ol | 679 | 0.00403 | HV
490-AL1/64-ST1A 380.0 | 11 | 0.059 | 0.253 | 0.96 | ol | 490 | 0.00403 | HV
679-AL1/86-ST1A 380.0 | 14.6 | 0.042 | 0.25 | 1.15 | ol | 679 | 0.00403 | HV

## trafo_std_types
| i0_percent | pfe_kw | vkr_percent | sn_mva | vn_lv_kv | vn_hv_kv | vk_percent | shift_degree | vector_group | tap_side | tap_neutral | tap_min | tap_max | tap_step_degree | tap_step_percent | tap_phase_shifter
160 MVA 380/110 kV | 0.06 | 60 | 0.25 | 160 | 110 | 380 | 12.2 | 0 | Yy0 | hv | 0 | -9 | 9 | 0 | 1.5 | FALSE
100 MVA 220/110 kV | 0.06 | 55 | 0.26 | 100 | 110 | 220 | 12 | 0 | Yy0 | hv | 0 | -9 | 9 | 0 | 1.5 | FALSE
63 MVA 110/20 kV | 0.04 | 22 | 0.32 | 63 | 20 | 110 | 18 | 150 | YNd5 | hv | 0 | -9 | 9 | 0 | 1.5 | FALSE
40 MVA 110/20 kV | 0.05 | 18 | 0.34 | 40 | 20 | 110 | 16.2 | 150 | YNd5 | hv | 0 | -9 | 9 | 0 | 1.5 | FALSE
25 MVA 110/20 kV | 0.07 | 14 | 0.41 | 25 | 20 | 110 | 12 | 150 | YNd5 | hv | 0 | -9 | 9 | 0 | 1.5 | FALSE
63 MVA 110/10 kV | 0.04 | 22 | 0.32 | 63 | 10 | 110 | 18 | 150 | YNd5 | hv | 0 | -9 | 9 | 0 | 1.5 | FALSE
40 MVA 110/10 kV | 0.05 | 18 | 0.34 | 40 | 10 | 110 | 16.2 | 150 | YNd5 | hv | 0 | -9 | 9 | 0 | 1.5 | FALSE
25 MVA 110/10 kV | 0.07 | 14 | 0.41 | 25 | 10 | 110 | 12 | 150 | YNd5 | hv | 0 | -9 | 9 | 0 | 1.5 | FALSE
0.25 MVA 20/0.4 kV | 0.32 | 0.8 | 1.44 | 0.25 | 0.4 | 20 | 6 | 150 | Yzn5 | hv | 0 | -2 | 2 | 0 | 2.5 | FALSE
0.4 MVA 20/0.4 kV | 0.3375 | 1.35 | 1.425 | 0.4 | 0.4 | 20 | 6 | 150 | Dyn5 | hv | 0 | -2 | 2 | 0 | 2.5 | FALSE
0.63 MVA 20/0.4 kV | 0.2619 | 1.65 | 1.206 | 0.63 | 0.4 | 20 | 6 | 150 | Dyn5 | hv | 0 | -2 | 2 | 0 | 2.5 | FALSE
0.25 MVA 10/0.4 kV | 0.24 | 0.6 | 1.2 | 0.25 | 0.4 | 10 | 4 | 150 | Dyn5 | hv | 0 | -2 | 2 | 0 | 2.5 | FALSE
0.4 MVA 10/0.4 kV | 0.2375 | 0.95 | 1.325 | 0.4 | 0.4 | 10 | 4 | 150 | Dyn5 | hv | 0 | -2 | 2 | 0 | 2.5 | FALSE
0.63 MVA 10/0.4 kV | 0.1873 | 1.18 | 1.0794 | 0.63 | 0.4 | 10 | 4 | 150 | Dyn5 | hv | 0 | -2 | 2 | 0 | 2.5 | FALSE

## trafo3w_std_types
| sn_hv_mva | sn_mv_mva | sn_lv_mva | vn_hv_kv | vn_mv_kv | vn_lv_kv | vk_hv_percent | vk_mv_percent | vk_lv_percent | vkr_hv_percent | vkr_mv_percent | vkr_lv_percent | pfe_kw | i0_percent | shift_mv_degree | shift_lv_degree | vector_group | tap_side | tap_neutral | tap_min | tap_max | tap_step_percent
63/25/38 MVA 110/20/10 kV | 63 | 25 | 38 | 110 | 20 | 10 | 10.4 | 10.4 | 10.4 | 0.28 | 0.32 | 0.35 | 35 | 0.89 | 0 | 0 | YN0yn0yn0 | hv | 0 | -10 | 10 | 1.2
63/25/38 MVA 110/10/10 kV | 63 | 25 | 38 | 110 | 10 | 10 | 10.4 | 10.4 | 10.4 | 0.28 | 0.32 | 0.35 | 35 | 0.89 | 0 | 0 | YN0yn0yn0 | hv | 0 | -10 | 10 | 1.2

## fuse_std_types
| fuse_type | i_rated_a | t_avg | t_min | t_total | x_avg | x_min | x_total
HV 100A | HV 100A | 100 | 0 | [10.0, 3.64, 0.854, 0.281, 0.1, 0.0531, 0.022, 0.01] | [10.0, 4.267, 1.21, 0.403, 0.1, 0.058, 0.022, 0.01] | 0 | [300.0, 350.0, 450.0, 550.0, 700.0, 850.0, 1200.0, 1752.0] | [600.0, 700.0, 900.0, 1150.0, 1665.0, 2000.0, 3000.0, 4313.0]
HV 10A | HV 10A | 10 | 0 | [10.0, 1675.0, 0.344, 0.156, 0.1, 0.0417, 0.0171, 0.01] | [10.0, 1.3, 0.3, 0.155, 0.1, 0.0555, 0.023, 0.01] | 0 | [30.0, 32.0, 35.0, 37.0, 39.0, 50.0, 70.0, 88.0] | [60.0, 70.0, 80.0, 87.0, 94.0, 110.0, 150.0, 216.0]
HV 125A | HV 125A | 125 | 0 | [10.0, 1.82, 0.344, 0.1, 0.0467, 0.0269, 0.01] | [10.0, 2.478, 0.426, 0.1, 0.0427, 0.0211, 0.01] | 0 | [375.0, 500.0, 700.0, 925.0, 1200.0, 1500.0, 2341.0] | [750.0, 1000.0, 1500.0, 2200.0, 3000.0, 4000.0, 5765.0]
HV 160A | HV 160A | 160 | 0 | [10.0, 4.15, 1.03, 0.198, 0.1, 0.051, 0.0172, 0.01] | [10.0, 2.3, 0.734, 0.274, 0.1, 0.046, 0.0177, 0.01] | 0 | [480.0, 550.0, 700.0, 1000.0, 1260.0, 1600.0, 2500.0, 3227.0] | [960.0, 1300.0, 1700.0, 2200.0, 2996.0, 4000.0, 6000.0, 7946.0]
HV 16A | HV 16A | 16 | 0 | [10.0, 0.352, 0.164, 0.1, 0.0649, 0.0342, 0.01] | [10.0, 2.34, 0.722, 0.181, 0.1, 0.055, 0.0296, 0.01] | 0 | [48.0, 60.0, 65.0, 71.0, 80.0, 100.0, 162.0] | [96.0, 110.0, 125.0, 150.0, 168.0, 200.0, 250.0, 398.0]
HV 200A | HV 200A | 200 | 0 | [10.0, 4.267, 1.21, 0.403, 0.1, 0.058, 0.022, 0.01] | [10.0, 3.73, 1.654, 0.328, 0.1, 0.0531, 0.019, 0.01] | 0 | [600.0, 700.0, 900.0, 1150.0, 1665.0, 2000.0, 3000.0, 4313.0] | [1200.0, 1500.0, 1800.0, 2700.0, 3960.0, 5000.0, 7500.0, 10620.0]
HV 20A | HV 20A | 20 | 0 | [10.0, 1.3, 0.3, 0.155, 0.1, 0.0555, 0.023, 0.01] | [10.0, 1.3, 0.161, 0.1, 0.0611, 0.0399, 0.0141, 0.01] | 0 | [60.0, 70.0, 80.0, 87.0, 94.0, 110.0, 150.0, 216.0] | [120.0, 150.0, 200.0, 223.0, 260.0, 300.0, 450.0, 532.0]
HV 25A | HV 25A | 25 | 0 | [10.0, 2.512, 0.833, 0.299, 0.1, 0.0372, 0.0223, 0.01] | [10.0, 3.125, 0.597, 0.198, 0.1, 0.0378, 0.022, 0.01] | 0 | [75.0, 82.0, 90.0, 100.0, 124.0, 170.0, 200.0, 289.0] | [150.0, 170.0, 210.0, 250.0, 294.0, 400.0, 500.0, 711.0]
HV 31.5A | HV 31.5A | 31.5 | 0 | [10.0, 2.34, 0.722, 0.181, 0.1, 0.055, 0.0296, 0.01] | [10.0, 2.84, 0.368, 0.164, 0.1, 0.0621, 0.0378, 0.0195, 0.01] | 0 | [95.0, 110.0, 125.0, 150.0, 165.0, 200.0, 250.0, 390.0] | [189.0, 220.0, 300.0, 350.0, 393.0, 450.0, 530.0, 700.0, 960.0]
HV 40A | HV 40A | 40 | 0 | [10.0, 1.3, 0.161, 0.1, 0.0611, 0.0399, 0.0141, 0.01] | [10.0, 2.05, 0.369, 0.198, 0.1, 0.051, 0.0298, 0.01] | 0 | [120.0, 150.0, 200.0, 223.0, 260.0, 300.0, 450.0, 532.0] | [240.0, 300.0, 400.0, 450.0, 530.0, 650.0, 800.0, 1311.0]
HV 50A | HV 50A | 50 | 0 | [10.0, 3.215, 0.597, 0.198, 0.1, 0.0378, 0.022, 0.01] | [10.0, 3.64, 0.854, 0.281, 0.1, 0.0531, 0.022, 0.01] | 0 | [150.0, 170.0, 210.0, 250.0, 294.0, 400.0, 500.0, 711.0] | [300.0, 350.0, 450.0, 550.0, 700.0, 850.0, 1200.0, 1752.0]
HV 6.3A | HV 6.3A | 6.3 | 0 | [10.0, 1.39, 0.344, 0.168, 0.1, 0.056, 0.0263, 0.01] | [10.0, 1.711, 0.516, 0.198, 0.1, 0.0634, 0.0303, 0.01] | 0 | [19.0, 19.5, 20.4, 20.8, 22.0, 25.0, 32.0, 48.0] | [38.0, 40.0, 43.0, 48.0, 53.0, 60.0, 75.0, 118.0]
HV 63A | HV 63A | 63 | 0 | [10.0, 2.84, 0.368, 0.164, 0.1, 0.0621, 0.0378, 0.0195, 0.01] | [10.0, 1.82, 0.344, 0.1, 0.0467, 0.0269, 0.01] | 0 | [189.0, 220.0, 300.0, 350.0, 393.0, 450.0, 530.0, 700.0, 961.0] | [378.0, 500.0, 700.0, 934.0, 1200.0, 1500.0, 2366.0]
HV 80A | HV 80A | 80 | 0 | [10.0, 2.05, 0.369, 0.198, 0.1, 0.051, 0.0298, 0.01] | [10.0, 4.15, 1.03, 0.198, 0.1, 0.051, 0.0172, 0.01] | 0 | [240.0, 300.0, 400.0, 450.0, 530.0, 650.0, 800.0, 1311.0] | [480.0, 550.0, 700.0, 1000.0, 1260.0, 1600.0, 2500.0, 3227.0]
Siemens NH-1-100 | Siemens NH-1-100 | 100 | [5400.0, 2000.0, 400.0, 20.0, 1.0, 0.2, 0.012, 0.004] | 0 | 0 | [150.0, 190.0, 250.0, 430.0, 900.0, 1250.0, 2700.0, 3600.0] | 0 | 0
Siemens NH-1-125 | Siemens NH-1-125 | 125 | [4800.0, 120.0, 7.0, 0.1, 0.004] | 0 | 0 | [180.0, 400.0, 740.0, 2000.0, 4250.0] | 0 | 0
Siemens NH-1-16 | Siemens NH-1-16 | 16 | [4000.0, 400.0, 2.0, 0.1, 0.04, 0.01] | 0 | 0 | [26.0, 35.0, 75.0, 150.0, 200.0, 300.0] | 0 | 0
Siemens NH-1-160 | Siemens NH-1-160 | 160 | [4800.0, 120.0, 7.0, 0.1, 0.004] | 0 | 0 | [210.0, 500.0, 900.0, 2300.0, 5000.0] | 0 | 0
Siemens NH-1-25 | Siemens NH-1-25 | 25 | [4000.0, 1000.0, 10.0, 0.2, 0.02, 0.01] | 0 | 0 | [40.0, 50.0, 100.0, 210.0, 400.0, 500.0] | 0 | 0
Siemens NH-1-50 | Siemens NH-1-50 | 50 | [4000.0, 40.0, 4.0, 1.0, 0.02, 0.01] | 0 | 0 | [86.0, 200.0, 300.0, 400.0, 1000.0, 1280.0] | 0 | 0
Siemens NH-1-63 | Siemens NH-1-63 | 63 | [4000.0, 100.0, 10.0, 2.0, 0.04, 0.01] | 0 | 0 | [100.0, 200.0, 300.0, 400.0, 1000.0, 1500.0] | 0 | 0
Siemens NH-1-80 | Siemens NH-1-80 | 80 | [4800.0, 120.0, 7.0, 0.1, 0.01] | 0 | 0 | [150.58, 250.0, 450.0, 1150.0, 2470.0] | 0 | 0
Siemens NH-2-1000 | Siemens NH-2-1000 | 1000 | [4800.0, 120.0, 7.0, 0.1, 0.004] | 0 | 0 | [1900.0, 3500.0, 8400.0, 24000.0, 52000.0] | 0 | 0
Siemens NH-2-200 | Siemens NH-2-200 | 200 | [4800.0, 120.0, 7.0, 0.1, 0.004] | 0 | 0 | [280.0, 650.0, 1200.0, 3000.0, 7000.0] | 0 | 0
Siemens NH-2-224 | Siemens NH-2-224 | 224 | [4800.0, 120.0, 7.0, 0.2, 0.04, 0.004] | 0 | 0 | [400.0, 750.0, 1453.0, 3025.0, 4315.0, 7600.0] | 0 | 0
Siemens NH-2-250 | Siemens NH-2-250 | 250 | [4800.0, 120.0, 7.0, 0.1, 0.004] | 0 | 0 | [450.0, 800.0, 1650.0, 4000.0, 8500.0] | 0 | 0
Siemens NH-2-315 | Siemens NH-2-315 | 315 | [4800.0, 120.0, 7.0, 0.1, 0.004] | 0 | 0 | [550.0, 920.0, 1900.0, 5000.0, 11000.0] | 0 | 0
Siemens NH-2-355 | Siemens NH-2-355 | 355 | [4800.0, 120.0, 6.0, 0.1, 0.004] | 0 | 0 | [650.0, 1116.27, 2350.0, 5840.0, 12790.0] | 0 | 0
Siemens NH-2-400 | Siemens NH-2-400 | 400 | [4800.0, 120.0, 7.0, 0.1, 0.004] | 0 | 0 | [720.0, 1350.0, 2800.0, 6500.0, 15000.0] | 0 | 0
Siemens NH-2-425 | Siemens NH-2-425 | 425 | [4800.0, 120.0, 7.0, 0.1, 0.004] | 0 | 0 | [850.0, 1500.0, 3050.0, 7500.0, 16500.0] | 0 | 0
Siemens NH-2-630 | Siemens NH-2-630 | 630 | [4800.0, 120.0, 7.0, 0.1, 0.004] | 0 | 0 | [1200.0, 2000.0, 4800.0, 12000.0, 26000.0] | 0 | 0

## res_bus
| vm_pu | va_degree | p_mw | q_mvar
0 | 0.98902 | -0.21107 | 0.0013024 | 0.00032641
1 | 0.98913 | -0.2091 | 0.0046325 | 0.001161
2 | 0.98926 | -0.20655 | 0 | 0
3 | 0.98949 | -0.20211 | 0 | 0
4 | 0.98918 | -0.2081 | 0.0015157 | 0.00037987
5 | 0.98972 | -0.19746 | 0 | 0
6 | 0.98938 | -0.20415 | 0.0016494 | 0.00041338
7 | 0.98915 | -0.20863 | 0.0015706 | 0.00039364
8 | 0.98893 | -0.21288 | 0.017587 | 0.0044078
9 | 0.99324 | -0.1294 | 0 | 0
10 | 0.98931 | -0.20554 | 0 | 0
11 | 0.99263 | -0.14132 | 0.0098848 | 0.0024774
12 | 0.9928 | -0.13814 | 0 | 0
13 | 0.99255 | -0.14282 | 0 | 0
14 | 0.99287 | -0.13668 | 0.0063217 | 0.0015844
15 | 0.99241 | -0.14562 | 0.0065889 | 0.0016513
16 | 0.99331 | -0.12813 | 0 | 0
17 | 0.99235 | -0.14687 | 0 | 0
18 | 0.99233 | -0.14713 | 0 | 0
19 | 0.99334 | -0.12743 | 0.0098053 | 0.0024574
20 | 0.99392 | -0.11635 | 0.018945 | 0.0047481
21 | 0.9923 | -0.14768 | 0.0016876 | 0.00042295
22 | 0.99479 | -0.10003 | 0.0094617 | 0.0023713
23 | 0.99507 | -0.094636 | 0 | 0
24 | 0.99477 | -0.099933 | 0 | 0
25 | 0.99674 | -0.062038 | 0 | 0
26 | 1 | 0 | -0.34252 | -0.08661
27 | 0.99207 | -0.15164 | 0 | 0
28 | 0.99019 | -0.18786 | 0.0064093 | 0.0016063
29 | 0.99159 | -0.16097 | 0.00076112 | 0.00019075
30 | 0.98459 | -0.2967 | 0.059619 | 0.014942
31 | 0.98607 | -0.26781 | 0 | 0
32 | 0.99525 | -0.091173 | 0.010485 | 0.0026278
33 | 0.99585 | -0.07944 | 0 | 0
34 | 0.99395 | -0.11621 | 0.0030545 | 0.00076552
35 | 0.99399 | -0.11537 | 0.0030579 | 0.00076638
36 | 0.99465 | -0.10265 | 0 | 0
37 | 0.98805 | -0.22925 | 0 | 0
38 | 0.99112 | -0.17 | 0.0029865 | 0.00074849
39 | 0.99428 | -0.10984 | 0 | 0
40 | 0.99386 | -0.11784 | 0.025298 | 0.0063404
41 | 0.99409 | -0.11338 | 0.0071451 | 0.0017907
42 | 0.993 | -0.13443 | 0 | 0
43 | 0.99202 | -0.15337 | 0.0037546 | 0.00094099
44 | 0.99277 | -0.13884 | 0.0071537 | 0.0017929
45 | 0.99096 | -0.17398 | 0.007153 | 0.0017927
46 | 0.99106 | -0.17194 | 0.0071488 | 0.0017917
47 | 0.99127 | -0.16786 | 0.0071491 | 0.0017917
48 | 0.9916 | -0.16148 | 0 | 0
49 | 0.991 | -0.17321 | 0.0071979 | 0.001804
50 | 0.99063 | -0.18033 | 0 | 0
51 | 0.99059 | -0.18108 | 0.0012896 | 0.0003232
52 | 0.99094 | -0.17435 | 0 | 0
53 | 0.99082 | -0.17658 | 0.0071531 | 0.0017927
54 | 0.99267 | -0.14087 | 0.0071482 | 0.0017915
55 | 0.99047 | -0.1834 | 0.001289 | 0.00032305
56 | 0.99048 | -0.1833 | 0.0051615 | 0.0012936
57 | 0.99052 | -0.18259 | 0 | 0
58 | 0.99058 | -0.18142 | 0.0012911 | 0.00032359
59 | 0.99058 | -0.18141 | 0.0012911 | 0.00032358
60 | 0.98809 | -0.22877 | 0.0082121 | 0.0020581
61 | 0.98823 | -0.22613 | 0 | 0
62 | 0.98831 | -0.22461 | 0.0016816 | 0.00042146
63 | 0.98836 | -0.22364 | 0.0026825 | 0.0006723
64 | 0.98847 | -0.22142 | 0 | 0
65 | 0.98843 | -0.22222 | 0.0017974 | 0.00045046
66 | 0.98865 | -0.2179 | 0.0057426 | 0.0014392
67 | 0.98878 | -0.21543 | 0.005432 | 0.0013614
68 | 0.98906 | -0.21 | 0.0034904 | 0.00087478
69 | 0.98967 | -0.19808 | 0.0030295 | 0.00075926
70 | 0.98994 | -0.19282 | 0.0016891 | 0.00042332
71 | 0.98682 | -0.25318 | 0.0098888 | 0.0024784
72 | 0.98715 | -0.24682 | 0.0099918 | 0.0025042
73 | 0.98757 | -0.23857 | 0.0044954 | 0.0011267
74 | 0.98929 | -0.20591 | 0.0017219 | 0.00043155
75 | 0.98923 | -0.20704 | 0.0039855 | 0.00099886
76 | 0.99998 | 149.9956 | 0 | 0

## res_line
| p_from_mw | q_from_mvar | p_to_mw | q_to_mvar | pl_mw | ql_mvar | i_from_ka | i_to_ka | i_ka | vm_from_pu | va_from_degree | vm_to_pu | va_to_degree | loading_percent
0 | -0.0013024 | -0.00032641 | 0.0013025 | 0.0003254 | 1.2189e-07 | -1.0087e-06 | 0.0019595 | 0.0019591 | 0.0019595 | 0.98902 | -0.21107 | 0.98913 | -0.2091 | 0.53832
1 | -0.005935 | -0.0014864 | 0.0059357 | 0.0014866 | 7.2166e-07 | 1.5193e-07 | 0.0089281 | 0.008928 | 0.0089281 | 0.98913 | -0.2091 | 0.98926 | -0.20655 | 2.4528
2 | -0.0090223 | -0.0022596 | 0.0090242 | 0.0022605 | 1.9052e-06 | 8.6506e-07 | 0.013571 | 0.01357 | 0.013571 | 0.98926 | -0.20655 | 0.98949 | -0.20211 | 3.7282
3 | 0.0030866 | 0.00077308 | -0.0030864 | -0.00077329 | 2.2842e-07 | -2.1661e-07 | 0.0046426 | 0.0046428 | 0.0046428 | 0.98926 | -0.20655 | 0.98918 | -0.2081 | 1.2755
4 | -0.016382 | -0.0041044 | 0.016386 | 0.0041065 | 3.6295e-06 | 2.118e-06 | 0.024636 | 0.024636 | 0.024636 | 0.98949 | -0.20211 | 0.98972 | -0.19746 | 6.7681
5 | 0.0073582 | 0.0018439 | -0.0073575 | -0.0018436 | 7.1267e-07 | 2.5676e-07 | 0.011065 | 0.011065 | 0.011065 | 0.98949 | -0.20211 | 0.98938 | -0.20415 | 3.04
6 | 0.0015707 | 0.00039342 | -0.0015706 | -0.00039364 | 3.9638e-08 | -2.1768e-07 | 0.0023627 | 0.0023628 | 0.0023628 | 0.98918 | -0.2081 | 0.98915 | -0.20863 | 0.64911
7 | -0.033986 | -0.008522 | 0.034097 | 0.0085913 | 0.00011062 | 6.9342e-05 | 0.051099 | 0.051098 | 0.051099 | 0.98972 | -0.19746 | 0.99324 | -0.1294 | 14.0381
8 | 0.0176 | 0.0044154 | -0.017587 | -0.0044078 | 1.2928e-05 | 7.6415e-06 | 0.026463 | 0.026463 | 0.026463 | 0.98972 | -0.19746 | 0.98893 | -0.21288 | 7.2701
9 | 0.0057081 | 0.0014303 | -0.0057077 | -0.0014302 | 3.7928e-07 | 6.6513e-08 | 0.0085848 | 0.0085849 | 0.0085849 | 0.98938 | -0.20415 | 0.98931 | -0.20554 | 2.3585
10 | -0.034097 | -0.0085913 | 0.0341 | 0.0085933 | 3.2066e-06 | 2.0099e-06 | 0.051098 | 0.051098 | 0.051098 | 0.99324 | -0.1294 | 0.99334 | -0.12743 | 14.038
11 | 0.001722 | 0.00043142 | -0.0017219 | -0.00043155 | 2.9954e-08 | -1.3373e-07 | 0.0025899 | 0.00259 | 0.00259 | 0.98931 | -0.20554 | 0.98929 | -0.20591 | 0.71154
12 | 0.0039858 | 0.00099877 | -0.0039855 | -0.00099886 | 2.853e-07 | -8.92e-08 | 0.0059949 | 0.005995 | 0.005995 | 0.98931 | -0.20554 | 0.98923 | -0.20704 | 1.647
13 | -0.0098848 | -0.0024774 | 0.0098863 | 0.0024781 | 1.499e-06 | 7.2399e-07 | 0.014818 | 0.014818 | 0.014818 | 0.99263 | -0.14132 | 0.9928 | -0.13814 | 4.0708
14 | 0.0082796 | 0.0020747 | -0.0082778 | -0.002074 | 1.848e-06 | 7.6901e-07 | 0.012409 | 0.01241 | 0.01241 | 0.9928 | -0.13814 | 0.99255 | -0.14282 | 3.4092
15 | -0.018166 | -0.0045528 | 0.018167 | 0.0045536 | 1.2623e-06 | 7.4914e-07 | 0.027227 | 0.027227 | 0.027227 | 0.9928 | -0.13814 | 0.99287 | -0.13668 | 7.48
16 | 0.0082778 | 0.002074 | -0.0082767 | -0.0020735 | 1.1038e-06 | 4.5943e-07 | 0.01241 | 0.01241 | 0.01241 | 0.99255 | -0.14282 | 0.99241 | -0.14562 | 3.4093
17 | -0.024489 | -0.0061379 | 0.024499 | 0.0061441 | 9.9821e-06 | 6.1329e-06 | 0.036702 | 0.036702 | 0.036702 | 0.99287 | -0.13668 | 0.99331 | -0.12813 | 10.0829
18 | 0.0016877 | 0.00042216 | -0.0016876 | -0.00042264 | 1.001e-07 | -4.7457e-07 | 0.0025303 | 0.0025305 | 0.0025305 | 0.99241 | -0.14562 | 0.99235 | -0.14687 | 0.69519
19 | -0.024499 | -0.0061441 | 0.024513 | 0.0061525 | 1.3754e-05 | 8.4501e-06 | 0.036702 | 0.036701 | 0.036702 | 0.99331 | -0.12813 | 0.99392 | -0.11635 | 10.0828
20 | 0.0016876 | 0.00042264 | -0.0016876 | -0.00042274 | 2.08e-08 | -9.8593e-08 | 0.0025305 | 0.0025305 | 0.0025305 | 0.99235 | -0.14687 | 0.99233 | -0.14713 | 0.6952
21 | 0.0016876 | 0.00042274 | -0.0016876 | -0.00042295 | 4.4374e-08 | -2.1031e-07 | 0.0025305 | 0.0025306 | 0.0025306 | 0.99233 | -0.14713 | 0.9923 | -0.14768 | 0.69523
22 | -0.043905 | -0.011051 | 0.043963 | 0.011087 | 5.7793e-05 | 3.6526e-05 | 0.065786 | 0.065786 | 0.065786 | 0.99334 | -0.12743 | 0.99477 | -0.099933 | 18.0732
23 | -0.043458 | -0.010901 | 0.043492 | 0.010922 | 3.4047e-05 | 2.1512e-05 | 0.065065 | 0.065065 | 0.065065 | 0.99392 | -0.11635 | 0.99477 | -0.099933 | 17.8749
24 | -0.0094617 | -0.0023713 | 0.0094642 | 0.0023725 | 2.4328e-06 | 1.1364e-06 | 0.014153 | 0.014153 | 0.014153 | 0.99479 | -0.10003 | 0.99507 | -0.094636 | 3.8882
25 | -0.0094642 | -0.0023725 | 0.0094657 | 0.0023732 | 1.5622e-06 | 7.2957e-07 | 0.014153 | 0.014153 | 0.014153 | 0.99507 | -0.094636 | 0.99525 | -0.091173 | 3.8881
26 | -0.087455 | -0.022009 | 0.087614 | 0.022111 | 0.00015869 | 0.00010124 | 0.13085 | 0.13085 | 0.13085 | 0.99477 | -0.099933 | 0.99674 | -0.062038 | 35.948
27 | -0.21672 | -0.054931 | 0.21737 | 0.055345 | 0.0006482 | 0.00041398 | 0.32376 | 0.32376 | 0.32376 | 0.99674 | -0.062038 | 1 | 0 | 44.4727
28 | 0.12911 | 0.032821 | -0.12856 | -0.032466 | 0.00055457 | 0.00035441 | 0.19291 | 0.19291 | 0.19291 | 0.99674 | -0.062038 | 0.99207 | -0.15164 | 52.9974
29 | 0.1235 | 0.031265 | -0.12303 | -0.030965 | 0.00046906 | 0.00029971 | 0.18388 | 0.18388 | 0.18388 | 1 | 0 | 0.99585 | -0.07944 | 50.5172
30 | 0.090942 | 0.023 | -0.090785 | -0.022899 | 0.0001577 | 0.00010064 | 0.13648 | 0.13648 | 0.13648 | 0.99207 | -0.15164 | 0.99019 | -0.18786 | 37.4943
31 | 0.037614 | 0.0094667 | -0.037597 | -0.0094562 | 1.6771e-05 | 1.0552e-05 | 0.056431 | 0.056431 | 0.056431 | 0.99207 | -0.15164 | 0.99159 | -0.16097 | 15.5031
32 | 0.084375 | 0.021293 | -0.084209 | -0.021186 | 0.00016689 | 0.00010645 | 0.12685 | 0.12685 | 0.12685 | 0.99019 | -0.18786 | 0.98805 | -0.22925 | 34.8483
33 | 0.036836 | 0.0092654 | -0.03682 | -0.0092554 | 1.5873e-05 | 9.9803e-06 | 0.055289 | 0.055289 | 0.055289 | 0.99159 | -0.16097 | 0.99112 | -0.17 | 15.1894
34 | -0.059619 | -0.014942 | 0.059701 | 0.014994 | 8.2174e-05 | 5.2248e-05 | 0.090102 | 0.090102 | 0.090102 | 0.98459 | -0.2967 | 0.98607 | -0.26781 | 24.7534
35 | -0.059701 | -0.014994 | 0.059811 | 0.015064 | 0.00011009 | 6.9992e-05 | 0.090102 | 0.090102 | 0.090102 | 0.98607 | -0.26781 | 0.98805 | -0.22925 | 24.7533
36 | -0.019951 | -0.005001 | 0.019962 | 0.0050077 | 1.1159e-05 | 6.707e-06 | 0.029829 | 0.029829 | 0.029829 | 0.99525 | -0.091173 | 0.99585 | -0.07944 | 8.1948
37 | 0.10307 | 0.025958 | -0.10296 | -0.025885 | 0.00011424 | 7.2945e-05 | 0.15405 | 0.15405 | 0.15405 | 0.99585 | -0.07944 | 0.99465 | -0.10265 | 42.3224
38 | -0.0030545 | -0.00076552 | 0.0030546 | 0.0007654 | 1.213e-07 | -1.2288e-07 | 0.0045728 | 0.0045727 | 0.0045728 | 0.99395 | -0.11621 | 0.99399 | -0.11537 | 1.2563
39 | -0.0061125 | -0.0015318 | 0.0061131 | 0.0015319 | 5.7995e-07 | 1.3173e-07 | 0.0091504 | 0.0091503 | 0.0091504 | 0.99399 | -0.11537 | 0.99409 | -0.11338 | 2.5138
40 | 0.013265 | 0.0033264 | -0.01326 | -0.0033239 | 4.5446e-06 | 2.5093e-06 | 0.019845 | 0.019845 | 0.019845 | 0.99465 | -0.10265 | 0.99428 | -0.10984 | 5.452
41 | 0.089691 | 0.022558 | -0.089626 | -0.022517 | 6.5045e-05 | 4.1504e-05 | 0.13421 | 0.13421 | 0.13421 | 0.99465 | -0.10265 | 0.99386 | -0.11784 | 36.8704
42 | 0.024398 | 0.0061221 | -0.024387 | -0.0061154 | 1.0837e-05 | 6.6618e-06 | 0.036746 | 0.036746 | 0.036746 | 0.98805 | -0.22925 | 0.98757 | -0.23857 | 10.095
43 | 0.033833 | 0.008507 | -0.033797 | -0.0084839 | 3.6838e-05 | 2.3086e-05 | 0.050806 | 0.050806 | 0.050806 | 0.99112 | -0.17 | 0.98994 | -0.19282 | 13.9576
44 | 0.01326 | 0.0033239 | -0.013258 | -0.0033226 | 2.2388e-06 | 1.2363e-06 | 0.019845 | 0.019846 | 0.019846 | 0.99428 | -0.10984 | 0.99409 | -0.11338 | 5.4521
45 | 0.064328 | 0.016176 | -0.064277 | -0.016144 | 5.091e-05 | 3.2393e-05 | 0.096331 | 0.096331 | 0.096331 | 0.99386 | -0.11784 | 0.993 | -0.13443 | 26.4646
46 | 0.049971 | 0.012558 | -0.049926 | -0.012529 | 4.5152e-05 | 2.862e-05 | 0.074894 | 0.074894 | 0.074894 | 0.993 | -0.13443 | 0.99202 | -0.15337 | 20.5753
47 | 0.014306 | 0.0035863 | -0.014303 | -0.0035846 | 3.0078e-06 | 1.6993e-06 | 0.021437 | 0.021437 | 0.021437 | 0.993 | -0.13443 | 0.99277 | -0.13884 | 5.8894
48 | 0.046172 | 0.011588 | -0.046154 | -0.011577 | 1.7849e-05 | 1.1295e-05 | 0.069262 | 0.069262 | 0.069262 | 0.99202 | -0.15337 | 0.9916 | -0.16148 | 19.0281
49 | 0.0071489 | 0.0017917 | -0.0071482 | -0.0017915 | 6.911e-07 | 2.3478e-07 | 0.010715 | 0.010715 | 0.010715 | 0.99277 | -0.13884 | 0.99267 | -0.14087 | 2.9437
50 | -0.007153 | -0.0017927 | 0.0071537 | 0.001793 | 6.9456e-07 | 2.3766e-07 | 0.010741 | 0.010741 | 0.010741 | 0.99096 | -0.17398 | 0.99106 | -0.17194 | 2.9508
51 | -0.014303 | -0.0035846 | 0.014305 | 0.0035862 | 2.7758e-06 | 1.5696e-06 | 0.021474 | 0.021474 | 0.021474 | 0.99106 | -0.17194 | 0.99127 | -0.16786 | 5.8995
52 | -0.021454 | -0.0053779 | 0.021461 | 0.0053819 | 6.5269e-06 | 3.9608e-06 | 0.032206 | 0.032206 | 0.032206 | 0.99127 | -0.16786 | 0.9916 | -0.16148 | 8.8478
53 | 0.024693 | 0.0061948 | -0.024679 | -0.0061863 | 1.3797e-05 | 8.4847e-06 | 0.037057 | 0.037057 | 0.037057 | 0.9916 | -0.16148 | 0.991 | -0.17321 | 10.1804
54 | 0.017481 | 0.0043824 | -0.01748 | -0.0043818 | 9.5347e-07 | 5.6268e-07 | 0.026249 | 0.026249 | 0.026249 | 0.991 | -0.17321 | 0.99094 | -0.17435 | 7.2112
55 | 0.010323 | 0.0025874 | -0.010323 | -0.0025872 | 3.6913e-07 | 1.8354e-07 | 0.015507 | 0.015507 | 0.015507 | 0.99063 | -0.18033 | 0.99059 | -0.18108 | 4.2601
56 | -0.010323 | -0.0025874 | 0.010326 | 0.0025888 | 2.9395e-06 | 1.4614e-06 | 0.015507 | 0.015507 | 0.015507 | 0.99063 | -0.18033 | 0.99094 | -0.17435 | 4.2601
57 | 0.0090335 | 0.002264 | -0.0090333 | -0.0022639 | 1.4359e-07 | 6.5128e-08 | 0.01357 | 0.01357 | 0.01357 | 0.99059 | -0.18108 | 0.99058 | -0.18141 | 3.7279
58 | 0.0071538 | 0.001793 | -0.0071531 | -0.0017927 | 7.5848e-07 | 2.5966e-07 | 0.010742 | 0.010742 | 0.010742 | 0.99094 | -0.17435 | 0.99082 | -0.17658 | 2.9512
59 | -0.001289 | -0.00032305 | 0.001289 | 0.000323 | 5.6471e-09 | -4.8071e-08 | 0.0019365 | 0.0019365 | 0.0019365 | 0.99047 | -0.1834 | 0.99048 | -0.1833 | 0.532
60 | -0.0064505 | -0.0016166 | 0.0064507 | 0.0016167 | 2.1943e-07 | 6.0235e-08 | 0.0096907 | 0.0096907 | 0.0096907 | 0.99048 | -0.1833 | 0.99052 | -0.18259 | 2.6623
61 | -0.0064507 | -0.0016167 | 0.0064511 | 0.0016168 | 3.6042e-07 | 9.8925e-08 | 0.0096907 | 0.0096906 | 0.0096907 | 0.99052 | -0.18259 | 0.99058 | -0.18142 | 2.6623
62 | -0.0077422 | -0.0019403 | 0.0077422 | 0.0019403 | 2.059e-09 | 7.945e-10 | 0.01163 | 0.01163 | 0.01163 | 0.99058 | -0.18142 | 0.99058 | -0.18141 | 3.1951
63 | -0.0082121 | -0.0020581 | 0.0082131 | 0.0020586 | 1.0311e-06 | 4.2961e-07 | 0.012367 | 0.012367 | 0.012367 | 0.98809 | -0.22877 | 0.98823 | -0.22613 | 3.3975
64 | -0.0082131 | -0.0020586 | 0.0082137 | 0.0020588 | 5.9451e-07 | 2.4767e-07 | 0.012367 | 0.012367 | 0.012367 | 0.98823 | -0.22613 | 0.98831 | -0.22461 | 3.3975
65 | -0.0098953 | -0.0024803 | 0.0098958 | 0.0024805 | 4.5838e-07 | 2.2279e-07 | 0.014899 | 0.014899 | 0.014899 | 0.98831 | -0.22461 | 0.98836 | -0.22364 | 4.0931
66 | -0.012578 | -0.0031528 | 0.01258 | 0.0031535 | 1.33e-06 | 7.2443e-07 | 0.018937 | 0.018937 | 0.018937 | 0.98836 | -0.22364 | 0.98847 | -0.22142 | 5.2026
67 | 0.0017974 | 0.00045019 | -0.0017974 | -0.00045046 | 6.8948e-08 | -2.7778e-07 | 0.0027057 | 0.0027058 | 0.0027058 | 0.98847 | -0.22142 | 0.98843 | -0.22222 | 0.74336
68 | -0.014377 | -0.0036037 | 0.014379 | 0.0036051 | 2.4107e-06 | 1.3669e-06 | 0.021643 | 0.021643 | 0.021643 | 0.98847 | -0.22142 | 0.98865 | -0.2179 | 5.9459
69 | -0.020122 | -0.0050443 | 0.020124 | 0.0050457 | 2.3689e-06 | 1.4277e-06 | 0.030286 | 0.030286 | 0.030286 | 0.98865 | -0.2179 | 0.98878 | -0.21543 | 8.3204
70 | -0.025556 | -0.0064071 | 0.025563 | 0.0064112 | 6.6138e-06 | 4.0799e-06 | 0.038461 | 0.038461 | 0.038461 | 0.98878 | -0.21543 | 0.98906 | -0.21 | 10.5661
71 | -0.029053 | -0.007286 | 0.02907 | 0.0072962 | 1.651e-05 | 1.0271e-05 | 0.043712 | 0.043712 | 0.043712 | 0.98906 | -0.21 | 0.98967 | -0.19808 | 12.0088
72 | -0.032099 | -0.0080555 | 0.032108 | 0.0080605 | 8.0542e-06 | 5.0362e-06 | 0.048267 | 0.048267 | 0.048267 | 0.98967 | -0.19808 | 0.98994 | -0.19282 | 13.2601
73 | -0.0098888 | -0.0024784 | 0.0098918 | 0.0024798 | 2.9944e-06 | 1.4574e-06 | 0.014911 | 0.014911 | 0.014911 | 0.98682 | -0.25318 | 0.98715 | -0.24682 | 4.0965
74 | -0.019884 | -0.004984 | 0.019892 | 0.0049887 | 7.8241e-06 | 4.7104e-06 | 0.029973 | 0.029973 | 0.029973 | 0.98715 | -0.24682 | 0.98757 | -0.23857 | 8.2342

## res_trafo
| p_hv_mw | q_hv_mvar | p_lv_mw | q_lv_mvar | pl_mw | ql_mvar | i_hv_ka | i_lv_ka | vm_hv_pu | va_hv_degree | vm_lv_pu | va_lv_degree | loading_percent
0 | -1.2729e-15 | -1.3162e-15 | 0.00165 | 1.2699e-07 | 0.00165 | 1.2699e-07 | 5.2857e-17 | 0.0023815 | 0.99998 | 149.9956 | 1 | 0 | 0.2619

## res_ext_grid
| p_mw | q_mvar
0 | 0.35007 | 0.0885

## res_load
| p_mw | q_mvar
0 | 0.0013024 | 0.00032641
1 | 0.0046325 | 0.001161
2 | 0.0015157 | 0.00037987
3 | 0.0016494 | 0.00041338
4 | 0.0015706 | 0.00039364
5 | 0.017587 | 0.0044078
6 | 0.0098848 | 0.0024774
7 | 0.0063217 | 0.0015844
8 | 0.0065889 | 0.0016513
9 | 0.0098053 | 0.0024574
10 | 0.018945 | 0.0047481
11 | 0.0016876 | 0.00042295
12 | 0.0094617 | 0.0023713
13 | 0.0075412 | 0.00189
14 | 0.0064093 | 0.0016063
15 | 0.00076112 | 0.00019075
16 | 0.059619 | 0.014942
17 | 0.010485 | 0.0026278
18 | 0.0030545 | 0.00076552
19 | 0.0030579 | 0.00076638
20 | 0.0029865 | 0.00074849
21 | 0.025298 | 0.0063404
22 | 0.0071451 | 0.0017907
23 | 0.0037546 | 0.00094099
24 | 0.0071537 | 0.0017929
25 | 0.007153 | 0.0017927
26 | 0.0071488 | 0.0017917
27 | 0.0071491 | 0.0017917
28 | 0.0071979 | 0.001804
29 | 0.0012896 | 0.0003232
30 | 0.0071531 | 0.0017927
31 | 0.0071482 | 0.0017915
32 | 0.001289 | 0.00032305
33 | 0.0051615 | 0.0012936
34 | 0.0012911 | 0.00032359
35 | 0.0012911 | 0.00032358
36 | 0.0082121 | 0.0020581
37 | 0.0016816 | 0.00042146
38 | 0.0026825 | 0.0006723
39 | 0.0017974 | 0.00045046
40 | 0.0057426 | 0.0014392
41 | 0.005432 | 0.0013614
42 | 0.0034904 | 0.00087478
43 | 0.0030295 | 0.00075926
44 | 0.0016891 | 0.00042332
45 | 0.0098888 | 0.0024784
46 | 0.0099918 | 0.0025042
47 | 0.0044954 | 0.0011267
48 | 0.0017219 | 0.00043155
49 | 0.0039855 | 0.00099886

## dtypes
| element | column | dtype
0 | bus | name | object
1 | bus | vn_kv | float64
2 | bus | type | object
3 | bus | zone | object
4 | bus | in_service | bool
5 | load | name | object
6 | load | bus | uint32
7 | load | p_mw | float64
8 | load | q_mvar | float64
9 | load | const_z_percent | float64
10 | load | const_i_percent | float64
11 | load | sn_mva | float64
12 | load | scaling | float64
13 | load | in_service | bool
14 | load | type | object
15 | ext_grid | name | object
16 | ext_grid | bus | uint32
17 | ext_grid | vm_pu | float64
18 | ext_grid | va_degree | float64
19 | ext_grid | slack_weight | float64
20 | ext_grid | in_service | bool
21 | line | name | object
22 | line | std_type | object
23 | line | from_bus | uint32
24 | line | to_bus | uint32
25 | line | length_km | float64
26 | line | r_ohm_per_km | float64
27 | line | x_ohm_per_km | float64
28 | line | c_nf_per_km | float64
29 | line | g_us_per_km | float64
30 | line | max_i_ka | float64
31 | line | df | float64
32 | line | parallel | uint32
33 | line | type | object
34 | line | in_service | bool
35 | trafo | name | object
36 | trafo | std_type | object
37 | trafo | hv_bus | uint32
38 | trafo | lv_bus | uint32
39 | trafo | sn_mva | float64
40 | trafo | vn_hv_kv | float64
41 | trafo | vn_lv_kv | float64
42 | trafo | vk_percent | float64
43 | trafo | vkr_percent | float64
44 | trafo | pfe_kw | float64
45 | trafo | i0_percent | float64
46 | trafo | shift_degree | float64
47 | trafo | tap_side | object
48 | trafo | tap_neutral | int32
49 | trafo | tap_min | int32
50 | trafo | tap_max | int32
51 | trafo | tap_step_percent | float64
52 | trafo | tap_step_degree | float64
53 | trafo | tap_pos | int32
54 | trafo | tap_phase_shifter | bool
55 | trafo | parallel | uint32
56 | trafo | df | float64
57 | trafo | in_service | bool
58 | line_geodata | coords | object
59 | bus_geodata | x | float64
60 | bus_geodata | y | float64
61 | bus_geodata | coords | object
62 | res_bus | vm_pu | float64
63 | res_bus | va_degree | float64
64 | res_bus | p_mw | float64
65 | res_bus | q_mvar | float64
66 | res_line | p_from_mw | float64
67 | res_line | q_from_mvar | float64
68 | res_line | p_to_mw | float64
69 | res_line | q_to_mvar | float64
70 | res_line | pl_mw | float64
71 | res_line | ql_mvar | float64
72 | res_line | i_from_ka | float64
73 | res_line | i_to_ka | float64
74 | res_line | i_ka | float64
75 | res_line | vm_from_pu | float64
76 | res_line | va_from_degree | float64
77 | res_line | vm_to_pu | float64
78 | res_line | va_to_degree | float64
79 | res_line | loading_percent | float64
80 | res_trafo | p_hv_mw | float64
81 | res_trafo | q_hv_mvar | float64
82 | res_trafo | p_lv_mw | float64
83 | res_trafo | q_lv_mvar | float64
84 | res_trafo | pl_mw | float64
85 | res_trafo | ql_mvar | float64
86 | res_trafo | i_hv_ka | float64
87 | res_trafo | i_lv_ka | float64
88 | res_trafo | vm_hv_pu | float64
89 | res_trafo | va_hv_degree | float64
90 | res_trafo | vm_lv_pu | float64
91 | res_trafo | va_lv_degree | float64
92 | res_trafo | loading_percent | float64
93 | res_ext_grid | p_mw | float64
94 | res_ext_grid | q_mvar | float64
95 | res_load | p_mw | float64
96 | res_load | q_mvar | float64

## parameters
| version | format_version | converged | OPF_converged | name | f_hz | sn_mva
0 | 2.14.6 | 2.14.0 | TRUE | FALSE |  | 50 | 1