## bus
| name | vn_kv | type | zone | in_service
0 | bus_LV_138-8_0_5_node_0 | 0.4 | n |  | TRUE
1 | bus_LV_138-8_0_5_node_2 | 0.4 | n |  | TRUE
2 | bus_LV_138-8_0_5_node_3 | 0.4 | n |  | TRUE
3 | bus_LV_138-8_0_5_node_7 | 0.4 | n |  | TRUE
4 | bus_LV_138-8_0_5_node_4 | 0.4 | n |  | TRUE
5 | bus_LV_138-8_0_5_node_20 | 0.4 | n |  | TRUE
6 | bus_LV_138-8_0_5_node_16 | 0.4 | n |  | TRUE
7 | bus_LV_138-8_0_5_node_61 | 0.4 | n |  | TRUE
8 | bus_LV_138-8_0_5_node_81 | 0.4 | n |  | TRUE
9 | bus_LV_138-8_0_5_node_79 | 0.4 | n |  | TRUE
10 | bus_LV_138-8_0_5_node_65 | 0.4 | n |  | TRUE
11 | bus_LV_138-8_0_5_node_64 | 0.4 | n |  | TRUE
12 | bus_LV_138-8_0_5_node_63 | 0.4 | n |  | TRUE
13 | bus_LV_138-8_0_5_node_59 | 0.4 | n |  | TRUE
14 | bus_LV_138-8_0_5_node_8 | 0.4 | n |  | TRUE
15 | bus_LV_138-8_0_5_node_9 | 0.4 | n |  | TRUE
16 | bus_LV_138-8_0_5_node_11 | 0.4 | n |  | TRUE
17 | bus_LV_138-8_0_5_node_13 | 0.4 | n |  | TRUE
18 | bus_LV_138-8_0_5_node_12 | 0.4 | n |  | TRUE
19 | bus_LV_138-8_0_5_node_14 | 0.4 | n |  | TRUE
20 | bus_LV_138-8_0_5_node_91 | 0.4 | n |  | TRUE
21 | bus_LV_138-8_0_5_node_15 | 0.4 | n |  | TRUE
22 | bus_LV_138-8_0_5_node_98 | 0.4 | n |  | TRUE
23 | bus_LV_138-8_0_5_node_97 | 0.4 | n |  | TRUE
24 | bus_LV_138-8_0_5_node_95 | 0.4 | n |  | TRUE
25 | bus_LV_138-8_0_5_node_86 | 0.4 | n |  | TRUE
26 | bus_LV_138-8_0_5_node_52 | 0.4 | n |  | TRUE
27 | bus_LV_138-8_0_5_node_50 | 0.4 | n |  | TRUE
28 | bus_LV_138-8_0_5_node_80 | 0.4 | n |  | TRUE
29 | bus_LV_138-8_0_5_node_37 | 0.4 | n |  | TRUE
30 | bus_LV_138-8_0_5_node_39 | 0.4 | n |  | TRUE
31 | bus_LV_138-8_0_5_node_35 | 0.4 | n |  | TRUE
32 | bus_LV_138-8_0_5_node_56 | 0.4 | n |  | TRUE
33 | bus_LV_138-8_0_5_node_55 | 0.4 | n |  | TRUE
34 | bus_LV_138-8_0_5_node_21 | 0.4 | n |  | TRUE
35 | bus_LV_138-8_0_5_node_22 | 0.4 | n |  | TRUE
36 | bus_LV_138-8_0_5_node_23 | 0.4 | n |  | TRUE
37 | bus_LV_138-8_0_5_node_24 | 0.4 | n |  | TRUE
38 | bus_LV_138-8_0_5_node_25 | 0.4 | n |  | TRUE
39 | bus_LV_138-8_0_5_node_26 | 0.4 | n |  | TRUE
40 | bus_LV_138-8_0_5_node_27 | 0.4 | n |  | TRUE
41 | bus_LV_138-8_0_5_node_28 | 0.4 | n |  | TRUE
42 | bus_LV_138-8_0_5_node_53 | 0.4 | n |  | TRUE
43 | bus_LV_138-8_0_5_node_77 | 0.4 | n |  | TRUE
44 | bus_LV_138-8_0_5_node_74 | 0.4 | n |  | TRUE
45 | bus_LV_138-8_0_5_node_76 | 0.4 | n |  | TRUE
46 | bus_LV_138-8_0_5_node_87 | 0.4 | n |  | TRUE
47 | bus_LV_138-8_0_5_node_54 | 0.4 | n |  | TRUE
48 | bus_LV_138-8_0_5_node_51 | 0.4 | n |  | TRUE
49 | bus_LV_138-8_0_5_node_84 | 0.4 | n |  | TRUE
50 | bus_LV_138-8_0_5_node_72 | 0.4 | n |  | TRUE
51 | bus_LV_138-8_0_5_node_67 | 0.4 | n |  | TRUE
52 | bus_LV_138-8_0_5_node_88 | 0.4 | n |  | TRUE
53 | bus_LV_138-8_0_5_node_29 | 0.4 | n |  | TRUE
54 | bus_LV_138-8_0_5_node_30 | 0.4 | n |  | TRUE
55 | bus_LV_138-8_0_5_node_32 | 0.4 | n |  | TRUE
56 | bus_LV_138-8_0_5_node_42 | 0.4 | n |  | TRUE
57 | bus_LV_138-8_0_5_node_40 | 0.4 | n |  | TRUE
58 | bus_LV_138-8_0_5_node_47 | 0.4 | n |  | TRUE
59 | bus_LV_138-8_0_5_node_48 | 0.4 | n |  | TRUE
60 | bus_LV_138-8_0_5_node_102 | 0.4 | n |  | TRUE
61 | bus_LV_138-8_0_5_node_36 | 0.4 | n |  | TRUE
62 | bus_LV_138-8_0_5_node_38 | 0.4 | n |  | TRUE
63 | bus_LV_138-8_0_5_node_58 | 0.4 | n |  | TRUE
64 | bus_LV_138-8_0_5_node_103 | 0.4 | n |  | TRUE
65 | bus_LV_138-8_0_5_node_41 | 0.4 | n |  | TRUE
66 | bus_LV_138-8_0_5_node_43 | 0.4 | n |  | TRUE
67 | bus_LV_138-8_0_5_node_44 | 0.4 | n |  | TRUE
68 | bus_LV_138-8_0_5_node_45 | 0.4 | n |  | TRUE
69 | bus_LV_138-8_0_5_node_46 | 0.4 | n |  | TRUE
70 | bus_LV_138-8_0_5_node_57 | 0.4 | n |  | TRUE
71 | bus_LV_138-8_0_5_node_49 | 0.4 | n |  | TRUE
72 | bus_LV_138-8_0_5_node_60 | 0.4 | n |  | TRUE
73 | bus_LV_138-8_0_5_node_62 | 0.4 | n |  | TRUE
74 | bus_LV_138-8_0_5_node_71 | 0.4 | n |  | TRUE
75 | bus_LV_138-8_0_5_node_85 | 0.4 | n |  | TRUE
76 | bus_LV_138-8_0_5_node_69 | 0.4 | n |  | TRUE
77 | bus_LV_138-8_0_5_node_66 | 0.4 | n |  | TRUE
78 | bus_LV_138-8_0_5_node_78 | 0.4 | n |  | TRUE
79 | bus_LV_138-8_0_5_node_82 | 0.4 | n |  | TRUE
80 | bus_LV_138-8_0_5_node_68 | 0.4 | n |  | TRUE
81 | bus_LV_138-8_0_5_node_73 | 0.4 | n |  | TRUE
82 | bus_LV_138-8_0_5_node_75 | 0.4 | n |  | TRUE
83 | bus_LV_138-8_0_5_node_92 | 0.4 | n |  | TRUE
84 | bus_LV_138-8_0_5_node_93 | 0.4 | n |  | TRUE
85 | bus_LV_138-8_0_5_node_83 | 0.4 | n |  | TRUE
86 | bus_LV_138-8_0_5_node_99 | 0.4 | n |  | TRUE
87 | bus_LV_138-8_0_5_node_89 | 0.4 | n |  | TRUE
88 | bus_LV_138-8_0_5_node_90 | 0.4 | n |  | TRUE
89 | bus_LV_138-8_0_5_node_96 | 0.4 | n |  | TRUE
90 | bus_LV_138-8_0_5_node_100 | 0.4 | n |  | TRUE
91 | bus_LV_138-8_0_5_node_101 | 0.4 | n |  | TRUE
92 | bus_MV_222_0_node_90 | 20 | n |  | TRUE

## load
| name | bus | p_mw | q_mvar | const_z_percent | const_i_percent | sn_mva | scaling | in_service | type
0 | LV_138-8_0_5_load_0 | 0 | 0.03148 | 0.0078896 | 0 | 0 |  | 1 | TRUE | wye
1 | LV_138-8_0_5_load_3 | 2 | 0.0083762 | 0.0020993 | 0 | 0 |  | 1 | TRUE | wye
2 | LV_138-8_0_5_load_7 | 3 | 0.0073268 | 0.0018363 | 0 | 0 |  | 1 | TRUE | wye
3 | LV_138-8_0_5_load_16 | 6 | 0.0018371 | 0.00046041 | 0 | 0 |  | 1 | TRUE | wye
4 | LV_138-8_0_5_load_81 | 8 | 0.003836 | 0.00096139 | 0 | 0 |  | 1 | TRUE | wye
5 | LV_138-8_0_5_load_79 | 9 | 0.0051417 | 0.0012886 | 0 | 0 |  | 1 | TRUE | wye
6 | LV_138-8_0_5_load_65 | 10 | 0.0030438 | 0.00076284 | 0 | 0 |  | 1 | TRUE | wye
7 | LV_138-8_0_5_load_64 | 11 | 0.0047307 | 0.0011856 | 0 | 0 |  | 1 | TRUE | wye
8 | LV_138-8_0_5_load_63 | 12 | 0.0031073 | 0.00077877 | 0 | 0 |  | 1 | TRUE | wye
9 | LV_138-8_0_5_load_59 | 13 | 0.0099626 | 0.0024969 | 0 | 0 |  | 1 | TRUE | wye
10 | LV_138-8_0_5_load_8 | 14 | 0.0034145 | 0.00085576 | 0 | 0 |  | 1 | TRUE | wye
11 | LV_138-8_0_5_load_9 | 15 | 0.0034156 | 0.00085603 | 0 | 0 |  | 1 | TRUE | wye
12 | LV_138-8_0_5_load_11 | 16 | 0.0075846 | 0.0019009 | 0 | 0 |  | 1 | TRUE | wye
13 | LV_138-8_0_5_load_13 | 17 | 0.0061763 | 0.0015479 | 0 | 0 |  | 1 | TRUE | wye
14 | LV_138-8_0_5_load_12 | 18 | 0.0034136 | 0.00085554 | 0 | 0 |  | 1 | TRUE | wye
15 | LV_138-8_0_5_load_14 | 19 | 0.0042513 | 0.0010655 | 0 | 0 |  | 1 | TRUE | wye
16 | LV_138-8_0_5_load_15 | 21 | 0.012314 | 0.0030863 | 0 | 0 |  | 1 | TRUE | wye
17 | LV_138-8_0_5_load_97 | 23 | 0.011503 | 0.0028828 | 0 | 0 |  | 1 | TRUE | wye
18 | LV_138-8_0_5_load_95 | 24 | 0.0038005 | 0.0009525 | 0 | 0 |  | 1 | TRUE | wye
19 | LV_138-8_0_5_load_52 | 26 | 0.0083074 | 0.002082 | 0 | 0 |  | 1 | TRUE | wye
20 | LV_138-8_0_5_load_50 | 27 | 0.0040372 | 0.0010118 | 0 | 0 |  | 1 | TRUE | wye
21 | LV_138-8_0_5_load_80 | 28 | 0.0058599 | 0.0014686 | 0 | 0 |  | 1 | TRUE | wye
22 | LV_138-8_0_5_load_35 | 31 | 0.0018536 | 0.00046456 | 0 | 0 |  | 1 | TRUE | wye
23 | LV_138-8_0_5_load_56 | 32 | 0.0026195 | 0.0006565 | 0 | 0 |  | 1 | TRUE | wye
24 | LV_138-8_0_5_load_55 | 33 | 0.0026001 | 0.00065165 | 0 | 0 |  | 1 | TRUE | wye
25 | LV_138-8_0_5_load_21 | 34 | 0.0071142 | 0.001783 | 0 | 0 |  | 1 | TRUE | wye
26 | LV_138-8_0_5_load_22 | 35 | 0.0025724 | 0.0006447 | 0 | 0 |  | 1 | TRUE | wye
27 | LV_138-8_0_5_load_23 | 36 | 0.0023221 | 0.00058197 | 0 | 0 |  | 1 | TRUE | wye
28 | LV_138-8_0_5_load_25 | 38 | 0.0034432 | 0.00086294 | 0 | 0 |  | 1 | TRUE | wye
29 | LV_138-8_0_5_load_27 | 40 | 0.0025001 | 0.00062659 | 0 | 0 |  | 1 | TRUE | wye
30 | LV_138-8_0_5_load_28 | 41 | 0.010267 | 0.0025731 | 0 | 0 |  | 1 | TRUE | wye
31 | LV_138-8_0_5_load_77 | 43 | 0.021392 | 0.0053613 | 0 | 0 |  | 1 | TRUE | wye
32 | LV_138-8_0_5_load_74 | 44 | 0.0071597 | 0.0017944 | 0 | 0 |  | 1 | TRUE | wye
33 | LV_138-8_0_5_load_76 | 45 | 0.019532 | 0.0048952 | 0 | 0 |  | 1 | TRUE | wye
34 | LV_138-8_0_5_load_87 | 46 | 0.0030709 | 0.00076963 | 0 | 0 |  | 1 | TRUE | wye
35 | LV_138-8_0_5_load_51 | 48 | 0.0026001 | 0.00065165 | 0 | 0 |  | 1 | TRUE | wye
36 | LV_138-8_0_5_load_84 | 49 | 0.011244 | 0.0028179 | 0 | 0 |  | 1 | TRUE | wye
37 | LV_138-8_0_5_load_72 | 50 | 0.0081506 | 0.0020427 | 0 | 0 |  | 1 | TRUE | wye
38 | LV_138-8_0_5_load_88 | 52 | 0.0020172 | 0.00050555 | 0 | 0 |  | 1 | TRUE | wye
39 | LV_138-8_0_5_load_29 | 53 | 0.011018 | 0.0027612 | 0 | 0 |  | 1 | TRUE | wye
40 | LV_138-8_0_5_load_30 | 54 | 0.0031846 | 0.00079814 | 0 | 0 |  | 1 | TRUE | wye
41 | LV_138-8_0_5_load_32 | 55 | 0.0031881 | 0.00079901 | 0 | 0 |  | 1 | TRUE | wye
42 | LV_138-8_0_5_load_42 | 56 | 0.0031867 | 0.00079866 | 0 | 0 |  | 1 | TRUE | wye
43 | LV_138-8_0_5_load_40 | 57 | 0.020152 | 0.0050506 | 0 | 0 |  | 1 | TRUE | wye
44 | LV_138-8_0_5_load_47 | 58 | 0.0031674 | 0.00079382 | 0 | 0 |  | 1 | TRUE | wye
45 | LV_138-8_0_5_load_48 | 59 | 0.0030359 | 0.00076087 | 0 | 0 |  | 1 | TRUE | wye
46 | LV_138-8_0_5_load_102 | 60 | 0.012015 | 0.0030112 | 0 | 0 |  | 1 | TRUE | wye
47 | LV_138-8_0_5_load_36 | 61 | 0.006434 | 0.0016125 | 0 | 0 |  | 1 | TRUE | wye
48 | LV_138-8_0_5_load_38 | 62 | 0.0024027 | 0.00060217 | 0 | 0 |  | 1 | TRUE | wye
49 | LV_138-8_0_5_load_58 | 63 | 0.0028773 | 0.00072111 | 0 | 0 |  | 1 | TRUE | wye
50 | LV_138-8_0_5_load_103 | 64 | 0.0082308 | 0.0020628 | 0 | 0 |  | 1 | TRUE | wye
51 | LV_138-8_0_5_load_41 | 65 | 0.0090315 | 0.0022635 | 0 | 0 |  | 1 | TRUE | wye
52 | LV_138-8_0_5_load_43 | 66 | 0.0022568 | 0.0005656 | 0 | 0 |  | 1 | TRUE | wye
53 | LV_138-8_0_5_load_44 | 67 | 0.0083573 | 0.0020945 | 0 | 0 |  | 1 | TRUE | wye
54 | LV_138-8_0_5_load_45 | 68 | 0.0038227 | 0.00095805 | 0 | 0 |  | 1 | TRUE | wye
55 | LV_138-8_0_5_load_46 | 69 | 0.002891 | 0.00072455 | 0 | 0 |  | 1 | TRUE | wye
56 | LV_138-8_0_5_load_57 | 70 | 0.0046752 | 0.0011717 | 0 | 0 |  | 1 | TRUE | wye
57 | LV_138-8_0_5_load_49 | 71 | 0.0055541 | 0.001392 | 0 | 0 |  | 1 | TRUE | wye
58 | LV_138-8_0_5_load_60 | 72 | 0.004011 | 0.0010053 | 0 | 0 |  | 1 | TRUE | wye
59 | LV_138-8_0_5_load_62 | 73 | 0.0053066 | 0.00133 | 0 | 0 |  | 1 | TRUE | wye
60 | LV_138-8_0_5_load_71 | 74 | 0.0063203 | 0.001584 | 0 | 0 |  | 1 | TRUE | wye
61 | LV_138-8_0_5_load_85 | 75 | 0.0039482 | 0.00098951 | 0 | 0 |  | 1 | TRUE | wye
62 | LV_138-8_0_5_load_69 | 76 | 0.006382 | 0.0015995 | 0 | 0 |  | 1 | TRUE | wye
63 | LV_138-8_0_5_load_66 | 77 | 0.0047294 | 0.0011853 | 0 | 0 |  | 1 | TRUE | wye
64 | LV_138-8_0_5_load_78 | 78 | 0.003313 | 0.00083033 | 0 | 0 |  | 1 | TRUE | wye
65 | LV_138-8_0_5_load_82 | 79 | 0.0042489 | 0.0010649 | 0 | 0 |  | 1 | TRUE | wye
66 | LV_138-8_0_5_load_68 | 80 | 0.0071475 | 0.0017913 | 0 | 0 |  | 1 | TRUE | wye
67 | LV_138-8_0_5_load_73 | 81 | 0.0050127 | 0.0012563 | 0 | 0 |  | 1 | TRUE | wye
68 | LV_138-8_0_5_load_75 | 82 | 0.0096955 | 0.0024299 | 0 | 0 |  | 1 | TRUE | wye
69 | LV_138-8_0_5_load_92 | 83 | 0.0028775 | 0.00072117 | 0 | 0 |  | 1 | TRUE | wye
70 | LV_138-8_0_5_load_93 | 84 | 0.01301 | 0.0032607 | 0 | 0 |  | 1 | TRUE | wye
71 | LV_138-8_0_5_load_83 | 85 | 0.0068123 | 0.0017073 | 0 | 0 |  | 1 | TRUE | wye
72 | LV_138-8_0_5_load_99 | 86 | 0.0044256 | 0.0011092 | 0 | 0 |  | 1 | TRUE | wye
73 | LV_138-8_0_5_load_89 | 87 | 0.0068904 | 0.0017269 | 0 | 0 |  | 1 | TRUE | wye
74 | LV_138-8_0_5_load_90 | 88 | 0.0068879 | 0.0017263 | 0 | 0 |  | 1 | TRUE | wye
75 | LV_138-8_0_5_load_96 | 89 | 0.0032679 | 0.000819 | 0 | 0 |  | 1 | TRUE | wye
76 | LV_138-8_0_5_load_100 | 90 | 0.0017321 | 0.00043411 | 0 | 0 |  | 1 | TRUE | wye
77 | LV_138-8_0_5_load_101 | 91 | 0.0032963 | 0.00082612 | 0 | 0 |  | 1 | TRUE | wye

## ext_grid
| name | bus | vm_pu | va_degree | slack_weight | in_service
0 |  | 81 | 1 | 0 | 1 | TRUE

## line
| name | std_type | from_bus | to_bus | length_km | r_ohm_per_km | x_ohm_per_km | c_nf_per_km | g_us_per_km | max_i_ka | df | parallel | type | in_service
0 | LV_138-8_0_5_line_0 |  | 0 | 1 | 0.031253 | 0.125 | 0.08 | 261 | 0 | 0.364 | 1 | 1 | cs | TRUE
1 | LV_138-8_0_5_line_1 |  | 1 | 2 | 0.014999 | 0.125 | 0.08 | 261 | 0 | 0.364 | 1 | 1 | cs | TRUE
2 | LV_138-8_0_5_line_2 |  | 1 | 3 | 0.0036308 | 0.125 | 0.08 | 261 | 0 | 0.364 | 1 | 1 | cs | TRUE
3 | LV_138-8_0_5_line_3 |  | 3 | 7 | 0.006248 | 0.125 | 0.08 | 261 | 0 | 0.364 | 1 | 1 | cs | TRUE
4 | LV_138-8_0_5_line_4 |  | 4 | 5 | 0.031669 | 0.125 | 0.08 | 261 | 0 | 0.364 | 1 | 1 | cs | TRUE
5 | LV_138-8_0_5_line_5 |  | 4 | 6 | 0.017122 | 0.125 | 0.08 | 261 | 0 | 0.364 | 1 | 1 | cs | TRUE
6 | LV_138-8_0_5_line_6 |  | 5 | 8 | 0.0081376 | 0.125 | 0.08 | 261 | 0 | 0.364 | 1 | 1 | cs | TRUE
7 | LV_138-8_0_5_line_7 |  | 5 | 9 | 0.012179 | 0.125 | 0.08 | 261 | 0 | 0.364 | 1 | 1 | cs | TRUE
8 | LV_138-8_0_5_line_8 |  | 7 | 12 | 0.016026 | 0.125 | 0.08 | 261 | 0 | 0.364 | 1 | 1 | cs | TRUE
9 | LV_138-8_0_5_line_9 |  | 7 | 13 | 0.01585 | 0.125 | 0.08 | 261 | 0 | 0.364 | 1 | 1 | cs | TRUE
10 | LV_138-8_0_5_line_10 |  | 8 | 12 | 0.0012807 | 0.125 | 0.08 | 261 | 0 | 0.364 | 1 | 1 | cs | TRUE
11 | LV_138-8_0_5_line_11 |  | 9 | 28 | 0.017396 | 0.125 | 0.08 | 261 | 0 | 0.364 | 1 | 1 | cs | TRUE
12 | LV_138-8_0_5_line_12 |  | 10 | 11 | 0.01796 | 0.125 | 0.08 | 261 | 0 | 0.364 | 1 | 1 | cs | TRUE
13 | LV_138-8_0_5_line_13 |  | 11 | 77 | 0.044364 | 0.125 | 0.08 | 261 | 0 | 0.364 | 1 | 1 | cs | TRUE
14 | LV_138-8_0_5_line_14 |  | 13 | 72 | 0.0062103 | 0.125 | 0.08 | 261 | 0 | 0.364 | 1 | 1 | cs | TRUE
15 | LV_138-8_0_5_line_15 |  | 14 | 15 | 0.031476 | 0.125 | 0.08 | 261 | 0 | 0.364 | 1 | 1 | cs | TRUE
16 | LV_138-8_0_5_line_16 |  | 15 | 16 | 0.042832 | 0.125 | 0.08 | 261 | 0 | 0.364 | 1 | 1 | cs | TRUE
17 | LV_138-8_0_5_line_17 |  | 16 | 17 | 0.030096 | 0.125 | 0.08 | 261 | 0 | 0.364 | 1 | 1 | cs | TRUE
18 | LV_138-8_0_5_line_18 |  | 17 | 20 | 0.00045473 | 0.125 | 0.08 | 261 | 0 | 0.364 | 1 | 1 | cs | TRUE
19 | LV_138-8_0_5_line_19 |  | 18 | 19 | 0.0042393 | 0.125 | 0.08 | 261 | 0 | 0.364 | 1 | 1 | cs | TRUE
20 | LV_138-8_0_5_line_20 |  | 19 | 21 | 0.013044 | 0.125 | 0.08 | 261 | 0 | 0.364 | 1 | 1 | cs | TRUE
21 | LV_138-8_0_5_line_21 |  | 20 | 22 | 0.036814 | 0.125 | 0.08 | 261 | 0 | 0.364 | 1 | 1 | cs | TRUE
22 | LV_138-8_0_5_line_22 |  | 20 | 23 | 0.011819 | 0.125 | 0.08 | 261 | 0 | 0.364 | 1 | 1 | cs | TRUE
23 | LV_138-8_0_5_line_23 |  | 21 | 24 | 0.014279 | 0.125 | 0.08 | 261 | 0 | 0.364 | 1 | 1 | cs | TRUE
24 | LV_138-8_0_5_line_24 |  | 22 | 91 | 0.01727 | 0.125 | 0.08 | 261 | 0 | 0.364 | 1 | 1 | cs | TRUE
25 | LV_138-8_0_5_line_25 |  | 22 | 60 | 0.0048314 | 0.125 | 0.08 | 261 | 0 | 0.364 | 1 | 1 | cs | TRUE
26 | LV_138-8_0_5_line_26 |  | 24 | 25 | 0.01066 | 0.125 | 0.08 | 261 | 0 | 0.364 | 1 | 1 | cs | TRUE
27 | LV_138-8_0_5_line_27 |  | 25 | 86 | 0.029449 | 0.125 | 0.08 | 261 | 0 | 0.364 | 1 | 1 | cs | TRUE
28 | LV_138-8_0_5_line_28 |  | 25 | 85 | 0.017122 | 0.125 | 0.08 | 261 | 0 | 0.364 | 1 | 1 | cs | TRUE
29 | LV_138-8_0_5_line_29 |  | 26 | 27 | 0.012329 | 0.125 | 0.08 | 261 | 0 | 0.364 | 1 | 1 | cs | TRUE
30 | LV_138-8_0_5_line_30 |  | 27 | 71 | 0.017512 | 0.125 | 0.08 | 261 | 0 | 0.364 | 1 | 1 | cs | TRUE
31 | LV_138-8_0_5_line_31 |  | 29 | 30 | 0.008393 | 0.125 | 0.08 | 261 | 0 | 0.364 | 1 | 1 | cs | TRUE
32 | LV_138-8_0_5_line_32 |  | 29 | 31 | 0.021389 | 0.125 | 0.08 | 261 | 0 | 0.364 | 1 | 1 | cs | TRUE
33 | LV_138-8_0_5_line_33 |  | 30 | 59 | 0.018169 | 0.125 | 0.08 | 261 | 0 | 0.364 | 1 | 1 | cs | TRUE
34 | LV_138-8_0_5_line_34 |  | 31 | 61 | 0.036015 | 0.125 | 0.08 | 261 | 0 | 0.364 | 1 | 1 | cs | TRUE
35 | LV_138-8_0_5_line_35 |  | 32 | 33 | 3.9393e-06 | 0.125 | 0.08 | 261 | 0 | 0.364 | 1 | 1 | cs | TRUE
36 | LV_138-8_0_5_line_36 |  | 33 | 47 | 0.013396 | 0.125 | 0.08 | 261 | 0 | 0.364 | 1 | 1 | cs | TRUE
37 | LV_138-8_0_5_line_37 |  | 34 | 35 | 0.0012049 | 0.125 | 0.08 | 261 | 0 | 0.364 | 1 | 1 | cs | TRUE
38 | LV_138-8_0_5_line_38 |  | 34 | 36 | 0.0077774 | 0.125 | 0.08 | 261 | 0 | 0.364 | 1 | 1 | cs | TRUE
39 | LV_138-8_0_5_line_39 |  | 35 | 37 | 0.0096512 | 0.125 | 0.08 | 261 | 0 | 0.364 | 1 | 2 | cs | TRUE
40 | LV_138-8_0_5_line_40 |  | 36 | 38 | 0.023591 | 0.125 | 0.08 | 261 | 0 | 0.364 | 1 | 1 | cs | TRUE
41 | LV_138-8_0_5_line_41 |  | 37 | 39 | 0.029962 | 0.125 | 0.08 | 261 | 0 | 0.364 | 1 | 2 | cs | TRUE
42 | LV_138-8_0_5_line_42 |  | 37 | 40 | 0.016368 | 0.125 | 0.08 | 261 | 0 | 0.364 | 1 | 1 | cs | TRUE
43 | LV_138-8_0_5_line_43 |  | 37 | 41 | 0.026907 | 0.125 | 0.08 | 261 | 0 | 0.364 | 1 | 1 | cs | TRUE
44 | LV_138-8_0_5_line_44 |  | 38 | 42 | 0.00061838 | 0.125 | 0.08 | 261 | 0 | 0.364 | 1 | 1 | cs | TRUE
45 | LV_138-8_0_5_line_45 |  | 39 | 43 | 0.021789 | 0.125 | 0.08 | 261 | 0 | 0.364 | 1 | 2 | cs | TRUE
46 | LV_138-8_0_5_line_46 |  | 39 | 44 | 0.019033 | 0.125 | 0.08 | 261 | 0 | 0.364 | 1 | 4 | cs | TRUE
47 | LV_138-8_0_5_line_47 |  | 39 | 45 | 0.026222 | 0.125 | 0.08 | 261 | 0 | 0.364 | 1 | 1 | cs | TRUE
48 | LV_138-8_0_5_line_48 |  | 40 | 46 | 0.019188 | 0.125 | 0.08 | 261 | 0 | 0.364 | 1 | 1 | cs | TRUE
49 | LV_138-8_0_5_line_49 |  | 42 | 47 | 0.012097 | 0.125 | 0.08 | 261 | 0 | 0.364 | 1 | 1 | cs | TRUE
50 | LV_138-8_0_5_line_50 |  | 42 | 48 | 0.012338 | 0.125 | 0.08 | 261 | 0 | 0.364 | 1 | 1 | cs | TRUE
51 | LV_138-8_0_5_line_51 |  | 43 | 49 | 0.00069175 | 0.125 | 0.08 | 261 | 0 | 0.364 | 1 | 1 | cs | TRUE
52 | LV_138-8_0_5_line_52 |  | 44 | 50 | 0.0028896 | 0.125 | 0.08 | 261 | 0 | 0.364 | 1 | 4 | cs | TRUE
53 | LV_138-8_0_5_line_53 |  | 45 | 51 | 0.0017626 | 0.125 | 0.08 | 261 | 0 | 0.364 | 1 | 1 | cs | TRUE
54 | LV_138-8_0_5_line_54 |  | 46 | 52 | 0.010286 | 0.125 | 0.08 | 261 | 0 | 0.364 | 1 | 1 | cs | TRUE
55 | LV_138-8_0_5_line_55 |  | 47 | 70 | 0.021031 | 0.125 | 0.08 | 261 | 0 | 0.364 | 1 | 1 | cs | TRUE
56 | LV_138-8_0_5_line_56 |  | 47 | 69 | 0.017139 | 0.125 | 0.08 | 261 | 0 | 0.364 | 1 | 1 | cs | TRUE
57 | LV_138-8_0_5_line_57 |  | 48 | 71 | 0.0072722 | 0.125 | 0.08 | 261 | 0 | 0.364 | 1 | 1 | cs | TRUE
58 | LV_138-8_0_5_line_58 |  | 49 | 75 | 0.01735 | 0.125 | 0.08 | 261 | 0 | 0.364 | 1 | 1 | cs | TRUE
59 | LV_138-8_0_5_line_59 |  | 50 | 81 | 0.020796 | 0.125 | 0.08 | 261 | 0 | 0.364 | 1 | 4 | cs | TRUE
60 | LV_138-8_0_5_line_60 |  | 51 | 78 | 0.018264 | 0.125 | 0.08 | 261 | 0 | 0.364 | 1 | 1 | cs | TRUE
61 | LV_138-8_0_5_line_61 |  | 51 | 77 | 0.0054783 | 0.125 | 0.08 | 261 | 0 | 0.364 | 1 | 1 | cs | TRUE
62 | LV_138-8_0_5_line_62 |  | 52 | 87 | 0.0090942 | 0.125 | 0.08 | 261 | 0 | 0.364 | 1 | 1 | cs | TRUE
63 | LV_138-8_0_5_line_63 |  | 53 | 54 | 0.0014829 | 0.125 | 0.08 | 261 | 0 | 0.364 | 1 | 1 | cs | TRUE
64 | LV_138-8_0_5_line_64 |  | 54 | 55 | 0.013223 | 0.125 | 0.08 | 261 | 0 | 0.364 | 1 | 1 | cs | TRUE
65 | LV_138-8_0_5_line_65 |  | 55 | 56 | 0.01245 | 0.125 | 0.08 | 261 | 0 | 0.364 | 1 | 1 | cs | TRUE
66 | LV_138-8_0_5_line_66 |  | 56 | 57 | 0.01331 | 0.125 | 0.08 | 261 | 0 | 0.364 | 1 | 1 | cs | TRUE
67 | LV_138-8_0_5_line_67 |  | 57 | 65 | 0.01486 | 0.125 | 0.08 | 261 | 0 | 0.364 | 1 | 1 | cs | TRUE
68 | LV_138-8_0_5_line_68 |  | 58 | 59 | 0.020857 | 0.125 | 0.08 | 261 | 0 | 0.364 | 1 | 1 | cs | TRUE
69 | LV_138-8_0_5_line_69 |  | 61 | 62 | 0.005421 | 0.125 | 0.08 | 261 | 0 | 0.364 | 1 | 1 | cs | TRUE
70 | LV_138-8_0_5_line_70 |  | 62 | 63 | 0.015143 | 0.125 | 0.08 | 261 | 0 | 0.364 | 1 | 1 | cs | TRUE
71 | LV_138-8_0_5_line_71 |  | 63 | 64 | 0.0059993 | 0.125 | 0.08 | 261 | 0 | 0.364 | 1 | 1 | cs | TRUE
72 | LV_138-8_0_5_line_72 |  | 64 | 70 | 0.0074919 | 0.125 | 0.08 | 261 | 0 | 0.364 | 1 | 1 | cs | TRUE
73 | LV_138-8_0_5_line_73 |  | 65 | 66 | 0.01809 | 0.125 | 0.08 | 261 | 0 | 0.364 | 1 | 1 | cs | TRUE
74 | LV_138-8_0_5_line_74 |  | 66 | 67 | 0.011054 | 0.125 | 0.08 | 261 | 0 | 0.364 | 1 | 1 | cs | TRUE
75 | LV_138-8_0_5_line_75 |  | 67 | 68 | 0.0027282 | 0.125 | 0.08 | 261 | 0 | 0.364 | 1 | 1 | cs | TRUE
76 | LV_138-8_0_5_line_76 |  | 68 | 69 | 0.0040963 | 0.125 | 0.08 | 261 | 0 | 0.364 | 1 | 1 | cs | TRUE
77 | LV_138-8_0_5_line_77 |  | 72 | 73 | 0.0034692 | 0.125 | 0.08 | 261 | 0 | 0.364 | 1 | 1 | cs | TRUE
78 | LV_138-8_0_5_line_78 |  | 73 | 74 | 0.011983 | 0.125 | 0.08 | 261 | 0 | 0.364 | 1 | 1 | cs | TRUE
79 | LV_138-8_0_5_line_79 |  | 74 | 75 | 0.014315 | 0.125 | 0.08 | 261 | 0 | 0.364 | 1 | 1 | cs | TRUE
80 | LV_138-8_0_5_line_80 |  | 74 | 76 | 0.009898 | 0.125 | 0.08 | 261 | 0 | 0.364 | 1 | 1 | cs | TRUE
81 | LV_138-8_0_5_line_81 |  | 76 | 80 | 0.0090599 | 0.125 | 0.08 | 261 | 0 | 0.364 | 1 | 1 | cs | TRUE
82 | LV_138-8_0_5_line_82 |  | 78 | 79 | 0.031464 | 0.125 | 0.08 | 261 | 0 | 0.364 | 1 | 1 | cs | TRUE
83 | LV_138-8_0_5_line_83 |  | 79 | 85 | 0.0043845 | 0.125 | 0.08 | 261 | 0 | 0.364 | 1 | 1 | cs | TRUE
84 | LV_138-8_0_5_line_84 |  | 81 | 82 | 0.018296 | 0.125 | 0.08 | 261 | 0 | 0.364 | 1 | 1 | cs | TRUE
85 | LV_138-8_0_5_line_85 |  | 82 | 83 | 0.0092299 | 0.125 | 0.08 | 261 | 0 | 0.364 | 1 | 1 | cs | TRUE
86 | LV_138-8_0_5_line_86 |  | 83 | 84 | 0.034412 | 0.125 | 0.08 | 261 | 0 | 0.364 | 1 | 1 | cs | TRUE
87 | LV_138-8_0_5_line_87 |  | 87 | 88 | 0.017677 | 0.125 | 0.08 | 261 | 0 | 0.364 | 1 | 1 | cs | TRUE
88 | LV_138-8_0_5_line_88 |  | 88 | 89 | 0.034089 | 0.125 | 0.08 | 261 | 0 | 0.364 | 1 | 1 | cs | TRUE
89 | LV_138-8_0_5_line_89 |  | 89 | 90 | 0.020563 | 0.125 | 0.08 | 261 | 0 | 0.364 | 1 | 1 | cs | TRUE
90 | LV_138-8_0_5_line_90 |  | 90 | 91 | 0.0095053 | 0.125 | 0.08 | 261 | 0 | 0.364 | 1 | 1 | cs | TRUE

## trafo
| name | std_type | hv_bus | lv_bus | sn_mva | vn_hv_kv | vn_lv_kv | vk_percent | vkr_percent | pfe_kw | i0_percent | shift_degree | tap_side | tap_neutral | tap_min | tap_max | tap_step_percent | tap_step_degree | tap_pos | tap_phase_shifter | parallel | df | in_service
0 | LV_138-8_0_5_trafo_73 | 0.63 MVA 20/0.4 kV | 92 | 81 | 0.63 | 20 | 0.4 | 6 | 1.206 | 1.65 | 0.2619 | 150 | hv | 0 | -2 | 2 | 2.5 | 0 | 0 | FALSE | 1 | 1 | TRUE

## line_geodata
| x0 | y0 | x1 | y1 | x2 | y2 | x3 | y3 | x4 | y4
0 | 2695993.6791 | 1229196.263 | 2695972.916 | 1229172.9038
1 | 2695993.6791 | 1229196.263 | 2696002.116 | 1229189.4831 | 2696005.4054 | 1229186.9118
2 | 2695993.6791 | 1229196.263 | 2695991.4494 | 1229199.1285
3 | 2695987.6125 | 1229204.0596 | 2695991.4494 | 1229199.1285
4 | 2696028.4438 | 1229196.2686 | 2696023.3787 | 1229202.5802 | 2696016.7924 | 1229209.7124 | 2696011.5063 | 1229215.6313 | 2696007.4425 | 1229220.0022
5 | 2696028.4438 | 1229196.2686 | 2696024.3756 | 1229205.5985 | 2696029.4363 | 1229210.3528
6 | 2696007.4425 | 1229220.0022 | 2696001.1004 | 1229214.9034
7 | 2696007.4425 | 1229220.0022 | 2695999.5136 | 1229229.2465
8 | 2695987.6125 | 1229204.0596 | 2696000.1022 | 1229214.1009
9 | 2695987.6125 | 1229204.0596 | 2695978.3002 | 1229216.8852
10 | 2696000.1022 | 1229214.1009 | 2696001.1004 | 1229214.9034
11 | 2695999.5136 | 1229229.2465 | 2695988.188 | 1229242.451
12 | 2695956.6357 | 1229148.6687 | 2695968.1763 | 1229134.9072
13 | 2695956.6357 | 1229148.6687 | 2695942.2505 | 1229165.8224 | 2695935.701 | 1229182.4176 | 2695934.1041 | 1229186.2329
14 | 2695978.3002 | 1229216.8852 | 2695974.6514 | 1229221.9106
15 | 2695844.491 | 1229050.6211 | 2695818.475 | 1229068.3386
16 | 2695818.475 | 1229068.3386 | 2695815.6576 | 1229070.2574 | 2695789.1548 | 1229095.9157 | 2695787.9231 | 1229098.1313
17 | 2695787.9231 | 1229098.1313 | 2695773.3003 | 1229124.4358
18 | 2695773.3003 | 1229124.4358 | 2695773.0793 | 1229124.8333
19 | 2695917.0727 | 1229094.3092 | 2695915.2217 | 1229098.123
20 | 2695909.7603 | 1229109.9663 | 2695912.6446 | 1229103.4333 | 2695915.2217 | 1229098.123
21 | 2695757.9895 | 1229158.4257 | 2695773.0793 | 1229124.8333
22 | 2695773.0793 | 1229124.8333 | 2695784.83 | 1229123.5631
23 | 2695909.7603 | 1229109.9663 | 2695903.9932 | 1229123.0289
24 | 2695757.9895 | 1229158.4257 | 2695774.0906 | 1229164.6706
25 | 2695757.9895 | 1229158.4257 | 2695753.5562 | 1229156.5051
26 | 2695900.3853 | 1229132.9569 | 2695900.5563 | 1229130.8137 | 2695903.9932 | 1229123.0289
27 | 2695900.3853 | 1229132.9569 | 2695890.2127 | 1229128.4897 | 2695875.8699 | 1229120.4304 | 2695874.133 | 1229119.6946
28 | 2695900.3853 | 1229132.9569 | 2695899.034 | 1229150.0252 | 2695899.034 | 1229150.0252
29 | 2695893.246 | 1229266.7905 | 2695904.5531 | 1229271.7056
30 | 2695876.3976 | 1229265.8738 | 2695887.3035 | 1229264.2074 | 2695893.246 | 1229266.7905
31 | 2695745.0535 | 1229321.7463 | 2695753.1595 | 1229319.4863
32 | 2695753.1595 | 1229319.4863 | 2695768.884 | 1229304.9869
33 | 2695745.0535 | 1229321.7463 | 2695736.2547 | 1229305.8502
34 | 2695797.741 | 1229284.2347 | 2695785.7867 | 1229289.401 | 2695768.884 | 1229304.9869
35 | 2695856.6362 | 1229275.0379 | 2695856.6385 | 1229275.0411
36 | 2695848.8118 | 1229264.1647 | 2695856.6362 | 1229275.0379
37 | 2695883.9215 | 1229237.7111 | 2695884.8214 | 1229236.9099
38 | 2695883.9215 | 1229237.7111 | 2695878.1125 | 1229242.8825
39 | 2695892.03 | 1229230.4926 | 2695884.8214 | 1229236.9099
40 | 2695859.7992 | 1229257.7237 | 2695870.5737 | 1229249.5938 | 2695878.1125 | 1229242.8825
41 | 2695892.03 | 1229230.4926 | 2695917.9539 | 1229215.3441
42 | 2695892.03 | 1229230.4926 | 2695880.1224 | 1229219.2615
43 | 2695892.03 | 1229230.4926 | 2695914.4097 | 1229245.4298
44 | 2695859.7992 | 1229257.7237 | 2695859.3056 | 1229258.0961
45 | 2695917.9539 | 1229215.3441 | 2695935.1116 | 1229228.7738
46 | 2695917.9539 | 1229215.3441 | 2695901.6742 | 1229205.484
47 | 2695917.9539 | 1229215.3441 | 2695925.858 | 1229204.4859 | 2695931.2464 | 1229192.8849
48 | 2695866.4043 | 1229205.9919 | 2695867.8409 | 1229206.6855 | 2695873.811 | 1229213.3087 | 2695880.1224 | 1229219.2615
49 | 2695848.8118 | 1229264.1647 | 2695859.3056 | 1229258.0961
50 | 2695859.3056 | 1229258.0961 | 2695861.9392 | 1229259.2394 | 2695866.4871 | 1229261.4921 | 2695869.9372 | 1229264.2092
51 | 2695935.6563 | 1229229.2002 | 2695935.1116 | 1229228.7738
52 | 2695899.2025 | 1229203.987 | 2695901.6742 | 1229205.484
53 | 2695931.9889 | 1229191.2864 | 2695931.2464 | 1229192.8849
54 | 2695866.4043 | 1229205.9919 | 2695857.1413 | 1229201.5197
55 | 2695848.8118 | 1229264.1647 | 2695832.5537 | 1229268.2279 | 2695828.7196 | 1229270.1141
56 | 2695848.8118 | 1229264.1647 | 2695836.162 | 1229252.6
57 | 2695876.3976 | 1229265.8738 | 2695872.7572 | 1229266.43 | 2695869.9372 | 1229264.2092
58 | 2695935.6563 | 1229229.2002 | 2695937.7384 | 1229230.8298 | 2695942.8343 | 1229233.4028 | 2695947.9209 | 1229231.8504 | 2695951.6 | 1229231.8444
59 | 2695899.2025 | 1229203.987 | 2695892.7555 | 1229200.0823 | 2695886.3461 | 1229206.1278 | 2695882.9014 | 1229203.3136
60 | 2695931.9889 | 1229191.2864 | 2695918.8873 | 1229180.5117 | 2695917.9742 | 1229179.5853
61 | 2695931.9889 | 1229191.2864 | 2695934.1041 | 1229186.2329
62 | 2695857.1413 | 1229201.5197 | 2695848.9516 | 1229197.5657
63 | 2695752.1196 | 1229221.0227 | 2695750.7632 | 1229220.4232
64 | 2695764.4116 | 1229225.8797 | 2695756.3448 | 1229222.8901 | 2695752.1196 | 1229221.0227
65 | 2695776.0857 | 1229230.2061 | 2695764.4116 | 1229225.8797
66 | 2695776.0857 | 1229230.2061 | 2695788.5658 | 1229234.8312
67 | 2695802.4994 | 1229239.995 | 2695788.5658 | 1229234.8312
68 | 2695726.1543 | 1229287.6025 | 2695736.2547 | 1229305.8502
69 | 2695797.741 | 1229284.2347 | 2695802.7172 | 1229282.0841
70 | 2695816.614 | 1229276.0696 | 2695816.4684 | 1229276.1412 | 2695802.7172 | 1229282.0841
71 | 2695821.9972 | 1229273.4213 | 2695816.614 | 1229276.0696
72 | 2695828.7196 | 1229270.1141 | 2695821.9972 | 1229273.4213
73 | 2695802.4994 | 1229239.995 | 2695819.4621 | 1229246.2813
74 | 2695829.8273 | 1229250.1227 | 2695819.4621 | 1229246.2813
75 | 2695829.8273 | 1229250.1227 | 2695832.3855 | 1229251.0707
76 | 2695832.3855 | 1229251.0707 | 2695835.9234 | 1229252.3819 | 2695836.162 | 1229252.6
77 | 2695972.6131 | 1229224.7179 | 2695974.6514 | 1229221.9106
78 | 2695965.5725 | 1229234.4148 | 2695972.6131 | 1229224.7179
79 | 2695965.5725 | 1229234.4148 | 2695956.0516 | 1229231.8371 | 2695951.6 | 1229231.8444
80 | 2695965.5725 | 1229234.4148 | 2695960.0756 | 1229242.6461
81 | 2695955.0442 | 1229250.1805 | 2695960.0756 | 1229242.6461
82 | 2695917.9742 | 1229179.5853 | 2695905.669 | 1229167.1 | 2695900.6221 | 1229154.112
83 | 2695900.6221 | 1229154.112 | 2695899.034 | 1229150.0252
84 | 2695882.9014 | 1229203.3136 | 2695874.6418 | 1229196.5656 | 2695868.8916 | 1229191.5501
85 | 2695861.9358 | 1229185.4832 | 2695868.8916 | 1229191.5501
86 | 2695861.9358 | 1229185.4832 | 2695859.7571 | 1229183.583 | 2695850.7305 | 1229170.0833 | 2695845.1391 | 1229155.8617
87 | 2695848.9516 | 1229197.5657 | 2695833.033 | 1229189.8802
88 | 2695802.1239 | 1229175.5435 | 2695808.2994 | 1229177.9387 | 2695833.033 | 1229189.8802
89 | 2695802.1239 | 1229175.5435 | 2695782.9527 | 1229168.1078
90 | 2695782.9527 | 1229168.1078 | 2695774.0906 | 1229164.6706

## bus_geodata
| x | y | coords
0 | 2695972.916 | 1229172.9038
1 | 2695993.6791 | 1229196.263
2 | 2696005.4054 | 1229186.9118
3 | 2695991.4494 | 1229199.1285
4 | 2696028.4438 | 1229196.2686
5 | 2696007.4425 | 1229220.0022
6 | 2696029.4363 | 1229210.3528
7 | 2695987.6125 | 1229204.0596
8 | 2696001.1004 | 1229214.9034
9 | 2695999.5136 | 1229229.2465
10 | 2695968.1763 | 1229134.9072
11 | 2695956.6357 | 1229148.6687
12 | 2696000.1022 | 1229214.1009
13 | 2695978.3002 | 1229216.8852
14 | 2695844.491 | 1229050.6211
15 | 2695818.475 | 1229068.3386
16 | 2695787.9231 | 1229098.1313
17 | 2695773.3003 | 1229124.4358
18 | 2695917.0727 | 1229094.3092
19 | 2695915.2217 | 1229098.123
20 | 2695773.0793 | 1229124.8333
21 | 2695909.7603 | 1229109.9663
22 | 2695757.9895 | 1229158.4257
23 | 2695784.83 | 1229123.5631
24 | 2695903.9932 | 1229123.0289
25 | 2695900.3853 | 1229132.9569
26 | 2695904.5531 | 1229271.7056
27 | 2695893.246 | 1229266.7905
28 | 2695988.188 | 1229242.451
29 | 2695753.1595 | 1229319.4863
30 | 2695745.0535 | 1229321.7463
31 | 2695768.884 | 1229304.9869
32 | 2695856.6385 | 1229275.0411
33 | 2695856.6362 | 1229275.0379
34 | 2695883.9215 | 1229237.7111
35 | 2695884.8214 | 1229236.9099
36 | 2695878.1125 | 1229242.8825
37 | 2695892.03 | 1229230.4926
38 | 2695859.7992 | 1229257.7237
39 | 2695917.9539 | 1229215.3441
40 | 2695880.1224 | 1229219.2615
41 | 2695914.4097 | 1229245.4298
42 | 2695859.3056 | 1229258.0961
43 | 2695935.1116 | 1229228.7738
44 | 2695901.6742 | 1229205.484
45 | 2695931.2464 | 1229192.8849
46 | 2695866.4043 | 1229205.9919
47 | 2695848.8118 | 1229264.1647
48 | 2695869.9372 | 1229264.2092
49 | 2695935.6563 | 1229229.2002
50 | 2695899.2025 | 1229203.987
51 | 2695931.9889 | 1229191.2864
52 | 2695857.1413 | 1229201.5197
53 | 2695750.7632 | 1229220.4232
54 | 2695752.1196 | 1229221.0227
55 | 2695764.4116 | 1229225.8797
56 | 2695776.0857 | 1229230.2061
57 | 2695788.5658 | 1229234.8312
58 | 2695726.1543 | 1229287.6025
59 | 2695736.2547 | 1229305.8502
60 | 2695753.5562 | 1229156.5051
61 | 2695797.741 | 1229284.2347
62 | 2695802.7172 | 1229282.0841
63 | 2695816.614 | 1229276.0696
64 | 2695821.9972 | 1229273.4213
65 | 2695802.4994 | 1229239.995
66 | 2695819.4621 | 1229246.2813
67 | 2695829.8273 | 1229250.1227
68 | 2695832.3855 | 1229251.0707
69 | 2695836.162 | 1229252.6
70 | 2695828.7196 | 1229270.1141
71 | 2695876.3976 | 1229265.8738
72 | 2695974.6514 | 1229221.9106
73 | 2695972.6131 | 1229224.7179
74 | 2695965.5725 | 1229234.4148
75 | 2695951.6 | 1229231.8444
76 | 2695960.0756 | 1229242.6461
77 | 2695934.1041 | 1229186.2329
78 | 2695917.9742 | 1229179.5853
79 | 2695900.6221 | 1229154.112
80 | 2695955.0442 | 1229250.1805
81 | 2695882.9014 | 1229203.3136
82 | 2695868.8916 | 1229191.5501
83 | 2695861.9358 | 1229185.4832
84 | 2695845.1391 | 1229155.8617
85 | 2695899.034 | 1229150.0252
86 | 2695874.133 | 1229119.6946
87 | 2695848.9516 | 1229197.5657
88 | 2695833.033 | 1229189.8802
89 | 2695802.1239 | 1229175.5435
90 | 2695782.9527 | 1229168.1078
91 | 2695774.0906 | 1229164.6706
92 | 2695917.9539 | 1229215.3441

## line_std_types
| c_nf_per_km | r_ohm_per_km | x_ohm_per_km | max_i_ka | type | q_mm2 | alpha | voltage_rating
NAYY 4x50 SE | 210 | 0.642 | 0.083 | 0.142 | cs | 50 | 0.00403 | LV
NAYY 4x120 SE | 264 | 0.225 | 0.08 | 0.242 | cs | 120 | 0.00403 | LV
NAYY 4x150 SE | 261 | 0.208 | 0.08 | 0.27 | cs | 150 | 0.00403 | LV
NA2XS2Y 1x95 RM/25 12/20 kV | 216 | 0.313 | 0.132 | 0.252 | cs | 95 | 0.00403 | MV
NA2XS2Y 1x185 RM/25 12/20 kV | 273 | 0.161 | 0.117 | 0.362 | cs | 185 | 0.00403 | MV
NA2XS2Y 1x240 RM/25 12/20 kV | 304 | 0.122 | 0.112 | 0.421 | cs | 240 | 0.00403 | MV
NA2XS2Y 1x95 RM/25 6/10 kV | 315 | 0.313 | 0.123 | 0.249 | cs | 95 | 0.00403 | MV
NA2XS2Y 1x185 RM/25 6/10 kV | 406 | 0.161 | 0.11 | 0.358 | cs | 185 | 0.00403 | MV
NA2XS2Y 1x240 RM/25 6/10 kV | 456 | 0.122 | 0.105 | 0.416 | cs | 240 | 0.00403 | MV
NA2XS2Y 1x150 RM/25 12/20 kV | 250 | 0.206 | 0.116 | 0.319 | cs | 150 | 0.00403 | MV
NA2XS2Y 1x120 RM/25 12/20 kV | 230 | 0.253 | 0.119 | 0.283 | cs | 120 | 0.00403 | MV
NA2XS2Y 1x70 RM/25 12/20 kV | 190 | 0.443 | 0.132 | 0.22 | cs | 70 | 0.00403 | MV
NA2XS2Y 1x150 RM/25 6/10 kV | 360 | 0.206 | 0.11 | 0.315 | cs | 150 | 0.00403 | MV
NA2XS2Y 1x120 RM/25 6/10 kV | 340 | 0.253 | 0.113 | 0.28 | cs | 120 | 0.00403 | MV
NA2XS2Y 1x70 RM/25 6/10 kV | 280 | 0.443 | 0.123 | 0.217 | cs | 70 | 0.00403 | MV
N2XS(FL)2Y 1x120 RM/35 64/110 kV | 112 | 0.153 | 0.166 | 0.366 | cs | 120 | 0.00393 | HV
N2XS(FL)2Y 1x185 RM/35 64/110 kV | 125 | 0.099 | 0.156 | 0.457 | cs | 185 | 0.00393 | HV
N2XS(FL)2Y 1x240 RM/35 64/110 kV | 135 | 0.075 | 0.149 | 0.526 | cs | 240 | 0.00393 | HV
N2XS(FL)2Y 1x300 RM/35 64/110 kV | 144 | 0.06 | 0.144 | 0.588 | cs | 300 | 0.00393 | HV
15-AL1/3-ST1A 0.4 | 11 | 1.8769 | 0.35 | 0.105 | ol | 16 | 0.00403 | LV
24-AL1/4-ST1A 0.4 | 11.25 | 1.2012 | 0.335 | 0.14 | ol | 24 | 0.00403 | LV
48-AL1/8-ST1A 0.4 | 12.2 | 0.5939 | 0.3 | 0.21 | ol | 48 | 0.00403 | LV
94-AL1/15-ST1A 0.4 | 13.2 | 0.306 | 0.29 | 0.35 | ol | 94 | 0.00403 | LV
34-AL1/6-ST1A 10.0 | 9.7 | 0.8342 | 0.36 | 0.17 | ol | 34 | 0.00403 | MV
48-AL1/8-ST1A 10.0 | 10.1 | 0.5939 | 0.35 | 0.21 | ol | 48 | 0.00403 | MV
70-AL1/11-ST1A 10.0 | 10.4 | 0.4132 | 0.339 | 0.29 | ol | 70 | 0.00403 | MV
94-AL1/15-ST1A 10.0 | 10.75 | 0.306 | 0.33 | 0.35 | ol | 94 | 0.00403 | MV
122-AL1/20-ST1A 10.0 | 11.1 | 0.2376 | 0.323 | 0.41 | ol | 122 | 0.00403 | MV
149-AL1/24-ST1A 10.0 | 11.25 | 0.194 | 0.315 | 0.47 | ol | 149 | 0.00403 | MV
34-AL1/6-ST1A 20.0 | 9.15 | 0.8342 | 0.382 | 0.17 | ol | 34 | 0.00403 | MV
48-AL1/8-ST1A 20.0 | 9.5 | 0.5939 | 0.372 | 0.21 | ol | 48 | 0.00403 | MV
70-AL1/11-ST1A 20.0 | 9.7 | 0.4132 | 0.36 | 0.29 | ol | 70 | 0.00403 | MV
94-AL1/15-ST1A 20.0 | 10 | 0.306 | 0.35 | 0.35 | ol | 94 | 0.00403 | MV
122-AL1/20-ST1A 20.0 | 10.3 | 0.2376 | 0.344 | 0.41 | ol | 122 | 0.00403 | MV
149-AL1/24-ST1A 20.0 | 10.5 | 0.194 | 0.337 | 0.47 | ol | 149 | 0.00403 | MV
184-AL1/30-ST1A 20.0 | 10.75 | 0.1571 | 0.33 | 0.535 | ol | 184 | 0.00403 | MV
243-AL1/39-ST1A 20.0 | 11 | 0.1188 | 0.32 | 0.645 | ol | 243 | 0.00403 | MV
48-AL1/8-ST1A 110.0 | 8 | 0.5939 | 0.46 | 0.21 | ol | 48 | 0.00403 | HV
70-AL1/11-ST1A 110.0 | 8.4 | 0.4132 | 0.45 | 0.29 | ol | 70 | 0.00403 | HV
94-AL1/15-ST1A 110.0 | 8.65 | 0.306 | 0.44 | 0.35 | ol | 94 | 0.00403 | HV
122-AL1/20-ST1A 110.0 | 8.5 | 0.2376 | 0.43 | 0.41 | ol | 122 | 0.00403 | HV
149-AL1/24-ST1A 110.0 | 8.75 | 0.194 | 0.41 | 0.47 | ol | 149 | 0.00403 | HV
184-AL1/30-ST1A 110.0 | 8.8 | 0.1571 | 0.4 | 0.535 | ol | 184 | 0.00403 | HV
243-AL1/39-ST1A 110.0 | 9 | 0.1188 | 0.39 | 0.645 | ol | 243 | 0.00403 | HV
305-AL1/39-ST1A 110.0 | 9.2 | 0.0949 | 0.38 | 0.74 | ol | 305 | 0.00403 | HV
490-AL1/64-ST1A 110.0 | 9.75 | 0.059 | 0.37 | 0.96 | ol | 490 | 0.00403 | HV
679-AL1/86-ST1A 110.0 | 9.95 | 0.042 | 0.36 | 1.15 | ol | 679 | 0.00403 | HV
490-AL1/64-ST1A 220.0 | 10 | 0.059 | 0.285 | 0.96 | ol | 490 | 0.00403 | HV
679-AL1/86-ST1A 220.0 | 11.7 | 0.042 | 0.275 | 1.15 | ol | 679 | 0.00403 | HV
490-AL1/64-ST1A 380.0 | 11 | 0.059 | 0.253 | 0.96 | ol | 490 | 0.00403 | HV
679-AL1/86-ST1A 380.0 | 14.6 | 0.042 | 0.25 | 1.15 | ol | 679 | 0.00403 | HV

## trafo_std_types
| i0_percent | pfe_kw | vkr_percent | sn_mva | vn_lv_kv | vn_hv_kv | vk_percent | shift_degree | vector_group | tap_side | tap_neutral | tap_min | tap_max | tap_step_degree | tap_step_percent | tap_phase_shifter
160 MVA 380/110 kV | 0.06 | 60 | 0.25 | 160 | 110 | 380 | 12.2 | 0 | Yy0 | hv | 0 | -9 | 9 | 0 | 1.5 | FALSE
100 MVA 220/110 kV | 0.06 | 55 | 0.26 | 100 | 110 | 220 | 12 | 0 | Yy0 | hv | 0 | -9 | 9 | 0 | 1.5 | FALSE
63 MVA 110/20 kV | 0.04 | 22 | 0.32 | 63 | 20 | 110 | 18 | 150 | YNd5 | hv | 0 | -9 | 9 | 0 | 1.5 | FALSE
40 MVA 110/20 kV | 0.05 | 18 | 0.34 | 40 | 20 | 110 | 16.2 | 150 | YNd5 | hv | 0 | -9 | 9 | 0 | 1.5 | FALSE
25 MVA 110/20 kV | 0.07 | 14 | 0.41 | 25 | 20 | 110 | 12 | 150 | YNd5 | hv | 0 | -9 | 9 | 0 | 1.5 | FALSE
63 MVA 110/10 kV | 0.04 | 22 | 0.32 | 63 | 10 | 110 | 18 | 150 | YNd5 | hv | 0 | -9 | 9 | 0 | 1.5 | FALSE
40 MVA 110/10 kV | 0.05 | 18 | 0.34 | 40 | 10 | 110 | 16.2 | 150 | YNd5 | hv | 0 | -9 | 9 | 0 | 1.5 | FALSE
25 MVA 110/10 kV | 0.07 | 14 | 0.41 | 25 | 10 | 110 | 12 | 150 | YNd5 | hv | 0 | -9 | 9 | 0 | 1.5 | FALSE
0.25 MVA 20/0.4 kV | 0.32 | 0.8 | 1.44 | 0.25 | 0.4 | 20 | 6 | 150 | Yzn5 | hv | 0 | -2 | 2 | 0 | 2.5 | FALSE
0.4 MVA 20/0.4 kV | 0.3375 | 1.35 | 1.425 | 0.4 | 0.4 | 20 | 6 | 150 | Dyn5 | hv | 0 | -2 | 2 | 0 | 2.5 | FALSE
0.63 MVA 20/0.4 kV | 0.2619 | 1.65 | 1.206 | 0.63 | 0.4 | 20 | 6 | 150 | Dyn5 | hv | 0 | -2 | 2 | 0 | 2.5 | FALSE
0.25 MVA 10/0.4 kV | 0.24 | 0.6 | 1.2 | 0.25 | 0.4 | 10 | 4 | 150 | Dyn5 | hv | 0 | -2 | 2 | 0 | 2.5 | FALSE
0.4 MVA 10/0.4 kV | 0.2375 | 0.95 | 1.325 | 0.4 | 0.4 | 10 | 4 | 150 | Dyn5 | hv | 0 | -2 | 2 | 0 | 2.5 | FALSE
0.63 MVA 10/0.4 kV | 0.1873 | 1.18 | 1.0794 | 0.63 | 0.4 | 10 | 4 | 150 | Dyn5 | hv | 0 | -2 | 2 | 0 | 2.5 | FALSE

## trafo3w_std_types
| sn_hv_mva | sn_mv_mva | sn_lv_mva | vn_hv_kv | vn_mv_kv | vn_lv_kv | vk_hv_percent | vk_mv_percent | vk_lv_percent | vkr_hv_percent | vkr_mv_percent | vkr_lv_percent | pfe_kw | i0_percent | shift_mv_degree | shift_lv_degree | vector_group | tap_side | tap_neutral | tap_min | tap_max | tap_step_percent
63/25/38 MVA 110/20/10 kV | 63 | 25 | 38 | 110 | 20 | 10 | 10.4 | 10.4 | 10.4 | 0.28 | 0.32 | 0.35 | 35 | 0.89 | 0 | 0 | YN0yn0yn0 | hv | 0 | -10 | 10 | 1.2
63/25/38 MVA 110/10/10 kV | 63 | 25 | 38 | 110 | 10 | 10 | 10.4 | 10.4 | 10.4 | 0.28 | 0.32 | 0.35 | 35 | 0.89 | 0 | 0 | YN0yn0yn0 | hv | 0 | -10 | 10 | 1.2

## fuse_std_types
| fuse_type | i_rated_a | t_avg | t_min | t_total | x_avg | x_min | x_total
HV 100A | HV 100A | 100 | 0 | [10.0, 3.64, 0.854, 0.281, 0.1, 0.0531, 0.022, 0.01] | [10.0, 4.267, 1.21, 0.403, 0.1, 0.058, 0.022, 0.01] | 0 | [300.0, 350.0, 450.0, 550.0, 700.0, 850.0, 1200.0, 1752.0] | [600.0, 700.0, 900.0, 1150.0, 1665.0, 2000.0, 3000.0, 4313.0]
HV 10A | HV 10A | 10 | 0 | [10.0, 1675.0, 0.344, 0.156, 0.1, 0.0417, 0.0171, 0.01] | [10.0, 1.3, 0.3, 0.155, 0.1, 0.0555, 0.023, 0.01] | 0 | [30.0, 32.0, 35.0, 37.0, 39.0, 50.0, 70.0, 88.0] | [60.0, 70.0, 80.0, 87.0, 94.0, 110.0, 150.0, 216.0]
HV 125A | HV 125A | 125 | 0 | [10.0, 1.82, 0.344, 0.1, 0.0467, 0.0269, 0.01] | [10.0, 2.478, 0.426, 0.1, 0.0427, 0.0211, 0.01] | 0 | [375.0, 500.0, 700.0, 925.0, 1200.0, 1500.0, 2341.0] | [750.0, 1000.0, 1500.0, 2200.0, 3000.0, 4000.0, 5765.0]
HV 160A | HV 160A | 160 | 0 | [10.0, 4.15, 1.03, 0.198, 0.1, 0.051, 0.0172, 0.01] | [10.0, 2.3, 0.734, 0.274, 0.1, 0.046, 0.0177, 0.01] | 0 | [480.0, 550.0, 700.0, 1000.0, 1260.0, 1600.0, 2500.0, 3227.0] | [960.0, 1300.0, 1700.0, 2200.0, 2996.0, 4000.0, 6000.0, 7946.0]
HV 16A | HV 16A | 16 | 0 | [10.0, 0.352, 0.164, 0.1, 0.0649, 0.0342, 0.01] | [10.0, 2.34, 0.722, 0.181, 0.1, 0.055, 0.0296, 0.01] | 0 | [48.0, 60.0, 65.0, 71.0, 80.0, 100.0, 162.0] | [96.0, 110.0, 125.0, 150.0, 168.0, 200.0, 250.0, 398.0]
HV 200A | HV 200A | 200 | 0 | [10.0, 4.267, 1.21, 0.403, 0.1, 0.058, 0.022, 0.01] | [10.0, 3.73, 1.654, 0.328, 0.1, 0.0531, 0.019, 0.01] | 0 | [600.0, 700.0, 900.0, 1150.0, 1665.0, 2000.0, 3000.0, 4313.0] | [1200.0, 1500.0, 1800.0, 2700.0, 3960.0, 5000.0, 7500.0, 10620.0]
HV 20A | HV 20A | 20 | 0 | [10.0, 1.3, 0.3, 0.155, 0.1, 0.0555, 0.023, 0.01] | [10.0, 1.3, 0.161, 0.1, 0.0611, 0.0399, 0.0141, 0.01] | 0 | [60.0, 70.0, 80.0, 87.0, 94.0, 110.0, 150.0, 216.0] | [120.0, 150.0, 200.0, 223.0, 260.0, 300.0, 450.0, 532.0]
HV 25A | HV 25A | 25 | 0 | [10.0, 2.512, 0.833, 0.299, 0.1, 0.0372, 0.0223, 0.01] | [10.0, 3.125, 0.597, 0.198, 0.1, 0.0378, 0.022, 0.01] | 0 | [75.0, 82.0, 90.0, 100.0, 124.0, 170.0, 200.0, 289.0] | [150.0, 170.0, 210.0, 250.0, 294.0, 400.0, 500.0, 711.0]
HV 31.5A | HV 31.5A | 31.5 | 0 | [10.0, 2.34, 0.722, 0.181, 0.1, 0.055, 0.0296, 0.01] | [10.0, 2.84, 0.368, 0.164, 0.1, 0.0621, 0.0378, 0.0195, 0.01] | 0 | [95.0, 110.0, 125.0, 150.0, 165.0, 200.0, 250.0, 390.0] | [189.0, 220.0, 300.0, 350.0, 393.0, 450.0, 530.0, 700.0, 960.0]
HV 40A | HV 40A | 40 | 0 | [10.0, 1.3, 0.161, 0.1, 0.0611, 0.0399, 0.0141, 0.01] | [10.0, 2.05, 0.369, 0.198, 0.1, 0.051, 0.0298, 0.01] | 0 | [120.0, 150.0, 200.0, 223.0, 260.0, 300.0, 450.0, 532.0] | [240.0, 300.0, 400.0, 450.0, 530.0, 650.0, 800.0, 1311.0]
HV 50A | HV 50A | 50 | 0 | [10.0, 3.215, 0.597, 0.198, 0.1, 0.0378, 0.022, 0.01] | [10.0, 3.64, 0.854, 0.281, 0.1, 0.0531, 0.022, 0.01] | 0 | [150.0, 170.0, 210.0, 250.0, 294.0, 400.0, 500.0, 711.0] | [300.0, 350.0, 450.0, 550.0, 700.0, 850.0, 1200.0, 1752.0]
HV 6.3A | HV 6.3A | 6.3 | 0 | [10.0, 1.39, 0.344, 0.168, 0.1, 0.056, 0.0263, 0.01] | [10.0, 1.711, 0.516, 0.198, 0.1, 0.0634, 0.0303, 0.01] | 0 | [19.0, 19.5, 20.4, 20.8, 22.0, 25.0, 32.0, 48.0] | [38.0, 40.0, 43.0, 48.0, 53.0, 60.0, 75.0, 118.0]
HV 63A | HV 63A | 63 | 0 | [10.0, 2.84, 0.368, 0.164, 0.1, 0.0621, 0.0378, 0.0195, 0.01] | [10.0, 1.82, 0.344, 0.1, 0.0467, 0.0269, 0.01] | 0 | [189.0, 220.0, 300.0, 350.0, 393.0, 450.0, 530.0, 700.0, 961.0] | [378.0, 500.0, 700.0, 934.0, 1200.0, 1500.0, 2366.0]
HV 80A | HV 80A | 80 | 0 | [10.0, 2.05, 0.369, 0.198, 0.1, 0.051, 0.0298, 0.01] | [10.0, 4.15, 1.03, 0.198, 0.1, 0.051, 0.0172, 0.01] | 0 | [240.0, 300.0, 400.0, 450.0, 530.0, 650.0, 800.0, 1311.0] | [480.0, 550.0, 700.0, 1000.0, 1260.0, 1600.0, 2500.0, 3227.0]
Siemens NH-1-100 | Siemens NH-1-100 | 100 | [5400.0, 2000.0, 400.0, 20.0, 1.0, 0.2, 0.012, 0.004] | 0 | 0 | [150.0, 190.0, 250.0, 430.0, 900.0, 1250.0, 2700.0, 3600.0] | 0 | 0
Siemens NH-1-125 | Siemens NH-1-125 | 125 | [4800.0, 120.0, 7.0, 0.1, 0.004] | 0 | 0 | [180.0, 400.0, 740.0, 2000.0, 4250.0] | 0 | 0
Siemens NH-1-16 | Siemens NH-1-16 | 16 | [4000.0, 400.0, 2.0, 0.1, 0.04, 0.01] | 0 | 0 | [26.0, 35.0, 75.0, 150.0, 200.0, 300.0] | 0 | 0
Siemens NH-1-160 | Siemens NH-1-160 | 160 | [4800.0, 120.0, 7.0, 0.1, 0.004] | 0 | 0 | [210.0, 500.0, 900.0, 2300.0, 5000.0] | 0 | 0
Siemens NH-1-25 | Siemens NH-1-25 | 25 | [4000.0, 1000.0, 10.0, 0.2, 0.02, 0.01] | 0 | 0 | [40.0, 50.0, 100.0, 210.0, 400.0, 500.0] | 0 | 0
Siemens NH-1-50 | Siemens NH-1-50 | 50 | [4000.0, 40.0, 4.0, 1.0, 0.02, 0.01] | 0 | 0 | [86.0, 200.0, 300.0, 400.0, 1000.0, 1280.0] | 0 | 0
Siemens NH-1-63 | Siemens NH-1-63 | 63 | [4000.0, 100.0, 10.0, 2.0, 0.04, 0.01] | 0 | 0 | [100.0, 200.0, 300.0, 400.0, 1000.0, 1500.0] | 0 | 0
Siemens NH-1-80 | Siemens NH-1-80 | 80 | [4800.0, 120.0, 7.0, 0.1, 0.01] | 0 | 0 | [150.58, 250.0, 450.0, 1150.0, 2470.0] | 0 | 0
Siemens NH-2-1000 | Siemens NH-2-1000 | 1000 | [4800.0, 120.0, 7.0, 0.1, 0.004] | 0 | 0 | [1900.0, 3500.0, 8400.0, 24000.0, 52000.0] | 0 | 0
Siemens NH-2-200 | Siemens NH-2-200 | 200 | [4800.0, 120.0, 7.0, 0.1, 0.004] | 0 | 0 | [280.0, 650.0, 1200.0, 3000.0, 7000.0] | 0 | 0
Siemens NH-2-224 | Siemens NH-2-224 | 224 | [4800.0, 120.0, 7.0, 0.2, 0.04, 0.004] | 0 | 0 | [400.0, 750.0, 1453.0, 3025.0, 4315.0, 7600.0] | 0 | 0
Siemens NH-2-250 | Siemens NH-2-250 | 250 | [4800.0, 120.0, 7.0, 0.1, 0.004] | 0 | 0 | [450.0, 800.0, 1650.0, 4000.0, 8500.0] | 0 | 0
Siemens NH-2-315 | Siemens NH-2-315 | 315 | [4800.0, 120.0, 7.0, 0.1, 0.004] | 0 | 0 | [550.0, 920.0, 1900.0, 5000.0, 11000.0] | 0 | 0
Siemens NH-2-355 | Siemens NH-2-355 | 355 | [4800.0, 120.0, 6.0, 0.1, 0.004] | 0 | 0 | [650.0, 1116.27, 2350.0, 5840.0, 12790.0] | 0 | 0
Siemens NH-2-400 | Siemens NH-2-400 | 400 | [4800.0, 120.0, 7.0, 0.1, 0.004] | 0 | 0 | [720.0, 1350.0, 2800.0, 6500.0, 15000.0] | 0 | 0
Siemens NH-2-425 | Siemens NH-2-425 | 425 | [4800.0, 120.0, 7.0, 0.1, 0.004] | 0 | 0 | [850.0, 1500.0, 3050.0, 7500.0, 16500.0] | 0 | 0
Siemens NH-2-630 | Siemens NH-2-630 | 630 | [4800.0, 120.0, 7.0, 0.1, 0.004] | 0 | 0 | [1200.0, 2000.0, 4800.0, 12000.0, 26000.0] | 0 | 0

## res_bus
| vm_pu | va_degree | p_mw | q_mvar
0 | 0.98701 | -0.24991 | 0.03148 | 0.0078896
1 | 0.98792 | -0.23232 | 0 | 0
2 | 0.9878 | -0.23457 | 0.0083762 | 0.0020993
3 | 0.98805 | -0.22974 | 0.0073268 | 0.0018363
4 | 0.98786 | -0.23342 | 0 | 0
5 | 0.98791 | -0.23238 | 0 | 0
6 | 0.98783 | -0.23399 | 0.0018371 | 0.00046041
7 | 0.98832 | -0.22448 | 0 | 0
8 | 0.98801 | -0.23052 | 0.003836 | 0.00096139
9 | 0.98779 | -0.23478 | 0.0051417 | 0.0012886
10 | 0.99328 | -0.12863 | 0.0030438 | 0.00076284
11 | 0.99333 | -0.12767 | 0.0047307 | 0.0011856
12 | 0.98803 | -0.23014 | 0.0031073 | 0.00077877
13 | 0.98929 | -0.20556 | 0.0099626 | 0.0024969
14 | 0.98238 | -0.3396 | 0.0034145 | 0.00085576
15 | 0.98248 | -0.33766 | 0.0034156 | 0.00085603
16 | 0.98275 | -0.33237 | 0.0075846 | 0.0019009
17 | 0.98315 | -0.32455 | 0.0061763 | 0.0015479
18 | 0.99069 | -0.17885 | 0.0034136 | 0.00085554
19 | 0.9907 | -0.17859 | 0.0042513 | 0.0010655
20 | 0.98316 | -0.32438 | 0 | 0
21 | 0.99079 | -0.17681 | 0.012314 | 0.0030863
22 | 0.98425 | -0.30309 | 0 | 0
23 | 0.98303 | -0.32683 | 0.011503 | 0.0028828
24 | 0.99105 | -0.17175 | 0.0038005 | 0.0009525
25 | 0.99128 | -0.16725 | 0 | 0
26 | 0.98725 | -0.24483 | 0.0083074 | 0.002082
27 | 0.98734 | -0.243 | 0.0040372 | 0.0010118
28 | 0.9877 | -0.2366 | 0.0058599 | 0.0014686
29 | 0.98509 | -0.2868 | 0 | 0
30 | 0.98504 | -0.28773 | 0 | 0
31 | 0.98521 | -0.28442 | 0.0018536 | 0.00046456
32 | 0.98666 | -0.25625 | 0.0026195 | 0.0006565
33 | 0.98666 | -0.25625 | 0.0026001 | 0.00065165
34 | 0.9917 | -0.15864 | 0.0071142 | 0.001783
35 | 0.99186 | -0.15568 | 0.0025724 | 0.0006447
36 | 0.99076 | -0.17674 | 0.0023221 | 0.00058197
37 | 0.99248 | -0.14364 | 0 | 0
38 | 0.98796 | -0.23091 | 0.0034432 | 0.00086294
39 | 0.99559 | -0.084181 | 0 | 0
40 | 0.99137 | -0.16503 | 0.0025001 | 0.00062659
41 | 0.99223 | -0.14853 | 0.010267 | 0.0025731
42 | 0.98789 | -0.23229 | 0 | 0
43 | 0.99416 | -0.11156 | 0.021392 | 0.0053613
44 | 0.99752 | -0.047245 | 0.0071597 | 0.0017944
45 | 0.9938 | -0.11865 | 0.019532 | 0.0048952
46 | 0.99011 | -0.18932 | 0.0030709 | 0.00076963
47 | 0.98672 | -0.255 | 0 | 0
48 | 0.98766 | -0.23681 | 0.0026001 | 0.00065165
49 | 0.99408 | -0.11303 | 0.011244 | 0.0028179
50 | 0.99782 | -0.041559 | 0.0081506 | 0.0020427
51 | 0.99371 | -0.12036 | 0 | 0
52 | 0.98947 | -0.2018 | 0.0020172 | 0.00050555
53 | 0.98271 | -0.33324 | 0.011018 | 0.0027612
54 | 0.98272 | -0.33295 | 0.0031846 | 0.00079814
55 | 0.9829 | -0.32956 | 0.0031881 | 0.00079901
56 | 0.9831 | -0.32565 | 0.0031867 | 0.00079866
57 | 0.98335 | -0.32071 | 0.020152 | 0.0050506
58 | 0.98488 | -0.29095 | 0.0031674 | 0.00079382
59 | 0.98494 | -0.28976 | 0.0030359 | 0.00076087
60 | 0.98419 | -0.30414 | 0.012015 | 0.0030112
61 | 0.98548 | -0.2792 | 0.006434 | 0.0016125
62 | 0.98555 | -0.27779 | 0.0024027 | 0.00060217
63 | 0.98579 | -0.2732 | 0.0028773 | 0.00072111
64 | 0.9859 | -0.27108 | 0.0082308 | 0.0020628
65 | 0.98391 | -0.30981 | 0.0090315 | 0.0022635
66 | 0.98474 | -0.29362 | 0.0022568 | 0.0005656
67 | 0.98527 | -0.28329 | 0.0083573 | 0.0020945
68 | 0.98542 | -0.28033 | 0.0038227 | 0.00095805
69 | 0.98566 | -0.27561 | 0.002891 | 0.00072455
70 | 0.98609 | -0.26731 | 0.0046752 | 0.0011717
71 | 0.98754 | -0.23914 | 0.0055541 | 0.001392
72 | 0.98973 | -0.19705 | 0.004011 | 0.0010053
73 | 0.98999 | -0.19206 | 0.0053066 | 0.00133
74 | 0.99094 | -0.17369 | 0.0063203 | 0.001584
75 | 0.99233 | -0.14677 | 0.0039482 | 0.00098951
76 | 0.99082 | -0.17607 | 0.006382 | 0.0015995
77 | 0.99365 | -0.12157 | 0.0047294 | 0.0011853
78 | 0.993 | -0.1341 | 0.003313 | 0.00083033
79 | 0.99187 | -0.15597 | 0.0042489 | 0.0010649
80 | 0.99076 | -0.17722 | 0.0071475 | 0.0017913
81 | 1 | 0 | -0.4897 | -0.1242
82 | 0.99958 | -0.0081622 | 0.0096955 | 0.0024299
83 | 0.99944 | -0.010721 | 0.0028775 | 0.00072117
84 | 0.99904 | -0.018536 | 0.01301 | 0.0032607
85 | 0.99173 | -0.15869 | 0.0068123 | 0.0017073
86 | 0.99117 | -0.16956 | 0.0044256 | 0.0011092
87 | 0.98891 | -0.21252 | 0.0068904 | 0.0017269
88 | 0.98794 | -0.23122 | 0.0068879 | 0.0017263
89 | 0.9863 | -0.26318 | 0.0032679 | 0.000819
90 | 0.98537 | -0.2813 | 0.0017321 | 0.00043411
91 | 0.98495 | -0.2894 | 0.0032963 | 0.00082612
92 | 0.99998 | 149.9956 | 0 | 0

## res_line
| p_from_mw | q_from_mvar | p_to_mw | q_to_mvar | pl_mw | ql_mvar | i_from_ka | i_to_ka | i_ka | vm_from_pu | va_from_degree | vm_to_pu | va_to_degree | loading_percent
0 | -0.03148 | -0.0078896 | 0.031506 | 0.0079061 | 2.6397e-05 | 1.6495e-05 | 0.047459 | 0.047459 | 0.047459 | 0.98701 | -0.24991 | 0.98792 | -0.23232 | 13.0382
1 | 0.0083771 | 0.0020997 | -0.0083762 | -0.0020993 | 8.9548e-07 | 3.8109e-07 | 0.012618 | 0.012618 | 0.012618 | 0.98792 | -0.23232 | 0.9878 | -0.23457 | 3.4665
2 | -0.039884 | -0.010006 | 0.039888 | 0.010009 | 4.9142e-06 | 3.0986e-06 | 0.060077 | 0.060077 | 0.060077 | 0.98792 | -0.23232 | 0.98805 | -0.22974 | 16.5046
3 | -0.047215 | -0.011845 | 0.047227 | 0.011853 | 1.1848e-05 | 7.5027e-06 | 0.071111 | 0.071111 | 0.071111 | 0.98805 | -0.22974 | 0.98832 | -0.22448 | 19.536
4 | -0.0018371 | -0.00046022 | 0.0018372 | 0.00045987 | 9.0931e-08 | -3.4727e-07 | 0.0027672 | 0.002767 | 0.0027672 | 0.98786 | -0.23342 | 0.98791 | -0.23238 | 0.76021
5 | 0.0018371 | 0.00046022 | -0.0018371 | -0.00046041 | 4.9166e-08 | -1.8773e-07 | 0.0027672 | 0.0027672 | 0.0027672 | 0.98786 | -0.23342 | 0.98783 | -0.23399 | 0.76023
6 | -0.012841 | -0.0032179 | 0.012842 | 0.0032185 | 1.1415e-06 | 6.2634e-07 | 0.019341 | 0.019341 | 0.019341 | 0.98791 | -0.23238 | 0.98801 | -0.23052 | 5.3134
7 | 0.011003 | 0.002758 | -0.011002 | -0.0027574 | 1.2545e-06 | 6.4696e-07 | 0.016574 | 0.016574 | 0.016574 | 0.98791 | -0.23238 | 0.98779 | -0.23478 | 4.5532
8 | 0.019791 | 0.0049621 | -0.019785 | -0.0049588 | 5.3359e-06 | 3.2097e-06 | 0.029798 | 0.029798 | 0.029798 | 0.98832 | -0.22448 | 0.98803 | -0.23014 | 8.1862
9 | -0.067018 | -0.016815 | 0.067078 | 0.016853 | 6.0522e-05 | 3.8531e-05 | 0.10091 | 0.10091 | 0.10091 | 0.98832 | -0.22448 | 0.98929 | -0.20556 | 27.7222
10 | -0.016678 | -0.0041799 | 0.016678 | 0.0041801 | 3.0301e-07 | 1.7752e-07 | 0.025118 | 0.025118 | 0.025118 | 0.98801 | -0.23052 | 0.98803 | -0.23014 | 6.9005
11 | 0.0058604 | 0.0014687 | -0.0058599 | -0.0014686 | 5.0842e-07 | 1.0273e-07 | 0.0088281 | 0.0088282 | 0.0088282 | 0.98779 | -0.23478 | 0.9877 | -0.2366 | 2.4253
12 | -0.0030438 | -0.00076284 | 0.0030439 | 0.0007627 | 1.4003e-07 | -1.4286e-07 | 0.0045598 | 0.0045597 | 0.0045598 | 0.99328 | -0.12863 | 0.99333 | -0.12767 | 1.2527
13 | -0.0077746 | -0.0019483 | 0.0077769 | 0.0019492 | 2.2565e-06 | 8.697e-07 | 0.011646 | 0.011646 | 0.011646 | 0.99333 | -0.12767 | 0.99365 | -0.12157 | 3.1996
14 | -0.077041 | -0.01935 | 0.077072 | 0.01937 | 3.1279e-05 | 1.9939e-05 | 0.11589 | 0.11589 | 0.11589 | 0.98929 | -0.20556 | 0.98973 | -0.19705 | 31.8389
15 | -0.0034145 | -0.00085576 | 0.0034148 | 0.00085557 | 3.1573e-07 | -1.9649e-07 | 0.005172 | 0.0051719 | 0.005172 | 0.98238 | -0.3396 | 0.98248 | -0.33766 | 1.4209
16 | -0.0068304 | -0.0017116 | 0.0068322 | 0.0017122 | 1.7189e-06 | 5.5754e-07 | 0.010345 | 0.010345 | 0.010345 | 0.98248 | -0.33766 | 0.98275 | -0.33237 | 2.842
17 | -0.014417 | -0.003613 | 0.014422 | 0.0036161 | 5.3777e-06 | 3.0602e-06 | 0.021829 | 0.021829 | 0.021829 | 0.98275 | -0.33237 | 0.98315 | -0.32455 | 5.9969
18 | -0.020598 | -0.005164 | 0.020599 | 0.0051641 | 1.6575e-07 | 1.0031e-07 | 0.031177 | 0.031177 | 0.031177 | 0.98315 | -0.32455 | 0.98316 | -0.32438 | 8.565
19 | -0.0034136 | -0.00085554 | 0.0034137 | 0.00085551 | 4.1793e-08 | -2.7839e-08 | 0.0051273 | 0.0051273 | 0.0051273 | 0.99069 | -0.17885 | 0.9907 | -0.17859 | 1.4086
20 | -0.007665 | -0.001921 | 0.0076656 | 0.0019212 | 6.4833e-07 | 2.4695e-07 | 0.011513 | 0.011513 | 0.011513 | 0.9907 | -0.17859 | 0.99079 | -0.17681 | 3.1628
21 | -0.032102 | -0.0080476 | 0.032135 | 0.008068 | 3.2591e-05 | 2.0391e-05 | 0.048588 | 0.048588 | 0.048588 | 0.98316 | -0.32438 | 0.98425 | -0.30309 | 13.3483
22 | 0.011504 | 0.0028835 | -0.011503 | -0.0028828 | 1.3436e-06 | 7.1007e-07 | 0.017411 | 0.017411 | 0.017411 | 0.98316 | -0.32438 | 0.98303 | -0.32683 | 4.7833
23 | -0.01998 | -0.0050075 | 0.019985 | 0.0050104 | 4.8214e-06 | 2.9017e-06 | 0.030007 | 0.030007 | 0.030007 | 0.99079 | -0.17681 | 0.99105 | -0.17175 | 8.2436
24 | -0.044151 | -0.01108 | 0.044179 | 0.011098 | 2.8858e-05 | 1.8249e-05 | 0.066753 | 0.066753 | 0.066753 | 0.98425 | -0.30309 | 0.98495 | -0.2894 | 18.3388
25 | 0.012015 | 0.0030115 | -0.012015 | -0.0030112 | 5.9786e-07 | 3.2123e-07 | 0.018165 | 0.018165 | 0.018165 | 0.98425 | -0.30309 | 0.98419 | -0.30414 | 4.9905
26 | -0.023785 | -0.0059629 | 0.02379 | 0.005966 | 5.0983e-06 | 3.1256e-06 | 0.035713 | 0.035713 | 0.035713 | 0.99105 | -0.17175 | 0.99128 | -0.16725 | 9.8113
27 | 0.0044261 | 0.0011091 | -0.0044256 | -0.0011092 | 4.8747e-07 | -6.761e-08 | 0.0066439 | 0.006644 | 0.006644 | 0.99128 | -0.16725 | 0.99117 | -0.16956 | 1.8253
28 | -0.028216 | -0.0070751 | 0.028228 | 0.0070823 | 1.1519e-05 | 7.1515e-06 | 0.042357 | 0.042357 | 0.042357 | 0.99128 | -0.16725 | 0.99173 | -0.15869 | 11.6365
29 | -0.0083074 | -0.002082 | 0.0083082 | 0.0020823 | 7.2487e-07 | 3.0625e-07 | 0.012521 | 0.012521 | 0.012521 | 0.98725 | -0.24483 | 0.98734 | -0.243 | 3.4399
30 | -0.012345 | -0.0030942 | 0.012348 | 0.0030954 | 2.2733e-06 | 1.2309e-06 | 0.018606 | 0.018606 | 0.018606 | 0.98734 | -0.243 | 0.98754 | -0.23914 | 5.1114
31 | 0.0062043 | 0.0015548 | -0.006204 | -0.0015547 | 2.7644e-07 | 7.0073e-08 | 0.0093718 | 0.0093718 | 0.0093718 | 0.98509 | -0.2868 | 0.98504 | -0.28773 | 2.5747
32 | -0.0062043 | -0.0015548 | 0.006205 | 0.0015549 | 7.0447e-07 | 1.7852e-07 | 0.0093718 | 0.0093717 | 0.0093718 | 0.98509 | -0.2868 | 0.98521 | -0.28442 | 2.5747
33 | 0.006204 | 0.0015547 | -0.0062034 | -0.0015545 | 5.9842e-07 | 1.5173e-07 | 0.0093718 | 0.0093719 | 0.0093719 | 0.98504 | -0.28773 | 0.98494 | -0.28976 | 2.5747
34 | -0.0080587 | -0.0020195 | 0.0080607 | 0.0020203 | 2.0007e-06 | 8.217e-07 | 0.012171 | 0.012171 | 0.012171 | 0.98521 | -0.28442 | 0.98548 | -0.2792 | 3.3438
35 | -0.0026195 | -0.0006565 | 0.0026195 | 0.0006565 | 2.2798e-11 | -4.2675e-11 | 0.0039505 | 0.0039505 | 0.0039505 | 0.98666 | -0.25625 | 0.98666 | -0.25625 | 1.0853
36 | -0.0052196 | -0.0013082 | 0.0052199 | 0.0013082 | 3.1128e-07 | 2.8124e-08 | 0.0078719 | 0.0078718 | 0.0078719 | 0.98666 | -0.25625 | 0.98672 | -0.255 | 2.1626
37 | -0.13916 | -0.035186 | 0.13918 | 0.035198 | 1.9722e-05 | 1.2607e-05 | 0.20892 | 0.20892 | 0.20892 | 0.9917 | -0.15864 | 0.99186 | -0.15568 | 57.396
38 | 0.13205 | 0.033403 | -0.13194 | -0.033329 | 0.00011462 | 7.3259e-05 | 0.19825 | 0.19825 | 0.19825 | 0.9917 | -0.15864 | 0.99076 | -0.17674 | 54.4635
39 | -0.14176 | -0.035843 | 0.14184 | 0.035895 | 8.1931e-05 | 5.2187e-05 | 0.21278 | 0.21278 | 0.21278 | 0.99186 | -0.15568 | 0.99248 | -0.14364 | 29.2281
40 | 0.12961 | 0.032747 | -0.12928 | -0.032533 | 0.00033556 | 0.00021446 | 0.19476 | 0.19476 | 0.19476 | 0.99076 | -0.17674 | 0.98796 | -0.23091 | 53.5054
41 | -0.22638 | -0.057274 | 0.22703 | 0.057688 | 0.00064789 | 0.00041388 | 0.3396 | 0.3396 | 0.3396 | 0.99248 | -0.14364 | 0.99559 | -0.084181 | 46.6482
42 | 0.074271 | 0.018805 | -0.074195 | -0.018756 | 7.6205e-05 | 4.856e-05 | 0.11142 | 0.11142 | 0.11142 | 0.99248 | -0.14364 | 0.99137 | -0.16503 | 30.6104
43 | 0.010269 | 0.0025743 | -0.010267 | -0.0025731 | 2.3919e-06 | 1.1832e-06 | 0.015397 | 0.015397 | 0.015397 | 0.99248 | -0.14364 | 0.99223 | -0.14853 | 4.2299
44 | 0.12584 | 0.03167 | -0.12583 | -0.031665 | 8.3338e-06 | 5.3257e-06 | 0.18957 | 0.18957 | 0.18957 | 0.98796 | -0.23091 | 0.98789 | -0.23229 | 52.0807
45 | 0.14343 | 0.036237 | -0.14324 | -0.036117 | 0.00018793 | 0.00011971 | 0.21448 | 0.21448 | 0.21448 | 0.99559 | -0.084181 | 0.99416 | -0.11156 | 29.4613
46 | -0.4453 | -0.11277 | 0.44609 | 0.11327 | 0.00079137 | 0.00050549 | 0.66597 | 0.66597 | 0.66597 | 0.99559 | -0.084181 | 0.99752 | -0.047245 | 45.7395
47 | 0.074842 | 0.018843 | -0.074719 | -0.018764 | 0.00012311 | 7.8448e-05 | 0.11189 | 0.11189 | 0.11189 | 0.99559 | -0.084181 | 0.9938 | -0.11865 | 30.7392
48 | 0.071695 | 0.01813 | -0.071612 | -0.018077 | 8.3414e-05 | 5.3138e-05 | 0.10767 | 0.10767 | 0.10767 | 0.99137 | -0.16503 | 0.99011 | -0.18932 | 29.5795
49 | 0.10532 | 0.026522 | -0.1052 | -0.026449 | 0.00011423 | 7.295e-05 | 0.15868 | 0.15868 | 0.15868 | 0.98789 | -0.23229 | 0.98672 | -0.255 | 43.594
50 | 0.020508 | 0.0051429 | -0.020504 | -0.0051402 | 4.4152e-06 | 2.6678e-06 | 0.030892 | 0.030892 | 0.030892 | 0.98789 | -0.23229 | 0.98766 | -0.23681 | 8.4867
51 | 0.12185 | 0.030756 | -0.12184 | -0.030751 | 8.6362e-06 | 5.5182e-06 | 0.18246 | 0.18246 | 0.18246 | 0.99416 | -0.11156 | 0.99408 | -0.11303 | 50.1265
52 | -0.45325 | -0.11507 | 0.45338 | 0.11515 | 0.00012403 | 7.923e-05 | 0.67665 | 0.67665 | 0.67665 | 0.99752 | -0.047245 | 0.99782 | -0.041559 | 46.473
53 | 0.055187 | 0.013869 | -0.055183 | -0.013866 | 4.5145e-06 | 2.8665e-06 | 0.082645 | 0.082645 | 0.082645 | 0.9938 | -0.11865 | 0.99371 | -0.12036 | 22.7048
54 | 0.068541 | 0.017307 | -0.0685 | -0.017281 | 4.0965e-05 | 2.6086e-05 | 0.10305 | 0.10305 | 0.10305 | 0.99011 | -0.18932 | 0.98947 | -0.2018 | 28.3116
55 | 0.032711 | 0.0082097 | -0.032692 | -0.0081977 | 1.9195e-05 | 1.2016e-05 | 0.049334 | 0.049334 | 0.049334 | 0.98672 | -0.255 | 0.98609 | -0.26731 | 13.5534
56 | 0.067273 | 0.016931 | -0.067207 | -0.016889 | 6.6184e-05 | 4.2139e-05 | 0.10148 | 0.10148 | 0.10148 | 0.98672 | -0.255 | 0.98566 | -0.27561 | 27.8781
57 | 0.017904 | 0.0044885 | -0.017902 | -0.0044874 | 1.9843e-06 | 1.1769e-06 | 0.026974 | 0.026974 | 0.026974 | 0.98766 | -0.23681 | 0.98754 | -0.23914 | 7.4105
58 | 0.1106 | 0.027933 | -0.11042 | -0.027819 | 0.00017849 | 0.00011401 | 0.16563 | 0.16563 | 0.16563 | 0.99408 | -0.11303 | 0.99233 | -0.14677 | 45.5028
59 | -0.46153 | -0.11719 | 0.46245 | 0.11778 | 0.000925 | 0.00059091 | 0.6888 | 0.6888 | 0.6888 | 0.99782 | -0.041559 | 1 | 0 | 47.3078
60 | 0.042676 | 0.010731 | -0.042648 | -0.010713 | 2.798e-05 | 1.7671e-05 | 0.063917 | 0.063917 | 0.063917 | 0.99371 | -0.12036 | 0.993 | -0.1341 | 17.5596
61 | 0.012507 | 0.0031349 | -0.012506 | -0.0031345 | 7.2059e-07 | 3.9021e-07 | 0.018729 | 0.018729 | 0.018729 | 0.99371 | -0.12036 | 0.99365 | -0.12157 | 5.1452
62 | 0.066483 | 0.016775 | -0.066448 | -0.016754 | 3.4117e-05 | 2.1718e-05 | 0.10002 | 0.10002 | 0.10002 | 0.98947 | -0.2018 | 0.98891 | -0.21252 | 27.4782
63 | -0.011018 | -0.0027612 | 0.011018 | 0.0027613 | 1.5477e-07 | 8.0264e-08 | 0.016683 | 0.016683 | 0.016683 | 0.98271 | -0.33324 | 0.98272 | -0.33295 | 4.5832
64 | -0.014202 | -0.0035595 | 0.014205 | 0.0035608 | 2.2931e-06 | 1.3e-06 | 0.021505 | 0.021505 | 0.021505 | 0.98272 | -0.33295 | 0.9829 | -0.32956 | 5.9079
65 | -0.017393 | -0.0043598 | 0.017396 | 0.0043617 | 3.237e-06 | 1.9138e-06 | 0.026331 | 0.026331 | 0.026331 | 0.9829 | -0.32956 | 0.9831 | -0.32565 | 7.2339
66 | -0.020583 | -0.0051604 | 0.020587 | 0.0051633 | 4.8444e-06 | 2.9316e-06 | 0.031155 | 0.031154 | 0.031155 | 0.9831 | -0.32565 | 0.98335 | -0.32071 | 8.5589
67 | -0.04074 | -0.010214 | 0.040761 | 0.010227 | 2.1178e-05 | 1.3365e-05 | 0.061649 | 0.061649 | 0.061649 | 0.98335 | -0.32071 | 0.98391 | -0.30981 | 16.9365
68 | -0.0031674 | -0.00079382 | 0.0031676 | 0.00079367 | 1.7911e-07 | -1.508e-07 | 0.0047855 | 0.0047854 | 0.0047855 | 0.98488 | -0.29095 | 0.98494 | -0.28976 | 1.3147
69 | -0.014495 | -0.0036328 | 0.014496 | 0.0036334 | 9.7374e-07 | 5.5412e-07 | 0.021886 | 0.021886 | 0.021886 | 0.98548 | -0.2792 | 0.98555 | -0.27779 | 6.0127
70 | -0.016898 | -0.0042355 | 0.016902 | 0.0042377 | 3.6964e-06 | 2.1727e-06 | 0.025514 | 0.025514 | 0.025514 | 0.98555 | -0.27779 | 0.98579 | -0.2732 | 7.0092
71 | -0.019779 | -0.0049588 | 0.019781 | 0.00496 | 2.0055e-06 | 1.207e-06 | 0.029857 | 0.029857 | 0.029857 | 0.98579 | -0.2732 | 0.9859 | -0.27108 | 8.2024
72 | -0.028012 | -0.0070229 | 0.028017 | 0.007026 | 5.0221e-06 | 3.1186e-06 | 0.042279 | 0.042279 | 0.042279 | 0.9859 | -0.27108 | 0.98609 | -0.26731 | 11.6152
73 | -0.049792 | -0.012491 | 0.049831 | 0.012515 | 3.8472e-05 | 2.4392e-05 | 0.075308 | 0.075308 | 0.075308 | 0.98391 | -0.30981 | 0.98474 | -0.29362 | 20.6889
74 | -0.052087 | -0.013081 | 0.052113 | 0.013097 | 2.5686e-05 | 1.6298e-05 | 0.078718 | 0.078718 | 0.078718 | 0.98474 | -0.29362 | 0.98527 | -0.28329 | 21.6257
75 | -0.06047 | -0.015192 | 0.060479 | 0.015197 | 8.5355e-06 | 5.4279e-06 | 0.091339 | 0.091339 | 0.091339 | 0.98527 | -0.28329 | 0.98542 | -0.28033 | 25.0932
76 | -0.064302 | -0.016155 | 0.064316 | 0.016164 | 1.4487e-05 | 9.2192e-06 | 0.097112 | 0.097112 | 0.097112 | 0.98542 | -0.28033 | 0.98566 | -0.27561 | 26.6791
77 | -0.081083 | -0.020375 | 0.081103 | 0.020388 | 1.9339e-05 | 1.2333e-05 | 0.12192 | 0.12192 | 0.12192 | 0.98973 | -0.19705 | 0.98999 | -0.19206 | 33.4956
78 | -0.086409 | -0.021718 | 0.086485 | 0.021766 | 7.5828e-05 | 4.8375e-05 | 0.1299 | 0.1299 | 0.1299 | 0.98999 | -0.19206 | 0.99094 | -0.17369 | 35.6868
79 | -0.10634 | -0.026742 | 0.10647 | 0.026829 | 0.00013693 | 8.745e-05 | 0.15971 | 0.15971 | 0.15971 | 0.99094 | -0.17369 | 0.99233 | -0.14677 | 43.8764
80 | 0.013531 | 0.0033918 | -0.01353 | -0.0033909 | 1.5325e-06 | 8.5329e-07 | 0.020319 | 0.020319 | 0.020319 | 0.99094 | -0.17369 | 0.99082 | -0.17607 | 5.5822
81 | 0.0071479 | 0.0017915 | -0.0071475 | -0.0017913 | 3.9151e-07 | 1.3389e-07 | 0.010735 | 0.010735 | 0.010735 | 0.99082 | -0.17607 | 0.99076 | -0.17722 | 2.9491
82 | 0.039335 | 0.0098831 | -0.039294 | -0.0098573 | 4.1006e-05 | 2.5837e-05 | 0.058952 | 0.058952 | 0.058952 | 0.993 | -0.1341 | 0.99187 | -0.15597 | 16.1957
83 | 0.035045 | 0.0087924 | -0.03504 | -0.0087896 | 4.5453e-06 | 2.8524e-06 | 0.052578 | 0.052578 | 0.052578 | 0.99187 | -0.15597 | 0.99173 | -0.15869 | 14.4445
84 | 0.0256 | 0.0064217 | -0.02559 | -0.0064156 | 9.957e-06 | 6.1326e-06 | 0.038095 | 0.038095 | 0.038095 | 1 | 0 | 0.99958 | -0.0081622 | 10.4658
85 | 0.015895 | 0.0039856 | -0.015893 | -0.0039845 | 1.9379e-06 | 1.1193e-06 | 0.023662 | 0.023662 | 0.023662 | 0.99958 | -0.0081622 | 0.99944 | -0.010721 | 6.5006
86 | 0.013015 | 0.0032633 | -0.01301 | -0.0032607 | 4.8458e-06 | 2.6505e-06 | 0.019378 | 0.019378 | 0.019378 | 0.99944 | -0.010721 | 0.99904 | -0.018536 | 5.3237
87 | 0.059558 | 0.015027 | -0.059505 | -0.014993 | 5.328e-05 | 3.3873e-05 | 0.089653 | 0.089653 | 0.089653 | 0.98891 | -0.21252 | 0.98794 | -0.23122 | 24.6299
88 | 0.052617 | 0.013267 | -0.052537 | -0.013216 | 8.0345e-05 | 5.0985e-05 | 0.079279 | 0.079279 | 0.079279 | 0.98794 | -0.23122 | 0.9863 | -0.26318 | 21.7799
89 | 0.049269 | 0.012397 | -0.049226 | -0.01237 | 4.2624e-05 | 2.7017e-05 | 0.074348 | 0.074349 | 0.074349 | 0.9863 | -0.26318 | 0.98537 | -0.2813 | 20.4254
90 | 0.047494 | 0.011936 | -0.047476 | -0.011924 | 1.8342e-05 | 1.1618e-05 | 0.071733 | 0.071733 | 0.071733 | 0.98537 | -0.2813 | 0.98495 | -0.2894 | 19.7069

## res_trafo
| p_hv_mw | q_hv_mvar | p_lv_mw | q_lv_mvar | pl_mw | ql_mvar | i_hv_ka | i_lv_ka | vm_hv_pu | va_hv_degree | vm_lv_pu | va_lv_degree | loading_percent
0 | -1.2729e-15 | -1.3162e-15 | 0.00165 | 1.2699e-07 | 0.00165 | 1.2699e-07 | 5.2857e-17 | 0.0023815 | 0.99998 | 149.9956 | 1 | 0 | 0.2619

## res_ext_grid
| p_mw | q_mvar
0 | 0.49472 | 0.12546

## res_load
| p_mw | q_mvar
0 | 0.03148 | 0.0078896
1 | 0.0083762 | 0.0020993
2 | 0.0073268 | 0.0018363
3 | 0.0018371 | 0.00046041
4 | 0.003836 | 0.00096139
5 | 0.0051417 | 0.0012886
6 | 0.0030438 | 0.00076284
7 | 0.0047307 | 0.0011856
8 | 0.0031073 | 0.00077877
9 | 0.0099626 | 0.0024969
10 | 0.0034145 | 0.00085576
11 | 0.0034156 | 0.00085603
12 | 0.0075846 | 0.0019009
13 | 0.0061763 | 0.0015479
14 | 0.0034136 | 0.00085554
15 | 0.0042513 | 0.0010655
16 | 0.012314 | 0.0030863
17 | 0.011503 | 0.0028828
18 | 0.0038005 | 0.0009525
19 | 0.0083074 | 0.002082
20 | 0.0040372 | 0.0010118
21 | 0.0058599 | 0.0014686
22 | 0.0018536 | 0.00046456
23 | 0.0026195 | 0.0006565
24 | 0.0026001 | 0.00065165
25 | 0.0071142 | 0.001783
26 | 0.0025724 | 0.0006447
27 | 0.0023221 | 0.00058197
28 | 0.0034432 | 0.00086294
29 | 0.0025001 | 0.00062659
30 | 0.010267 | 0.0025731
31 | 0.021392 | 0.0053613
32 | 0.0071597 | 0.0017944
33 | 0.019532 | 0.0048952
34 | 0.0030709 | 0.00076963
35 | 0.0026001 | 0.00065165
36 | 0.011244 | 0.0028179
37 | 0.0081506 | 0.0020427
38 | 0.0020172 | 0.00050555
39 | 0.011018 | 0.0027612
40 | 0.0031846 | 0.00079814
41 | 0.0031881 | 0.00079901
42 | 0.0031867 | 0.00079866
43 | 0.020152 | 0.0050506
44 | 0.0031674 | 0.00079382
45 | 0.0030359 | 0.00076087
46 | 0.012015 | 0.0030112
47 | 0.006434 | 0.0016125
48 | 0.0024027 | 0.00060217
49 | 0.0028773 | 0.00072111
50 | 0.0082308 | 0.0020628
51 | 0.0090315 | 0.0022635
52 | 0.0022568 | 0.0005656
53 | 0.0083573 | 0.0020945
54 | 0.0038227 | 0.00095805
55 | 0.002891 | 0.00072455
56 | 0.0046752 | 0.0011717
57 | 0.0055541 | 0.001392
58 | 0.004011 | 0.0010053
59 | 0.0053066 | 0.00133
60 | 0.0063203 | 0.001584
61 | 0.0039482 | 0.00098951
62 | 0.006382 | 0.0015995
63 | 0.0047294 | 0.0011853
64 | 0.003313 | 0.00083033
65 | 0.0042489 | 0.0010649
66 | 0.0071475 | 0.0017913
67 | 0.0050127 | 0.0012563
68 | 0.0096955 | 0.0024299
69 | 0.0028775 | 0.00072117
70 | 0.01301 | 0.0032607
71 | 0.0068123 | 0.0017073
72 | 0.0044256 | 0.0011092
73 | 0.0068904 | 0.0017269
74 | 0.0068879 | 0.0017263
75 | 0.0032679 | 0.000819
76 | 0.0017321 | 0.00043411
77 | 0.0032963 | 0.00082612

## dtypes
| element | column | dtype
0 | bus | name | object
1 | bus | vn_kv | float64
2 | bus | type | object
3 | bus | zone | object
4 | bus | in_service | bool
5 | load | name | object
6 | load | bus | uint32
7 | load | p_mw | float64
8 | load | q_mvar | float64
9 | load | const_z_percent | float64
10 | load | const_i_percent | float64
11 | load | sn_mva | float64
12 | load | scaling | float64
13 | load | in_service | bool
14 | load | type | object
15 | ext_grid | name | object
16 | ext_grid | bus | uint32
17 | ext_grid | vm_pu | float64
18 | ext_grid | va_degree | float64
19 | ext_grid | slack_weight | float64
20 | ext_grid | in_service | bool
21 | line | name | object
22 | line | std_type | object
23 | line | from_bus | uint32
24 | line | to_bus | uint32
25 | line | length_km | float64
26 | line | r_ohm_per_km | float64
27 | line | x_ohm_per_km | float64
28 | line | c_nf_per_km | float64
29 | line | g_us_per_km | float64
30 | line | max_i_ka | float64
31 | line | df | float64
32 | line | parallel | uint32
33 | line | type | object
34 | line | in_service | bool
35 | trafo | name | object
36 | trafo | std_type | object
37 | trafo | hv_bus | uint32
38 | trafo | lv_bus | uint32
39 | trafo | sn_mva | float64
40 | trafo | vn_hv_kv | float64
41 | trafo | vn_lv_kv | float64
42 | trafo | vk_percent | float64
43 | trafo | vkr_percent | float64
44 | trafo | pfe_kw | float64
45 | trafo | i0_percent | float64
46 | trafo | shift_degree | float64
47 | trafo | tap_side | object
48 | trafo | tap_neutral | int32
49 | trafo | tap_min | int32
50 | trafo | tap_max | int32
51 | trafo | tap_step_percent | float64
52 | trafo | tap_step_degree | float64
53 | trafo | tap_pos | int32
54 | trafo | tap_phase_shifter | bool
55 | trafo | parallel | uint32
56 | trafo | df | float64
57 | trafo | in_service | bool
58 | line_geodata | coords | object
59 | bus_geodata | x | float64
60 | bus_geodata | y | float64
61 | bus_geodata | coords | object
62 | res_bus | vm_pu | float64
63 | res_bus | va_degree | float64
64 | res_bus | p_mw | float64
65 | res_bus | q_mvar | float64
66 | res_line | p_from_mw | float64
67 | res_line | q_from_mvar | float64
68 | res_line | p_to_mw | float64
69 | res_line | q_to_mvar | float64
70 | res_line | pl_mw | float64
71 | res_line | ql_mvar | float64
72 | res_line | i_from_ka | float64
73 | res_line | i_to_ka | float64
74 | res_line | i_ka | float64
75 | res_line | vm_from_pu | float64
76 | res_line | va_from_degree | float64
77 | res_line | vm_to_pu | float64
78 | res_line | va_to_degree | float64
79 | res_line | loading_percent | float64
80 | res_trafo | p_hv_mw | float64
81 | res_trafo | q_hv_mvar | float64
82 | res_trafo | p_lv_mw | float64
83 | res_trafo | q_lv_mvar | float64
84 | res_trafo | pl_mw | float64
85 | res_trafo | ql_mvar | float64
86 | res_trafo | i_hv_ka | float64
87 | res_trafo | i_lv_ka | float64
88 | res_trafo | vm_hv_pu | float64
89 | res_trafo | va_hv_degree | float64
90 | res_trafo | vm_lv_pu | float64
91 | res_trafo | va_lv_degree | float64
92 | res_trafo | loading_percent | float64
93 | res_ext_grid | p_mw | float64
94 | res_ext_grid | q_mvar | float64
95 | res_load | p_mw | float64
96 | res_load | q_mvar | float64

## parameters
| version | format_version | converged | OPF_converged | name | f_hz | sn_mva
0 | 2.14.6 | 2.14.0 | TRUE | FALSE |  | 50 | 1