## bus
| name | vn_kv | type | zone | in_service
0 | bus_LV_139-12_1_2_node_9 | 0.4 | n |  | TRUE
1 | bus_LV_139-12_1_2_node_11 | 0.4 | n |  | TRUE
2 | bus_LV_139-12_1_2_node_107 | 0.4 | n |  | TRUE
3 | bus_LV_139-12_1_2_node_33 | 0.4 | n |  | TRUE
4 | bus_LV_139-12_1_2_node_10 | 0.4 | n |  | TRUE
5 | bus_LV_139-12_1_2_node_12 | 0.4 | n |  | TRUE
6 | bus_LV_139-12_1_2_node_41 | 0.4 | n |  | TRUE
7 | bus_LV_139-12_1_2_node_20 | 0.4 | n |  | TRUE
8 | bus_LV_139-12_1_2_node_102 | 0.4 | n |  | TRUE
9 | bus_LV_139-12_1_2_node_14 | 0.4 | n |  | TRUE
10 | bus_LV_139-12_1_2_node_40 | 0.4 | n |  | TRUE
11 | bus_LV_139-12_1_2_node_18 | 0.4 | n |  | TRUE
12 | bus_LV_139-12_1_2_node_38 | 0.4 | n |  | TRUE
13 | bus_LV_139-12_1_2_node_15 | 0.4 | n |  | TRUE
14 | bus_LV_139-12_1_2_node_17 | 0.4 | n |  | TRUE
15 | bus_LV_139-12_1_2_node_42 | 0.4 | n |  | TRUE
16 | bus_LV_139-12_1_2_node_19 | 0.4 | n |  | TRUE
17 | bus_LV_139-12_1_2_node_108 | 0.4 | n |  | TRUE
18 | bus_LV_139-12_1_2_node_103 | 0.4 | n |  | TRUE
19 | bus_LV_139-12_1_2_node_115 | 0.4 | n |  | TRUE
20 | bus_LV_139-12_1_2_node_112 | 0.4 | n |  | TRUE
21 | bus_LV_139-12_1_2_node_104 | 0.4 | n |  | TRUE
22 | bus_LV_139-12_1_2_node_21 | 0.4 | n |  | TRUE
23 | bus_LV_139-12_1_2_node_29 | 0.4 | n |  | TRUE
24 | bus_LV_139-12_1_2_node_30 | 0.4 | n |  | TRUE
25 | bus_LV_139-12_1_2_node_31 | 0.4 | n |  | TRUE
26 | bus_LV_139-12_1_2_node_109 | 0.4 | n |  | TRUE
27 | bus_LV_139-12_1_2_node_44 | 0.4 | n |  | TRUE
28 | bus_LV_139-12_1_2_node_45 | 0.4 | n |  | TRUE
29 | bus_LV_139-12_1_2_node_72 | 0.4 | n |  | TRUE
30 | bus_LV_139-12_1_2_node_105 | 0.4 | n |  | TRUE
31 | bus_LV_139-12_1_2_node_119 | 0.4 | n |  | TRUE
32 | bus_LV_139-12_1_2_node_106 | 0.4 | n |  | TRUE
33 | bus_LV_139-12_1_2_node_110 | 0.4 | n |  | TRUE
34 | bus_LV_139-12_1_2_node_111 | 0.4 | n |  | TRUE
35 | bus_LV_139-12_1_2_node_113 | 0.4 | n |  | TRUE
36 | bus_LV_139-12_1_2_node_114 | 0.4 | n |  | TRUE
37 | bus_LV_139-12_1_2_node_117 | 0.4 | n |  | TRUE
38 | bus_LV_139-12_1_2_node_116 | 0.4 | n |  | TRUE
39 | bus_LV_139-12_1_2_node_120 | 0.4 | n |  | TRUE
40 | bus_MV_491_0_node_19 | 20 | n |  | TRUE

## load
| name | bus | p_mw | q_mvar | const_z_percent | const_i_percent | sn_mva | scaling | in_service | type
0 | LV_139-12_1_2_load_107 | 2 | 0.0086815 | 0.0021758 | 0 | 0 |  | 1 | TRUE | wye
1 | LV_139-12_1_2_load_33 | 3 | 0.0046004 | 0.001153 | 0 | 0 |  | 1 | TRUE | wye
2 | LV_139-12_1_2_load_41 | 6 | 0.0037069 | 0.00092903 | 0 | 0 |  | 1 | TRUE | wye
3 | LV_139-12_1_2_load_102 | 8 | 0.00064416 | 0.00016144 | 0 | 0 |  | 1 | TRUE | wye
4 | LV_139-12_1_2_load_40 | 10 | 0.0042509 | 0.0010654 | 0 | 0 |  | 1 | TRUE | wye
5 | LV_139-12_1_2_load_38 | 12 | 0.015834 | 0.0039685 | 0 | 0 |  | 1 | TRUE | wye
6 | LV_139-12_1_2_load_42 | 15 | 0.020091 | 0.0050352 | 0 | 0 |  | 1 | TRUE | wye
7 | LV_139-12_1_2_load_108 | 17 | 0.0068821 | 0.0017248 | 0 | 0 |  | 1 | TRUE | wye
8 | LV_139-12_1_2_load_103 | 18 | 0.00065304 | 0.00016367 | 0 | 0 |  | 1 | TRUE | wye
9 | LV_139-12_1_2_load_115 | 19 | 0.0068535 | 0.0017176 | 0 | 0 |  | 1 | TRUE | wye
10 | LV_139-12_1_2_load_112 | 20 | 0.0062594 | 0.0015687 | 0 | 0 |  | 1 | TRUE | wye
11 | LV_139-12_1_2_load_104 | 21 | 0.00082401 | 0.00020652 | 0 | 0 |  | 1 | TRUE | wye
12 | LV_139-12_1_2_load_29 | 23 | 0.0046562 | 0.001167 | 0 | 0 |  | 1 | TRUE | wye
13 | LV_139-12_1_2_load_109 | 26 | 0.0037776 | 0.00094675 | 0 | 0 |  | 1 | TRUE | wye
14 | LV_139-12_1_2_load_44 | 27 | 0.010729 | 0.002689 | 0 | 0 |  | 1 | TRUE | wye
15 | LV_139-12_1_2_load_45 | 28 | 0.0060257 | 0.0015102 | 0 | 0 |  | 1 | TRUE | wye
16 | LV_139-12_1_2_load_105 | 30 | 0.00038044 | 9.5348e-05 | 0 | 0 |  | 1 | TRUE | wye
17 | LV_139-12_1_2_load_106 | 32 | 0.044221 | 0.011083 | 0 | 0 |  | 1 | TRUE | wye
18 | LV_139-12_1_2_load_110 | 33 | 0.0076847 | 0.001926 | 0 | 0 |  | 1 | TRUE | wye
19 | LV_139-12_1_2_load_111 | 34 | 0.018808 | 0.0047138 | 0 | 0 |  | 1 | TRUE | wye
20 | LV_139-12_1_2_load_113 | 35 | 0.0038072 | 0.00095416 | 0 | 0 |  | 1 | TRUE | wye
21 | LV_139-12_1_2_load_116 | 38 | 0.0042973 | 0.001077 | 0 | 0 |  | 1 | TRUE | wye
22 | LV_139-12_1_2_load_120 | 39 | 0.002989 | 0.00074911 | 0 | 0 |  | 1 | TRUE | wye

## ext_grid
| name | bus | vm_pu | va_degree | slack_weight | in_service
0 |  | 15 | 1 | 0 | 1 | TRUE

## line
| name | std_type | from_bus | to_bus | length_km | r_ohm_per_km | x_ohm_per_km | c_nf_per_km | g_us_per_km | max_i_ka | df | parallel | type | in_service
0 | LV_139-12_1_2_line_0 |  | 0 | 1 | 0.028224 | 0.125 | 0.08 | 261 | 0 | 0.364 | 1 | 1 | cs | TRUE
1 | LV_139-12_1_2_line_1 |  | 0 | 2 | 0.014553 | 0.125 | 0.08 | 261 | 0 | 0.364 | 1 | 1 | cs | TRUE
2 | LV_139-12_1_2_line_2 |  | 0 | 3 | 0.067421 | 0.125 | 0.08 | 261 | 0 | 0.364 | 1 | 1 | cs | TRUE
3 | LV_139-12_1_2_line_3 |  | 1 | 4 | 0.013478 | 0.125 | 0.08 | 261 | 0 | 0.364 | 1 | 1 | cs | TRUE
4 | LV_139-12_1_2_line_4 |  | 2 | 24 | 0.043262 | 0.125 | 0.08 | 261 | 0 | 0.364 | 1 | 1 | cs | TRUE
5 | LV_139-12_1_2_line_5 |  | 3 | 23 | 0.043764 | 0.125 | 0.08 | 261 | 0 | 0.364 | 1 | 1 | cs | TRUE
6 | LV_139-12_1_2_line_6 |  | 4 | 5 | 0.03107 | 0.125 | 0.08 | 261 | 0 | 0.364 | 1 | 1 | cs | TRUE
7 | LV_139-12_1_2_line_7 |  | 4 | 6 | 0.0099431 | 0.125 | 0.08 | 261 | 0 | 0.364 | 1 | 1 | cs | TRUE
8 | LV_139-12_1_2_line_8 |  | 5 | 7 | 0.068341 | 0.125 | 0.08 | 261 | 0 | 0.364 | 1 | 1 | cs | TRUE
9 | LV_139-12_1_2_line_9 |  | 5 | 8 | 0.026118 | 0.125 | 0.08 | 261 | 0 | 0.364 | 1 | 1 | cs | TRUE
10 | LV_139-12_1_2_line_10 |  | 6 | 22 | 0.018943 | 0.125 | 0.08 | 261 | 0 | 0.364 | 1 | 1 | cs | TRUE
11 | LV_139-12_1_2_line_11 |  | 7 | 21 | 0.06752 | 0.125 | 0.08 | 261 | 0 | 0.364 | 1 | 1 | cs | TRUE
12 | LV_139-12_1_2_line_12 |  | 8 | 11 | 0.019208 | 0.125 | 0.08 | 261 | 0 | 0.364 | 1 | 1 | cs | TRUE
13 | LV_139-12_1_2_line_13 |  | 9 | 10 | 0.066697 | 0.125 | 0.08 | 261 | 0 | 0.364 | 1 | 1 | cs | TRUE
14 | LV_139-12_1_2_line_14 |  | 9 | 11 | 0.0082774 | 0.125 | 0.08 | 261 | 0 | 0.364 | 1 | 1 | cs | TRUE
15 | LV_139-12_1_2_line_15 |  | 9 | 12 | 0.022187 | 0.125 | 0.08 | 261 | 0 | 0.364 | 1 | 1 | cs | TRUE
16 | LV_139-12_1_2_line_16 |  | 10 | 27 | 0.05264 | 0.125 | 0.08 | 261 | 0 | 0.364 | 1 | 1 | cs | TRUE
17 | LV_139-12_1_2_line_17 |  | 11 | 18 | 0.014381 | 0.125 | 0.08 | 261 | 0 | 0.364 | 1 | 1 | cs | TRUE
18 | LV_139-12_1_2_line_18 |  | 13 | 14 | 0.013302 | 0.125 | 0.08 | 261 | 0 | 0.364 | 1 | 1 | cs | TRUE
19 | LV_139-12_1_2_line_19 |  | 13 | 15 | 0.021093 | 0.125 | 0.08 | 261 | 0 | 0.364 | 1 | 1 | cs | TRUE
20 | LV_139-12_1_2_line_20 |  | 14 | 16 | 0.020719 | 0.125 | 0.08 | 261 | 0 | 0.364 | 1 | 1 | cs | TRUE
21 | LV_139-12_1_2_line_21 |  | 14 | 17 | 0.042454 | 0.125 | 0.08 | 261 | 0 | 0.364 | 1 | 1 | cs | TRUE
22 | LV_139-12_1_2_line_22 |  | 15 | 22 | 0.037623 | 0.125 | 0.08 | 261 | 0 | 0.364 | 1 | 1 | cs | TRUE
23 | LV_139-12_1_2_line_23 |  | 16 | 19 | 0.051854 | 0.125 | 0.08 | 261 | 0 | 0.364 | 1 | 1 | cs | TRUE
24 | LV_139-12_1_2_line_24 |  | 16 | 20 | 0.018181 | 0.125 | 0.08 | 261 | 0 | 0.364 | 1 | 1 | cs | TRUE
25 | LV_139-12_1_2_line_25 |  | 20 | 33 | 0.0043216 | 0.125 | 0.08 | 261 | 0 | 0.364 | 1 | 1 | cs | TRUE
26 | LV_139-12_1_2_line_26 |  | 21 | 31 | 0.034232 | 0.125 | 0.08 | 261 | 0 | 0.364 | 1 | 1 | cs | TRUE
27 | LV_139-12_1_2_line_27 |  | 21 | 29 | 0.019302 | 0.125 | 0.08 | 261 | 0 | 0.364 | 1 | 1 | cs | TRUE
28 | LV_139-12_1_2_line_28 |  | 24 | 25 | 0.028093 | 0.125 | 0.08 | 261 | 0 | 0.364 | 1 | 1 | cs | TRUE
29 | LV_139-12_1_2_line_29 |  | 25 | 26 | 0.012265 | 0.125 | 0.08 | 261 | 0 | 0.364 | 1 | 1 | cs | TRUE
30 | LV_139-12_1_2_line_30 |  | 27 | 28 | 0.043542 | 0.125 | 0.08 | 261 | 0 | 0.364 | 1 | 1 | cs | TRUE
31 | LV_139-12_1_2_line_31 |  | 29 | 30 | 0.024543 | 0.125 | 0.08 | 261 | 0 | 0.364 | 1 | 1 | cs | TRUE
32 | LV_139-12_1_2_line_32 |  | 30 | 32 | 0.087577 | 0.125 | 0.08 | 261 | 0 | 0.364 | 1 | 1 | cs | TRUE
33 | LV_139-12_1_2_line_33 |  | 31 | 39 | 0.020455 | 0.125 | 0.08 | 261 | 0 | 0.364 | 1 | 1 | cs | TRUE
34 | LV_139-12_1_2_line_34 |  | 33 | 34 | 0.032848 | 0.125 | 0.08 | 261 | 0 | 0.364 | 1 | 1 | cs | TRUE
35 | LV_139-12_1_2_line_35 |  | 34 | 35 | 0.0032009 | 0.125 | 0.08 | 261 | 0 | 0.364 | 1 | 1 | cs | TRUE
36 | LV_139-12_1_2_line_36 |  | 35 | 36 | 0.10618 | 0.125 | 0.08 | 261 | 0 | 0.364 | 1 | 1 | cs | TRUE
37 | LV_139-12_1_2_line_37 |  | 36 | 37 | 0.035308 | 0.125 | 0.08 | 261 | 0 | 0.364 | 1 | 1 | cs | TRUE
38 | LV_139-12_1_2_line_38 |  | 37 | 38 | 0.027135 | 0.125 | 0.08 | 261 | 0 | 0.364 | 1 | 1 | cs | TRUE

## trafo
| name | std_type | hv_bus | lv_bus | sn_mva | vn_hv_kv | vn_lv_kv | vk_percent | vkr_percent | pfe_kw | i0_percent | shift_degree | tap_side | tap_neutral | tap_min | tap_max | tap_step_percent | tap_step_degree | tap_pos | tap_phase_shifter | parallel | df | in_service
0 | LV_139-12_1_2_trafo_42 | 0.63 MVA 20/0.4 kV | 40 | 15 | 0.63 | 20 | 0.4 | 6 | 1.206 | 1.65 | 0.2619 | 150 | hv | 0 | -2 | 2 | 2.5 | 0 | 0 | FALSE | 1 | 1 | TRUE

## line_geodata
| x0 | y0 | x1 | y1 | x2 | y2 | x3 | y3 | x4 | y4 | x5 | y5 | x6 | y6 | x7 | y7 | x8 | y8 | x9 | y9
0 | 2684012.3526 | 1240153.0351 | 2684000.3025 | 1240149.9958 | 2683989.0308 | 1240152.8829 | 2683986.0612 | 1240155.8986
1 | 2684012.3526 | 1240153.0351 | 2684012.2768 | 1240155.1801 | 2684023.4742 | 1240160.5225
2 | 2684012.3526 | 1240153.0351 | 2684023.7766 | 1240155.4207 | 2684032.9654 | 1240156.496 | 2684041.3151 | 1240155.9471 | 2684048.8506 | 1240153.6076 | 2684055.6533 | 1240149.6122 | 2684062.3483 | 1240144.1475 | 2684071.2091 | 1240133.6867
3 | 2683974.3681 | 1240149.5509 | 2683980.8247 | 1240151.8327 | 2683986.0612 | 1240155.8986
4 | 2684065.8979 | 1240163.1781 | 2684041.435 | 1240165.0998 | 2684029.3294 | 1240163.3161 | 2684023.4742 | 1240160.5225
5 | 2684071.2091 | 1240133.6867 | 2684086.7691 | 1240115.317 | 2684100.0369 | 1240100.7678
6 | 2683974.3681 | 1240149.5509 | 2683975.7289 | 1240146.379 | 2683976.4103 | 1240142.5859 | 2683976.4662 | 1240138.6394 | 2683974.261 | 1240135.7395 | 2683976.1793 | 1240127.9165 | 2683977.9477 | 1240119.9914
7 | 2683974.3681 | 1240149.5509 | 2683973.1381 | 1240151.4904 | 2683968.5185 | 1240154.0714 | 2683966.1777 | 1240154.3274
8 | 2683915.5224 | 1240106.6771 | 2683919.5709 | 1240104.3771 | 2683923.1595 | 1240103.5717 | 2683927.9459 | 1240103.6394 | 2683936.1653 | 1240105.8905 | 2683941.858 | 1240108.1837 | 2683970.354 | 1240122.6971 | 2683972.0954 | 1240123.0997 | 2683974.3091 | 1240122.7197 | 2683977.9477 | 1240119.9914
9 | 2683977.9477 | 1240119.9914 | 2683982.2071 | 1240105.4634 | 2683982.5481 | 1240103.8115 | 2683984.3997 | 1240094.7065
10 | 2683947.7123 | 1240158.3914 | 2683956.4523 | 1240155.9132 | 2683963.7465 | 1240154.5932 | 2683966.1777 | 1240154.3274
11 | 2683915.5224 | 1240106.6771 | 2683874.5136 | 1240084.3816 | 2683855.6096 | 1240075.6054
12 | 2683988.2224 | 1240075.8828 | 2683984.4015 | 1240094.6978 | 2683984.3997 | 1240094.7065
13 | 2683996.4203 | 1240076.4436 | 2683995.9942 | 1240079.2952 | 2683990.9684 | 1240104.6868 | 2683986.0674 | 1240126.611 | 2683985.3426 | 1240129.7252 | 2683985.9744 | 1240133.1811 | 2683986.8082 | 1240135.1832 | 2683989.3712 | 1240136.8428 | 2683992.6183 | 1240138.2302
14 | 2683988.2224 | 1240075.8828 | 2683992.1292 | 1240076.6497 | 2683996.4203 | 1240076.4436
15 | 2683996.4203 | 1240076.4436 | 2684009.0863 | 1240094.66
16 | 2684043.5273 | 1240145.8486 | 2684040.7328 | 1240146.8657 | 2684034.2513 | 1240147.9414 | 2684028.4438 | 1240147.8814 | 2684019.9339 | 1240146.9269 | 2684011.8769 | 1240144.9671 | 2684000.0836 | 1240141.4199 | 2683992.6183 | 1240138.2302
17 | 2683988.2224 | 1240075.8828 | 2683974.1096 | 1240073.1165
18 | 2683895.8757 | 1240185.178 | 2683899.8226 | 1240191.6607 | 2683902.7938 | 1240196.5395
19 | 2683895.8757 | 1240185.178 | 2683905.1857 | 1240177.682 | 2683913.1235 | 1240173.1498
20 | 2683894.6641 | 1240209.8898 | 2683890.9203 | 1240205.089 | 2683902.7938 | 1240196.5395
21 | 2683902.7938 | 1240196.5395 | 2683922.3342 | 1240184.9184 | 2683929.843 | 1240181.789 | 2683940.8238 | 1240178.0978
22 | 2683947.7123 | 1240158.3914 | 2683924.3759 | 1240167.8239 | 2683914.0605 | 1240172.6149 | 2683913.1235 | 1240173.1498
23 | 2683894.6641 | 1240209.8898 | 2683863.8448 | 1240234.561 | 2683854.9699 | 1240243.1874
24 | 2683894.6641 | 1240209.8898 | 2683900.4657 | 1240217.3104 | 2683906.8571 | 1240223.3035
25 | 2683910.0096 | 1240226.2596 | 2683906.8571 | 1240223.3035
26 | 2683855.6096 | 1240075.6054 | 2683881.7046 | 1240053.4499
27 | 2683838.1022 | 1240067.4775 | 2683855.6096 | 1240075.6054
28 | 2684065.8979 | 1240163.1781 | 2684066.9702 | 1240164.3608 | 2684080.3157 | 1240162.4372 | 2684093.2331 | 1240160.3075
29 | 2684093.2331 | 1240160.3075 | 2684102.1458 | 1240158.4546 | 2684105.177 | 1240157.5549
30 | 2684043.5273 | 1240145.8486 | 2684047.2022 | 1240144.5111 | 2684052.4755 | 1240141.1722 | 2684057.7108 | 1240136.7765 | 2684064.0417 | 1240130.317 | 2684073.9419 | 1240118.5488 | 2684075.3471 | 1240116.9472
31 | 2683838.1022 | 1240067.4775 | 2683832.9422 | 1240072.4416 | 2683825.237 | 1240088.023
32 | 2683786.4167 | 1240166.5255 | 2683825.237 | 1240088.023
33 | 2683898.4241 | 1240061.6364 | 2683885.2884 | 1240058.8711 | 2683882.2249 | 1240056.7708 | 2683881.7046 | 1240053.4499
34 | 2683910.0096 | 1240226.2596 | 2683915.2143 | 1240231.1399 | 2683936.751 | 1240245.1877
35 | 2683935.6114 | 1240248.1788 | 2683936.751 | 1240245.1877 | 2683936.751 | 1240245.1877
36 | 2683910.8095 | 1240345.8045 | 2683907.2244 | 1240343.6968 | 2683904.1943 | 1240334.9588 | 2683904.3493 | 1240327.2109 | 2683910.926 | 1240312.9714 | 2683935.6114 | 1240248.1788
37 | 2683945.3269 | 1240351.0517 | 2683934.9227 | 1240347.1685 | 2683930.4036 | 1240345.8592 | 2683924.7485 | 1240345.7348 | 2683918.0383 | 1240345.8845 | 2683910.8095 | 1240345.8045
38 | 2683945.3269 | 1240351.0517 | 2683950.5342 | 1240336.8596 | 2683951.4167 | 1240332.2132 | 2683951.5324 | 1240328.312 | 2683950.618 | 1240325.0523

## bus_geodata
| x | y | coords
0 | 2684012.3526 | 1240153.0351
1 | 2683986.0612 | 1240155.8986
2 | 2684023.4742 | 1240160.5225
3 | 2684071.2091 | 1240133.6867
4 | 2683974.3681 | 1240149.5509
5 | 2683977.9477 | 1240119.9914
6 | 2683966.1777 | 1240154.3274
7 | 2683915.5224 | 1240106.6771
8 | 2683984.3997 | 1240094.7065
9 | 2683996.4203 | 1240076.4436
10 | 2683992.6183 | 1240138.2302
11 | 2683988.2224 | 1240075.8828
12 | 2684009.0863 | 1240094.66
13 | 2683895.8757 | 1240185.178
14 | 2683902.7938 | 1240196.5395
15 | 2683913.1235 | 1240173.1498
16 | 2683894.6641 | 1240209.8898
17 | 2683940.8238 | 1240178.0978
18 | 2683974.1096 | 1240073.1165
19 | 2683854.9699 | 1240243.1874
20 | 2683906.8571 | 1240223.3035
21 | 2683855.6096 | 1240075.6054
22 | 2683947.7123 | 1240158.3914
23 | 2684100.0369 | 1240100.7678
24 | 2684065.8979 | 1240163.1781
25 | 2684093.2331 | 1240160.3075
26 | 2684105.177 | 1240157.5549
27 | 2684043.5273 | 1240145.8486
28 | 2684075.3471 | 1240116.9472
29 | 2683838.1022 | 1240067.4775
30 | 2683825.237 | 1240088.023
31 | 2683881.7046 | 1240053.4499
32 | 2683786.4167 | 1240166.5255
33 | 2683910.0096 | 1240226.2596
34 | 2683936.751 | 1240245.1877
35 | 2683935.6114 | 1240248.1788
36 | 2683910.8095 | 1240345.8045
37 | 2683945.3269 | 1240351.0517
38 | 2683950.618 | 1240325.0523
39 | 2683898.4241 | 1240061.6364
40 | 2683895.8757 | 1240185.178

## line_std_types
| c_nf_per_km | r_ohm_per_km | x_ohm_per_km | max_i_ka | type | q_mm2 | alpha | voltage_rating
NAYY 4x50 SE | 210 | 0.642 | 0.083 | 0.142 | cs | 50 | 0.00403 | LV
NAYY 4x120 SE | 264 | 0.225 | 0.08 | 0.242 | cs | 120 | 0.00403 | LV
NAYY 4x150 SE | 261 | 0.208 | 0.08 | 0.27 | cs | 150 | 0.00403 | LV
NA2XS2Y 1x95 RM/25 12/20 kV | 216 | 0.313 | 0.132 | 0.252 | cs | 95 | 0.00403 | MV
NA2XS2Y 1x185 RM/25 12/20 kV | 273 | 0.161 | 0.117 | 0.362 | cs | 185 | 0.00403 | MV
NA2XS2Y 1x240 RM/25 12/20 kV | 304 | 0.122 | 0.112 | 0.421 | cs | 240 | 0.00403 | MV
NA2XS2Y 1x95 RM/25 6/10 kV | 315 | 0.313 | 0.123 | 0.249 | cs | 95 | 0.00403 | MV
NA2XS2Y 1x185 RM/25 6/10 kV | 406 | 0.161 | 0.11 | 0.358 | cs | 185 | 0.00403 | MV
NA2XS2Y 1x240 RM/25 6/10 kV | 456 | 0.122 | 0.105 | 0.416 | cs | 240 | 0.00403 | MV
NA2XS2Y 1x150 RM/25 12/20 kV | 250 | 0.206 | 0.116 | 0.319 | cs | 150 | 0.00403 | MV
NA2XS2Y 1x120 RM/25 12/20 kV | 230 | 0.253 | 0.119 | 0.283 | cs | 120 | 0.00403 | MV
NA2XS2Y 1x70 RM/25 12/20 kV | 190 | 0.443 | 0.132 | 0.22 | cs | 70 | 0.00403 | MV
NA2XS2Y 1x150 RM/25 6/10 kV | 360 | 0.206 | 0.11 | 0.315 | cs | 150 | 0.00403 | MV
NA2XS2Y 1x120 RM/25 6/10 kV | 340 | 0.253 | 0.113 | 0.28 | cs | 120 | 0.00403 | MV
NA2XS2Y 1x70 RM/25 6/10 kV | 280 | 0.443 | 0.123 | 0.217 | cs | 70 | 0.00403 | MV
N2XS(FL)2Y 1x120 RM/35 64/110 kV | 112 | 0.153 | 0.166 | 0.366 | cs | 120 | 0.00393 | HV
N2XS(FL)2Y 1x185 RM/35 64/110 kV | 125 | 0.099 | 0.156 | 0.457 | cs | 185 | 0.00393 | HV
N2XS(FL)2Y 1x240 RM/35 64/110 kV | 135 | 0.075 | 0.149 | 0.526 | cs | 240 | 0.00393 | HV
N2XS(FL)2Y 1x300 RM/35 64/110 kV | 144 | 0.06 | 0.144 | 0.588 | cs | 300 | 0.00393 | HV
15-AL1/3-ST1A 0.4 | 11 | 1.8769 | 0.35 | 0.105 | ol | 16 | 0.00403 | LV
24-AL1/4-ST1A 0.4 | 11.25 | 1.2012 | 0.335 | 0.14 | ol | 24 | 0.00403 | LV
48-AL1/8-ST1A 0.4 | 12.2 | 0.5939 | 0.3 | 0.21 | ol | 48 | 0.00403 | LV
94-AL1/15-ST1A 0.4 | 13.2 | 0.306 | 0.29 | 0.35 | ol | 94 | 0.00403 | LV
34-AL1/6-ST1A 10.0 | 9.7 | 0.8342 | 0.36 | 0.17 | ol | 34 | 0.00403 | MV
48-AL1/8-ST1A 10.0 | 10.1 | 0.5939 | 0.35 | 0.21 | ol | 48 | 0.00403 | MV
70-AL1/11-ST1A 10.0 | 10.4 | 0.4132 | 0.339 | 0.29 | ol | 70 | 0.00403 | MV
94-AL1/15-ST1A 10.0 | 10.75 | 0.306 | 0.33 | 0.35 | ol | 94 | 0.00403 | MV
122-AL1/20-ST1A 10.0 | 11.1 | 0.2376 | 0.323 | 0.41 | ol | 122 | 0.00403 | MV
149-AL1/24-ST1A 10.0 | 11.25 | 0.194 | 0.315 | 0.47 | ol | 149 | 0.00403 | MV
34-AL1/6-ST1A 20.0 | 9.15 | 0.8342 | 0.382 | 0.17 | ol | 34 | 0.00403 | MV
48-AL1/8-ST1A 20.0 | 9.5 | 0.5939 | 0.372 | 0.21 | ol | 48 | 0.00403 | MV
70-AL1/11-ST1A 20.0 | 9.7 | 0.4132 | 0.36 | 0.29 | ol | 70 | 0.00403 | MV
94-AL1/15-ST1A 20.0 | 10 | 0.306 | 0.35 | 0.35 | ol | 94 | 0.00403 | MV
122-AL1/20-ST1A 20.0 | 10.3 | 0.2376 | 0.344 | 0.41 | ol | 122 | 0.00403 | MV
149-AL1/24-ST1A 20.0 | 10.5 | 0.194 | 0.337 | 0.47 | ol | 149 | 0.00403 | MV
184-AL1/30-ST1A 20.0 | 10.75 | 0.1571 | 0.33 | 0.535 | ol | 184 | 0.00403 | MV
243-AL1/39-ST1A 20.0 | 11 | 0.1188 | 0.32 | 0.645 | ol | 243 | 0.00403 | MV
48-AL1/8-ST1A 110.0 | 8 | 0.5939 | 0.46 | 0.21 | ol | 48 | 0.00403 | HV
70-AL1/11-ST1A 110.0 | 8.4 | 0.4132 | 0.45 | 0.29 | ol | 70 | 0.00403 | HV
94-AL1/15-ST1A 110.0 | 8.65 | 0.306 | 0.44 | 0.35 | ol | 94 | 0.00403 | HV
122-AL1/20-ST1A 110.0 | 8.5 | 0.2376 | 0.43 | 0.41 | ol | 122 | 0.00403 | HV
149-AL1/24-ST1A 110.0 | 8.75 | 0.194 | 0.41 | 0.47 | ol | 149 | 0.00403 | HV
184-AL1/30-ST1A 110.0 | 8.8 | 0.1571 | 0.4 | 0.535 | ol | 184 | 0.00403 | HV
243-AL1/39-ST1A 110.0 | 9 | 0.1188 | 0.39 | 0.645 | ol | 243 | 0.00403 | HV
305-AL1/39-ST1A 110.0 | 9.2 | 0.0949 | 0.38 | 0.74 | ol | 305 | 0.00403 | HV
490-AL1/64-ST1A 110.0 | 9.75 | 0.059 | 0.37 | 0.96 | ol | 490 | 0.00403 | HV
679-AL1/86-ST1A 110.0 | 9.95 | 0.042 | 0.36 | 1.15 | ol | 679 | 0.00403 | HV
490-AL1/64-ST1A 220.0 | 10 | 0.059 | 0.285 | 0.96 | ol | 490 | 0.00403 | HV
679-AL1/86-ST1A 220.0 | 11.7 | 0.042 | 0.275 | 1.15 | ol | 679 | 0.00403 | HV
490-AL1/64-ST1A 380.0 | 11 | 0.059 | 0.253 | 0.96 | ol | 490 | 0.00403 | HV
679-AL1/86-ST1A 380.0 | 14.6 | 0.042 | 0.25 | 1.15 | ol | 679 | 0.00403 | HV

## trafo_std_types
| i0_percent | pfe_kw | vkr_percent | sn_mva | vn_lv_kv | vn_hv_kv | vk_percent | shift_degree | vector_group | tap_side | tap_neutral | tap_min | tap_max | tap_step_degree | tap_step_percent | tap_phase_shifter
160 MVA 380/110 kV | 0.06 | 60 | 0.25 | 160 | 110 | 380 | 12.2 | 0 | Yy0 | hv | 0 | -9 | 9 | 0 | 1.5 | FALSE
100 MVA 220/110 kV | 0.06 | 55 | 0.26 | 100 | 110 | 220 | 12 | 0 | Yy0 | hv | 0 | -9 | 9 | 0 | 1.5 | FALSE
63 MVA 110/20 kV | 0.04 | 22 | 0.32 | 63 | 20 | 110 | 18 | 150 | YNd5 | hv | 0 | -9 | 9 | 0 | 1.5 | FALSE
40 MVA 110/20 kV | 0.05 | 18 | 0.34 | 40 | 20 | 110 | 16.2 | 150 | YNd5 | hv | 0 | -9 | 9 | 0 | 1.5 | FALSE
25 MVA 110/20 kV | 0.07 | 14 | 0.41 | 25 | 20 | 110 | 12 | 150 | YNd5 | hv | 0 | -9 | 9 | 0 | 1.5 | FALSE
63 MVA 110/10 kV | 0.04 | 22 | 0.32 | 63 | 10 | 110 | 18 | 150 | YNd5 | hv | 0 | -9 | 9 | 0 | 1.5 | FALSE
40 MVA 110/10 kV | 0.05 | 18 | 0.34 | 40 | 10 | 110 | 16.2 | 150 | YNd5 | hv | 0 | -9 | 9 | 0 | 1.5 | FALSE
25 MVA 110/10 kV | 0.07 | 14 | 0.41 | 25 | 10 | 110 | 12 | 150 | YNd5 | hv | 0 | -9 | 9 | 0 | 1.5 | FALSE
0.25 MVA 20/0.4 kV | 0.32 | 0.8 | 1.44 | 0.25 | 0.4 | 20 | 6 | 150 | Yzn5 | hv | 0 | -2 | 2 | 0 | 2.5 | FALSE
0.4 MVA 20/0.4 kV | 0.3375 | 1.35 | 1.425 | 0.4 | 0.4 | 20 | 6 | 150 | Dyn5 | hv | 0 | -2 | 2 | 0 | 2.5 | FALSE
0.63 MVA 20/0.4 kV | 0.2619 | 1.65 | 1.206 | 0.63 | 0.4 | 20 | 6 | 150 | Dyn5 | hv | 0 | -2 | 2 | 0 | 2.5 | FALSE
0.25 MVA 10/0.4 kV | 0.24 | 0.6 | 1.2 | 0.25 | 0.4 | 10 | 4 | 150 | Dyn5 | hv | 0 | -2 | 2 | 0 | 2.5 | FALSE
0.4 MVA 10/0.4 kV | 0.2375 | 0.95 | 1.325 | 0.4 | 0.4 | 10 | 4 | 150 | Dyn5 | hv | 0 | -2 | 2 | 0 | 2.5 | FALSE
0.63 MVA 10/0.4 kV | 0.1873 | 1.18 | 1.0794 | 0.63 | 0.4 | 10 | 4 | 150 | Dyn5 | hv | 0 | -2 | 2 | 0 | 2.5 | FALSE

## trafo3w_std_types
| sn_hv_mva | sn_mv_mva | sn_lv_mva | vn_hv_kv | vn_mv_kv | vn_lv_kv | vk_hv_percent | vk_mv_percent | vk_lv_percent | vkr_hv_percent | vkr_mv_percent | vkr_lv_percent | pfe_kw | i0_percent | shift_mv_degree | shift_lv_degree | vector_group | tap_side | tap_neutral | tap_min | tap_max | tap_step_percent
63/25/38 MVA 110/20/10 kV | 63 | 25 | 38 | 110 | 20 | 10 | 10.4 | 10.4 | 10.4 | 0.28 | 0.32 | 0.35 | 35 | 0.89 | 0 | 0 | YN0yn0yn0 | hv | 0 | -10 | 10 | 1.2
63/25/38 MVA 110/10/10 kV | 63 | 25 | 38 | 110 | 10 | 10 | 10.4 | 10.4 | 10.4 | 0.28 | 0.32 | 0.35 | 35 | 0.89 | 0 | 0 | YN0yn0yn0 | hv | 0 | -10 | 10 | 1.2

## fuse_std_types
| fuse_type | i_rated_a | t_avg | t_min | t_total | x_avg | x_min | x_total
HV 100A | HV 100A | 100 | 0 | [10.0, 3.64, 0.854, 0.281, 0.1, 0.0531, 0.022, 0.01] | [10.0, 4.267, 1.21, 0.403, 0.1, 0.058, 0.022, 0.01] | 0 | [300.0, 350.0, 450.0, 550.0, 700.0, 850.0, 1200.0, 1752.0] | [600.0, 700.0, 900.0, 1150.0, 1665.0, 2000.0, 3000.0, 4313.0]
HV 10A | HV 10A | 10 | 0 | [10.0, 1675.0, 0.344, 0.156, 0.1, 0.0417, 0.0171, 0.01] | [10.0, 1.3, 0.3, 0.155, 0.1, 0.0555, 0.023, 0.01] | 0 | [30.0, 32.0, 35.0, 37.0, 39.0, 50.0, 70.0, 88.0] | [60.0, 70.0, 80.0, 87.0, 94.0, 110.0, 150.0, 216.0]
HV 125A | HV 125A | 125 | 0 | [10.0, 1.82, 0.344, 0.1, 0.0467, 0.0269, 0.01] | [10.0, 2.478, 0.426, 0.1, 0.0427, 0.0211, 0.01] | 0 | [375.0, 500.0, 700.0, 925.0, 1200.0, 1500.0, 2341.0] | [750.0, 1000.0, 1500.0, 2200.0, 3000.0, 4000.0, 5765.0]
HV 160A | HV 160A | 160 | 0 | [10.0, 4.15, 1.03, 0.198, 0.1, 0.051, 0.0172, 0.01] | [10.0, 2.3, 0.734, 0.274, 0.1, 0.046, 0.0177, 0.01] | 0 | [480.0, 550.0, 700.0, 1000.0, 1260.0, 1600.0, 2500.0, 3227.0] | [960.0, 1300.0, 1700.0, 2200.0, 2996.0, 4000.0, 6000.0, 7946.0]
HV 16A | HV 16A | 16 | 0 | [10.0, 0.352, 0.164, 0.1, 0.0649, 0.0342, 0.01] | [10.0, 2.34, 0.722, 0.181, 0.1, 0.055, 0.0296, 0.01] | 0 | [48.0, 60.0, 65.0, 71.0, 80.0, 100.0, 162.0] | [96.0, 110.0, 125.0, 150.0, 168.0, 200.0, 250.0, 398.0]
HV 200A | HV 200A | 200 | 0 | [10.0, 4.267, 1.21, 0.403, 0.1, 0.058, 0.022, 0.01] | [10.0, 3.73, 1.654, 0.328, 0.1, 0.0531, 0.019, 0.01] | 0 | [600.0, 700.0, 900.0, 1150.0, 1665.0, 2000.0, 3000.0, 4313.0] | [1200.0, 1500.0, 1800.0, 2700.0, 3960.0, 5000.0, 7500.0, 10620.0]
HV 20A | HV 20A | 20 | 0 | [10.0, 1.3, 0.3, 0.155, 0.1, 0.0555, 0.023, 0.01] | [10.0, 1.3, 0.161, 0.1, 0.0611, 0.0399, 0.0141, 0.01] | 0 | [60.0, 70.0, 80.0, 87.0, 94.0, 110.0, 150.0, 216.0] | [120.0, 150.0, 200.0, 223.0, 260.0, 300.0, 450.0, 532.0]
HV 25A | HV 25A | 25 | 0 | [10.0, 2.512, 0.833, 0.299, 0.1, 0.0372, 0.0223, 0.01] | [10.0, 3.125, 0.597, 0.198, 0.1, 0.0378, 0.022, 0.01] | 0 | [75.0, 82.0, 90.0, 100.0, 124.0, 170.0, 200.0, 289.0] | [150.0, 170.0, 210.0, 250.0, 294.0, 400.0, 500.0, 711.0]
HV 31.5A | HV 31.5A | 31.5 | 0 | [10.0, 2.34, 0.722, 0.181, 0.1, 0.055, 0.0296, 0.01] | [10.0, 2.84, 0.368, 0.164, 0.1, 0.0621, 0.0378, 0.0195, 0.01] | 0 | [95.0, 110.0, 125.0, 150.0, 165.0, 200.0, 250.0, 390.0] | [189.0, 220.0, 300.0, 350.0, 393.0, 450.0, 530.0, 700.0, 960.0]
HV 40A | HV 40A | 40 | 0 | [10.0, 1.3, 0.161, 0.1, 0.0611, 0.0399, 0.0141, 0.01] | [10.0, 2.05, 0.369, 0.198, 0.1, 0.051, 0.0298, 0.01] | 0 | [120.0, 150.0, 200.0, 223.0, 260.0, 300.0, 450.0, 532.0] | [240.0, 300.0, 400.0, 450.0, 530.0, 650.0, 800.0, 1311.0]
HV 50A | HV 50A | 50 | 0 | [10.0, 3.215, 0.597, 0.198, 0.1, 0.0378, 0.022, 0.01] | [10.0, 3.64, 0.854, 0.281, 0.1, 0.0531, 0.022, 0.01] | 0 | [150.0, 170.0, 210.0, 250.0, 294.0, 400.0, 500.0, 711.0] | [300.0, 350.0, 450.0, 550.0, 700.0, 850.0, 1200.0, 1752.0]
HV 6.3A | HV 6.3A | 6.3 | 0 | [10.0, 1.39, 0.344, 0.168, 0.1, 0.056, 0.0263, 0.01] | [10.0, 1.711, 0.516, 0.198, 0.1, 0.0634, 0.0303, 0.01] | 0 | [19.0, 19.5, 20.4, 20.8, 22.0, 25.0, 32.0, 48.0] | [38.0, 40.0, 43.0, 48.0, 53.0, 60.0, 75.0, 118.0]
HV 63A | HV 63A | 63 | 0 | [10.0, 2.84, 0.368, 0.164, 0.1, 0.0621, 0.0378, 0.0195, 0.01] | [10.0, 1.82, 0.344, 0.1, 0.0467, 0.0269, 0.01] | 0 | [189.0, 220.0, 300.0, 350.0, 393.0, 450.0, 530.0, 700.0, 961.0] | [378.0, 500.0, 700.0, 934.0, 1200.0, 1500.0, 2366.0]
HV 80A | HV 80A | 80 | 0 | [10.0, 2.05, 0.369, 0.198, 0.1, 0.051, 0.0298, 0.01] | [10.0, 4.15, 1.03, 0.198, 0.1, 0.051, 0.0172, 0.01] | 0 | [240.0, 300.0, 400.0, 450.0, 530.0, 650.0, 800.0, 1311.0] | [480.0, 550.0, 700.0, 1000.0, 1260.0, 1600.0, 2500.0, 3227.0]
Siemens NH-1-100 | Siemens NH-1-100 | 100 | [5400.0, 2000.0, 400.0, 20.0, 1.0, 0.2, 0.012, 0.004] | 0 | 0 | [150.0, 190.0, 250.0, 430.0, 900.0, 1250.0, 2700.0, 3600.0] | 0 | 0
Siemens NH-1-125 | Siemens NH-1-125 | 125 | [4800.0, 120.0, 7.0, 0.1, 0.004] | 0 | 0 | [180.0, 400.0, 740.0, 2000.0, 4250.0] | 0 | 0
Siemens NH-1-16 | Siemens NH-1-16 | 16 | [4000.0, 400.0, 2.0, 0.1, 0.04, 0.01] | 0 | 0 | [26.0, 35.0, 75.0, 150.0, 200.0, 300.0] | 0 | 0
Siemens NH-1-160 | Siemens NH-1-160 | 160 | [4800.0, 120.0, 7.0, 0.1, 0.004] | 0 | 0 | [210.0, 500.0, 900.0, 2300.0, 5000.0] | 0 | 0
Siemens NH-1-25 | Siemens NH-1-25 | 25 | [4000.0, 1000.0, 10.0, 0.2, 0.02, 0.01] | 0 | 0 | [40.0, 50.0, 100.0, 210.0, 400.0, 500.0] | 0 | 0
Siemens NH-1-50 | Siemens NH-1-50 | 50 | [4000.0, 40.0, 4.0, 1.0, 0.02, 0.01] | 0 | 0 | [86.0, 200.0, 300.0, 400.0, 1000.0, 1280.0] | 0 | 0
Siemens NH-1-63 | Siemens NH-1-63 | 63 | [4000.0, 100.0, 10.0, 2.0, 0.04, 0.01] | 0 | 0 | [100.0, 200.0, 300.0, 400.0, 1000.0, 1500.0] | 0 | 0
Siemens NH-1-80 | Siemens NH-1-80 | 80 | [4800.0, 120.0, 7.0, 0.1, 0.01] | 0 | 0 | [150.58, 250.0, 450.0, 1150.0, 2470.0] | 0 | 0
Siemens NH-2-1000 | Siemens NH-2-1000 | 1000 | [4800.0, 120.0, 7.0, 0.1, 0.004] | 0 | 0 | [1900.0, 3500.0, 8400.0, 24000.0, 52000.0] | 0 | 0
Siemens NH-2-200 | Siemens NH-2-200 | 200 | [4800.0, 120.0, 7.0, 0.1, 0.004] | 0 | 0 | [280.0, 650.0, 1200.0, 3000.0, 7000.0] | 0 | 0
Siemens NH-2-224 | Siemens NH-2-224 | 224 | [4800.0, 120.0, 7.0, 0.2, 0.04, 0.004] | 0 | 0 | [400.0, 750.0, 1453.0, 3025.0, 4315.0, 7600.0] | 0 | 0
Siemens NH-2-250 | Siemens NH-2-250 | 250 | [4800.0, 120.0, 7.0, 0.1, 0.004] | 0 | 0 | [450.0, 800.0, 1650.0, 4000.0, 8500.0] | 0 | 0
Siemens NH-2-315 | Siemens NH-2-315 | 315 | [4800.0, 120.0, 7.0, 0.1, 0.004] | 0 | 0 | [550.0, 920.0, 1900.0, 5000.0, 11000.0] | 0 | 0
Siemens NH-2-355 | Siemens NH-2-355 | 355 | [4800.0, 120.0, 6.0, 0.1, 0.004] | 0 | 0 | [650.0, 1116.27, 2350.0, 5840.0, 12790.0] | 0 | 0
Siemens NH-2-400 | Siemens NH-2-400 | 400 | [4800.0, 120.0, 7.0, 0.1, 0.004] | 0 | 0 | [720.0, 1350.0, 2800.0, 6500.0, 15000.0] | 0 | 0
Siemens NH-2-425 | Siemens NH-2-425 | 425 | [4800.0, 120.0, 7.0, 0.1, 0.004] | 0 | 0 | [850.0, 1500.0, 3050.0, 7500.0, 16500.0] | 0 | 0
Siemens NH-2-630 | Siemens NH-2-630 | 630 | [4800.0, 120.0, 7.0, 0.1, 0.004] | 0 | 0 | [1200.0, 2000.0, 4800.0, 12000.0, 26000.0] | 0 | 0

## res_bus
| vm_pu | va_degree | p_mw | q_mvar
0 | 0.99234 | -0.1461 | 0 | 0
1 | 0.9929 | -0.13526 | 0 | 0
2 | 0.99218 | -0.14931 | 0.0086815 | 0.0021758
3 | 0.99177 | -0.15716 | 0.0046004 | 0.001153
4 | 0.99317 | -0.13008 | 0 | 0
5 | 0.99069 | -0.17773 | 0 | 0
6 | 0.99416 | -0.11107 | 0.0037069 | 0.00092903
7 | 0.98763 | -0.23668 | 0 | 0
8 | 0.98978 | -0.19544 | 0.00064416 | 0.00016144
9 | 0.98883 | -0.2137 | 0 | 0
10 | 0.98755 | -0.23871 | 0.0042509 | 0.0010654
11 | 0.98911 | -0.20826 | 0 | 0
12 | 0.98851 | -0.21996 | 0.015834 | 0.0039685
13 | 0.99895 | -0.020096 | 0 | 0
14 | 0.99829 | -0.032791 | 0 | 0
15 | 1 | 0 | -0.16994 | -0.042831
16 | 0.99739 | -0.050098 | 0 | 0
17 | 0.99803 | -0.037903 | 0.0068821 | 0.0017248
18 | 0.98911 | -0.20843 | 0.00065304 | 0.00016367
19 | 0.99707 | -0.056328 | 0.0068535 | 0.0017176
20 | 0.99672 | -0.063124 | 0.0062594 | 0.0015687
21 | 0.9846 | -0.29528 | 0.00082401 | 0.00020652
22 | 0.99612 | -0.073733 | 0 | 0
23 | 0.99159 | -0.16077 | 0.0046562 | 0.001167
24 | 0.99203 | -0.15221 | 0 | 0
25 | 0.99193 | -0.15409 | 0 | 0
26 | 0.99189 | -0.15491 | 0.0037776 | 0.00094675
27 | 0.98674 | -0.25448 | 0.010729 | 0.002689
28 | 0.9865 | -0.25918 | 0.0060257 | 0.0015102
29 | 0.9838 | -0.31077 | 0 | 0
30 | 0.98279 | -0.33051 | 0.00038044 | 9.5348e-05
31 | 0.9845 | -0.29712 | 0 | 0
32 | 0.9792 | -0.40065 | 0.044221 | 0.011083
33 | 0.99658 | -0.065748 | 0.0076847 | 0.001926
34 | 0.99577 | -0.081279 | 0.018808 | 0.0047138
35 | 0.99575 | -0.081735 | 0.0038072 | 0.00095416
36 | 0.99533 | -0.089766 | 0 | 0
37 | 0.9952 | -0.092437 | 0 | 0
38 | 0.99509 | -0.094489 | 0.0042973 | 0.001077
39 | 0.98445 | -0.29822 | 0.002989 | 0.00074911
40 | 0.99998 | 149.9956 | 0 | 0

## res_line
| p_from_mw | q_from_mvar | p_to_mw | q_to_mvar | pl_mw | ql_mvar | i_from_ka | i_to_ka | i_ka | vm_from_pu | va_from_degree | vm_to_pu | va_to_degree | loading_percent
0 | -0.021724 | -0.0054453 | 0.021736 | 0.0054521 | 1.1231e-05 | 6.8233e-06 | 0.032576 | 0.032576 | 0.032576 | 0.99234 | -0.1461 | 0.9929 | -0.13526 | 8.9494
1 | 0.012462 | 0.0031231 | -0.01246 | -0.0031221 | 1.9056e-06 | 1.0316e-06 | 0.018687 | 0.018687 | 0.018687 | 0.99234 | -0.1461 | 0.99218 | -0.14931 | 5.1337
2 | 0.0092623 | 0.0023221 | -0.0092574 | -0.0023199 | 4.8773e-06 | 2.251e-06 | 0.013889 | 0.013889 | 0.013889 | 0.99234 | -0.1461 | 0.99177 | -0.15716 | 3.8158
3 | -0.021736 | -0.0054521 | 0.021741 | 0.0054553 | 5.3633e-06 | 3.2581e-06 | 0.032576 | 0.032575 | 0.032576 | 0.9929 | -0.13526 | 0.99317 | -0.13008 | 8.9493
4 | 0.0037786 | 0.00094631 | -0.003778 | -0.00094654 | 5.2096e-07 | -2.2523e-07 | 0.0056666 | 0.0056668 | 0.0056668 | 0.99218 | -0.14931 | 0.99203 | -0.15221 | 1.5568
5 | 0.004657 | 0.0011669 | -0.0046562 | -0.001167 | 8.0123e-07 | -5.1857e-08 | 0.0069871 | 0.0069873 | 0.0069873 | 0.99177 | -0.15716 | 0.99159 | -0.16077 | 1.9196
6 | 0.08736 | 0.022201 | -0.08716 | -0.022074 | 0.00019994 | 0.00012756 | 0.131 | 0.131 | 0.131 | 0.99317 | -0.13008 | 0.99069 | -0.17773 | 35.9879
7 | -0.1091 | -0.027657 | 0.1092 | 0.027721 | 9.9763e-05 | 6.3719e-05 | 0.16357 | 0.16357 | 0.16357 | 0.99317 | -0.13008 | 0.99416 | -0.11107 | 44.9372
8 | 0.048914 | 0.012449 | -0.048775 | -0.012362 | 0.00013859 | 8.7818e-05 | 0.073537 | 0.073537 | 0.073537 | 0.99069 | -0.17773 | 0.98763 | -0.23668 | 20.2025
9 | 0.038246 | 0.0096244 | -0.038214 | -0.0096041 | 3.2336e-05 | 2.0359e-05 | 0.057459 | 0.057459 | 0.057459 | 0.99069 | -0.17773 | 0.98978 | -0.19544 | 15.7856
10 | -0.11291 | -0.02865 | 0.11311 | 0.028779 | 0.00020317 | 0.00012978 | 0.16912 | 0.16912 | 0.16912 | 0.99416 | -0.11107 | 0.99612 | -0.073733 | 46.4614
11 | 0.048775 | 0.012362 | -0.048638 | -0.012275 | 0.00013692 | 8.6769e-05 | 0.073537 | 0.073537 | 0.073537 | 0.98763 | -0.23668 | 0.9846 | -0.29528 | 20.2026
12 | 0.03757 | 0.0094426 | -0.037547 | -0.0094282 | 2.2986e-05 | 1.4465e-05 | 0.056491 | 0.056491 | 0.056491 | 0.98978 | -0.19544 | 0.98911 | -0.20826 | 15.5195
13 | 0.021045 | 0.0052874 | -0.02102 | -0.0052722 | 2.5091e-05 | 1.5204e-05 | 0.031673 | 0.031674 | 0.031674 | 0.98883 | -0.2137 | 0.98755 | -0.23871 | 8.7015
14 | -0.036884 | -0.0092587 | 0.036893 | 0.0092647 | 9.5642e-06 | 6.0149e-06 | 0.055509 | 0.055509 | 0.055509 | 0.98883 | -0.2137 | 0.98911 | -0.20826 | 15.2497
15 | 0.015839 | 0.0039712 | -0.015834 | -0.0039685 | 4.727e-06 | 2.7407e-06 | 0.023836 | 0.023836 | 0.023836 | 0.98883 | -0.2137 | 0.98851 | -0.21996 | 6.5483
16 | 0.016769 | 0.0042069 | -0.016756 | -0.0041995 | 1.2604e-05 | 7.3936e-06 | 0.025268 | 0.025269 | 0.025269 | 0.98755 | -0.23871 | 0.98674 | -0.25448 | 6.9419
17 | 0.00065305 | 0.00016349 | -0.00065304 | -0.00016367 | 5.2049e-09 | -1.8125e-07 | 0.00098237 | 0.00098244 | 0.00098244 | 0.98911 | -0.20826 | 0.98911 | -0.20843 | 0.2699
18 | 0.054721 | 0.01376 | -0.054688 | -0.013739 | 3.3156e-05 | 2.1046e-05 | 0.081528 | 0.081528 | 0.081528 | 0.99895 | -0.020096 | 0.99829 | -0.032791 | 22.3977
19 | -0.054721 | -0.01376 | 0.054774 | 0.013793 | 5.2576e-05 | 3.3372e-05 | 0.081528 | 0.081527 | 0.081528 | 0.99895 | -0.020096 | 1 | 0 | 22.3977
20 | 0.047804 | 0.012014 | -0.047765 | -0.011989 | 3.9462e-05 | 2.4985e-05 | 0.071267 | 0.071267 | 0.071267 | 0.99829 | -0.032791 | 0.99739 | -0.050098 | 19.5788
21 | 0.0068838 | 0.0017253 | -0.0068821 | -0.0017248 | 1.6762e-06 | 5.1784e-07 | 0.010261 | 0.010261 | 0.010261 | 0.99829 | -0.032791 | 0.99803 | -0.037903 | 2.819
22 | 0.11351 | 0.029037 | -0.11311 | -0.028779 | 0.00040353 | 0.00025777 | 0.16912 | 0.16912 | 0.16912 | 1 | 0 | 0.99612 | -0.073733 | 46.4614
23 | 0.0068555 | 0.0017183 | -0.0068535 | -0.0017176 | 2.0342e-06 | 6.2536e-07 | 0.010228 | 0.010228 | 0.010228 | 0.99739 | -0.050098 | 0.99707 | -0.056328 | 2.8099
24 | 0.040909 | 0.01027 | -0.040884 | -0.010254 | 2.5402e-05 | 1.602e-05 | 0.061039 | 0.061039 | 0.061039 | 0.99739 | -0.050098 | 0.99672 | -0.063124 | 16.769
25 | 0.034625 | 0.0086855 | -0.03462 | -0.0086828 | 4.3308e-06 | 2.7154e-06 | 0.051694 | 0.051694 | 0.051694 | 0.99672 | -0.063124 | 0.99658 | -0.065748 | 14.2018
26 | 0.0029894 | 0.00074868 | -0.0029891 | -0.00074895 | 2.62e-07 | -2.6765e-07 | 0.0045177 | 0.0045178 | 0.0045178 | 0.9846 | -0.29528 | 0.9845 | -0.29712 | 1.2412
27 | 0.044825 | 0.01132 | -0.044792 | -0.011299 | 3.3248e-05 | 2.1034e-05 | 0.067774 | 0.067774 | 0.067774 | 0.9846 | -0.29528 | 0.9838 | -0.31077 | 18.6194
28 | 0.003778 | 0.00094654 | -0.0037777 | -0.00094668 | 3.3832e-07 | -1.4615e-07 | 0.0056668 | 0.005667 | 0.005667 | 0.99203 | -0.15221 | 0.99193 | -0.15409 | 1.5569
29 | 0.0037777 | 0.00094668 | -0.0037776 | -0.00094675 | 1.4771e-07 | -6.3783e-08 | 0.005667 | 0.005667 | 0.005667 | 0.99193 | -0.15409 | 0.99189 | -0.15491 | 1.5569
30 | 0.006027 | 0.0015105 | -0.0060257 | -0.0015102 | 1.3489e-06 | 3.0723e-07 | 0.0090889 | 0.0090891 | 0.0090891 | 0.98674 | -0.25448 | 0.9865 | -0.25918 | 2.497
31 | 0.044792 | 0.011299 | -0.04475 | -0.011272 | 4.2275e-05 | 2.6745e-05 | 0.067774 | 0.067775 | 0.067775 | 0.9838 | -0.31077 | 0.98279 | -0.33051 | 18.6194
32 | 0.044369 | 0.011177 | -0.044221 | -0.011083 | 0.0001483 | 9.3806e-05 | 0.067199 | 0.067199 | 0.067199 | 0.98279 | -0.33051 | 0.9792 | -0.40065 | 18.4613
33 | 0.0029891 | 0.00074895 | -0.002989 | -0.00074911 | 1.5657e-07 | -1.5989e-07 | 0.0045178 | 0.0045179 | 0.0045179 | 0.9845 | -0.29712 | 0.98445 | -0.29822 | 1.2412
34 | 0.026935 | 0.0067569 | -0.026916 | -0.0067445 | 1.9927e-05 | 1.2325e-05 | 0.04022 | 0.04022 | 0.04022 | 0.99658 | -0.065748 | 0.99577 | -0.081279 | 11.0495
35 | 0.0081072 | 0.0020307 | -0.008107 | -0.0020306 | 1.7616e-07 | 7.1104e-08 | 0.012114 | 0.012114 | 0.012114 | 0.99577 | -0.081279 | 0.99575 | -0.081735 | 3.3281
36 | 0.0042999 | 0.0010765 | -0.0042982 | -0.0010768 | 1.6439e-06 | -3.2851e-07 | 0.0064252 | 0.0064257 | 0.0064257 | 0.99575 | -0.081735 | 0.99533 | -0.089766 | 1.7653
37 | 0.0042982 | 0.0010768 | -0.0042977 | -0.0010769 | 5.467e-07 | -1.0895e-07 | 0.0064257 | 0.0064258 | 0.0064258 | 0.99533 | -0.089766 | 0.9952 | -0.092437 | 1.7653
38 | 0.0042977 | 0.0010769 | -0.0042973 | -0.001077 | 4.2017e-07 | -8.3634e-08 | 0.0064258 | 0.0064259 | 0.0064259 | 0.9952 | -0.092437 | 0.99509 | -0.094489 | 1.7654

## res_trafo
| p_hv_mw | q_hv_mvar | p_lv_mw | q_lv_mvar | pl_mw | ql_mvar | i_hv_ka | i_lv_ka | vm_hv_pu | va_hv_degree | vm_lv_pu | va_lv_degree | loading_percent
0 | -1.2729e-15 | -1.3162e-15 | 0.00165 | 1.2699e-07 | 0.00165 | 1.2699e-07 | 5.2857e-17 | 0.0023815 | 0.99998 | 149.9956 | 1 | 0 | 0.2619

## res_ext_grid
| p_mw | q_mvar
0 | 0.19003 | 0.047866

## res_load
| p_mw | q_mvar
0 | 0.0086815 | 0.0021758
1 | 0.0046004 | 0.001153
2 | 0.0037069 | 0.00092903
3 | 0.00064416 | 0.00016144
4 | 0.0042509 | 0.0010654
5 | 0.015834 | 0.0039685
6 | 0.020091 | 0.0050352
7 | 0.0068821 | 0.0017248
8 | 0.00065304 | 0.00016367
9 | 0.0068535 | 0.0017176
10 | 0.0062594 | 0.0015687
11 | 0.00082401 | 0.00020652
12 | 0.0046562 | 0.001167
13 | 0.0037776 | 0.00094675
14 | 0.010729 | 0.002689
15 | 0.0060257 | 0.0015102
16 | 0.00038044 | 9.5348e-05
17 | 0.044221 | 0.011083
18 | 0.0076847 | 0.001926
19 | 0.018808 | 0.0047138
20 | 0.0038072 | 0.00095416
21 | 0.0042973 | 0.001077
22 | 0.002989 | 0.00074911

## dtypes
| element | column | dtype
0 | bus | name | object
1 | bus | vn_kv | float64
2 | bus | type | object
3 | bus | zone | object
4 | bus | in_service | bool
5 | load | name | object
6 | load | bus | uint32
7 | load | p_mw | float64
8 | load | q_mvar | float64
9 | load | const_z_percent | float64
10 | load | const_i_percent | float64
11 | load | sn_mva | float64
12 | load | scaling | float64
13 | load | in_service | bool
14 | load | type | object
15 | ext_grid | name | object
16 | ext_grid | bus | uint32
17 | ext_grid | vm_pu | float64
18 | ext_grid | va_degree | float64
19 | ext_grid | slack_weight | float64
20 | ext_grid | in_service | bool
21 | line | name | object
22 | line | std_type | object
23 | line | from_bus | uint32
24 | line | to_bus | uint32
25 | line | length_km | float64
26 | line | r_ohm_per_km | float64
27 | line | x_ohm_per_km | float64
28 | line | c_nf_per_km | float64
29 | line | g_us_per_km | float64
30 | line | max_i_ka | float64
31 | line | df | float64
32 | line | parallel | uint32
33 | line | type | object
34 | line | in_service | bool
35 | trafo | name | object
36 | trafo | std_type | object
37 | trafo | hv_bus | uint32
38 | trafo | lv_bus | uint32
39 | trafo | sn_mva | float64
40 | trafo | vn_hv_kv | float64
41 | trafo | vn_lv_kv | float64
42 | trafo | vk_percent | float64
43 | trafo | vkr_percent | float64
44 | trafo | pfe_kw | float64
45 | trafo | i0_percent | float64
46 | trafo | shift_degree | float64
47 | trafo | tap_side | object
48 | trafo | tap_neutral | int32
49 | trafo | tap_min | int32
50 | trafo | tap_max | int32
51 | trafo | tap_step_percent | float64
52 | trafo | tap_step_degree | float64
53 | trafo | tap_pos | int32
54 | trafo | tap_phase_shifter | bool
55 | trafo | parallel | uint32
56 | trafo | df | float64
57 | trafo | in_service | bool
58 | line_geodata | coords | object
59 | bus_geodata | x | float64
60 | bus_geodata | y | float64
61 | bus_geodata | coords | object
62 | res_bus | vm_pu | float64
63 | res_bus | va_degree | float64
64 | res_bus | p_mw | float64
65 | res_bus | q_mvar | float64
66 | res_line | p_from_mw | float64
67 | res_line | q_from_mvar | float64
68 | res_line | p_to_mw | float64
69 | res_line | q_to_mvar | float64
70 | res_line | pl_mw | float64
71 | res_line | ql_mvar | float64
72 | res_line | i_from_ka | float64
73 | res_line | i_to_ka | float64
74 | res_line | i_ka | float64
75 | res_line | vm_from_pu | float64
76 | res_line | va_from_degree | float64
77 | res_line | vm_to_pu | float64
78 | res_line | va_to_degree | float64
79 | res_line | loading_percent | float64
80 | res_trafo | p_hv_mw | float64
81 | res_trafo | q_hv_mvar | float64
82 | res_trafo | p_lv_mw | float64
83 | res_trafo | q_lv_mvar | float64
84 | res_trafo | pl_mw | float64
85 | res_trafo | ql_mvar | float64
86 | res_trafo | i_hv_ka | float64
87 | res_trafo | i_lv_ka | float64
88 | res_trafo | vm_hv_pu | float64
89 | res_trafo | va_hv_degree | float64
90 | res_trafo | vm_lv_pu | float64
91 | res_trafo | va_lv_degree | float64
92 | res_trafo | loading_percent | float64
93 | res_ext_grid | p_mw | float64
94 | res_ext_grid | q_mvar | float64
95 | res_load | p_mw | float64
96 | res_load | q_mvar | float64

## parameters
| version | format_version | converged | OPF_converged | name | f_hz | sn_mva
0 | 2.14.6 | 2.14.0 | TRUE | FALSE |  | 50 | 1