## bus
| name | vn_kv | type | zone | in_service
0 | bus_LV_139-1_0_5_node_0 | 0.4 | n |  | TRUE
1 | bus_LV_139-1_0_5_node_1 | 0.4 | n |  | TRUE
2 | bus_LV_139-1_0_5_node_3 | 0.4 | n |  | TRUE
3 | bus_LV_139-1_0_5_node_4 | 0.4 | n |  | TRUE
4 | bus_LV_139-1_0_5_node_19 | 0.4 | n |  | TRUE
5 | bus_LV_139-1_0_5_node_44 | 0.4 | n |  | TRUE
6 | bus_LV_139-1_0_5_node_6 | 0.4 | n |  | TRUE
7 | bus_LV_139-1_0_5_node_8 | 0.4 | n |  | TRUE
8 | bus_LV_139-1_0_5_node_10 | 0.4 | n |  | TRUE
9 | bus_LV_139-1_0_5_node_23 | 0.4 | n |  | TRUE
10 | bus_LV_139-1_0_5_node_7 | 0.4 | n |  | TRUE
11 | bus_LV_139-1_0_5_node_11 | 0.4 | n |  | TRUE
12 | bus_LV_139-1_0_5_node_43 | 0.4 | n |  | TRUE
13 | bus_LV_139-1_0_5_node_46 | 0.4 | n |  | TRUE
14 | bus_LV_139-1_0_5_node_9 | 0.4 | n |  | TRUE
15 | bus_LV_139-1_0_5_node_47 | 0.4 | n |  | TRUE
16 | bus_LV_139-1_0_5_node_14 | 0.4 | n |  | TRUE
17 | bus_LV_139-1_0_5_node_21 | 0.4 | n |  | TRUE
18 | bus_LV_139-1_0_5_node_22 | 0.4 | n |  | TRUE
19 | bus_LV_139-1_0_5_node_42 | 0.4 | n |  | TRUE
20 | bus_LV_139-1_0_5_node_12 | 0.4 | n |  | TRUE
21 | bus_LV_139-1_0_5_node_15 | 0.4 | n |  | TRUE
22 | bus_LV_139-1_0_5_node_37 | 0.4 | n |  | TRUE
23 | bus_LV_139-1_0_5_node_13 | 0.4 | n |  | TRUE
24 | bus_LV_139-1_0_5_node_45 | 0.4 | n |  | TRUE
25 | bus_LV_139-1_0_5_node_33 | 0.4 | n |  | TRUE
26 | bus_LV_139-1_0_5_node_16 | 0.4 | n |  | TRUE
27 | bus_LV_139-1_0_5_node_36 | 0.4 | n |  | TRUE
28 | bus_LV_139-1_0_5_node_17 | 0.4 | n |  | TRUE
29 | bus_LV_139-1_0_5_node_30 | 0.4 | n |  | TRUE
30 | bus_LV_139-1_0_5_node_35 | 0.4 | n |  | TRUE
31 | bus_LV_139-1_0_5_node_48 | 0.4 | n |  | TRUE
32 | bus_LV_139-1_0_5_node_18 | 0.4 | n |  | TRUE
33 | bus_LV_139-1_0_5_node_38 | 0.4 | n |  | TRUE
34 | bus_LV_139-1_0_5_node_41 | 0.4 | n |  | TRUE
35 | bus_LV_139-1_0_5_node_20 | 0.4 | n |  | TRUE
36 | bus_LV_139-1_0_5_node_40 | 0.4 | n |  | TRUE
37 | bus_LV_139-1_0_5_node_32 | 0.4 | n |  | TRUE
38 | bus_LV_139-1_0_5_node_28 | 0.4 | n |  | TRUE
39 | bus_LV_139-1_0_5_node_39 | 0.4 | n |  | TRUE
40 | bus_LV_139-1_0_5_node_24 | 0.4 | n |  | TRUE
41 | bus_LV_139-1_0_5_node_25 | 0.4 | n |  | TRUE
42 | bus_LV_139-1_0_5_node_26 | 0.4 | n |  | TRUE
43 | bus_LV_139-1_0_5_node_27 | 0.4 | n |  | TRUE
44 | bus_LV_139-1_0_5_node_31 | 0.4 | n |  | TRUE
45 | bus_LV_139-1_0_5_node_29 | 0.4 | n |  | TRUE
46 | bus_MV_491_0_node_28 | 20 | n |  | TRUE

## load
| name | bus | p_mw | q_mvar | const_z_percent | const_i_percent | sn_mva | scaling | in_service | type
0 | LV_139-1_0_5_load_0 | 0 | 0.010741 | 0.0026919 | 0 | 0 |  | 1 | TRUE | wye
1 | LV_139-1_0_5_load_44 | 5 | 0.00045371 | 0.00011371 | 0 | 0 |  | 1 | TRUE | wye
2 | LV_139-1_0_5_load_23 | 9 | 0.00071818 | 0.00017999 | 0 | 0 |  | 1 | TRUE | wye
3 | LV_139-1_0_5_load_43 | 12 | 0.00045303 | 0.00011354 | 0 | 0 |  | 1 | TRUE | wye
4 | LV_139-1_0_5_load_46 | 13 | 5.5411e-05 | 1.3887e-05 | 0 | 0 |  | 1 | TRUE | wye
5 | LV_139-1_0_5_load_47 | 15 | 5.6546e-05 | 1.4172e-05 | 0 | 0 |  | 1 | TRUE | wye
6 | LV_139-1_0_5_load_42 | 19 | 6.8034e-05 | 1.7051e-05 | 0 | 0 |  | 1 | TRUE | wye
7 | LV_139-1_0_5_load_37 | 22 | 0.0015426 | 0.00038661 | 0 | 0 |  | 1 | TRUE | wye
8 | LV_139-1_0_5_load_45 | 24 | 0.0079738 | 0.0019984 | 0 | 0 |  | 1 | TRUE | wye
9 | LV_139-1_0_5_load_33 | 25 | 0.00086668 | 0.00021721 | 0 | 0 |  | 1 | TRUE | wye
10 | LV_139-1_0_5_load_36 | 27 | 0.0011584 | 0.00029033 | 0 | 0 |  | 1 | TRUE | wye
11 | LV_139-1_0_5_load_35 | 30 | 0.001425 | 0.00035713 | 0 | 0 |  | 1 | TRUE | wye
12 | LV_139-1_0_5_load_48 | 31 | 0.003598 | 0.00090175 | 0 | 0 |  | 1 | TRUE | wye
13 | LV_139-1_0_5_load_38 | 33 | 0.0074396 | 0.0018645 | 0 | 0 |  | 1 | TRUE | wye
14 | LV_139-1_0_5_load_41 | 34 | 0.010216 | 0.0025605 | 0 | 0 |  | 1 | TRUE | wye
15 | LV_139-1_0_5_load_40 | 36 | 0.0023985 | 0.00060113 | 0 | 0 |  | 1 | TRUE | wye
16 | LV_139-1_0_5_load_32 | 37 | 0.00086594 | 0.00021703 | 0 | 0 |  | 1 | TRUE | wye
17 | LV_139-1_0_5_load_28 | 38 | 0.0015603 | 0.00039105 | 0 | 0 |  | 1 | TRUE | wye
18 | LV_139-1_0_5_load_39 | 39 | 0.0053096 | 0.0013307 | 0 | 0 |  | 1 | TRUE | wye
19 | LV_139-1_0_5_load_24 | 40 | 0.0026191 | 0.00065641 | 0 | 0 |  | 1 | TRUE | wye
20 | LV_139-1_0_5_load_25 | 41 | 0.0021458 | 0.00053779 | 0 | 0 |  | 1 | TRUE | wye
21 | LV_139-1_0_5_load_26 | 42 | 0.0018256 | 0.00045754 | 0 | 0 |  | 1 | TRUE | wye
22 | LV_139-1_0_5_load_27 | 43 | 0.003759 | 0.0009421 | 0 | 0 |  | 1 | TRUE | wye
23 | LV_139-1_0_5_load_31 | 44 | 0.00088011 | 0.00022058 | 0 | 0 |  | 1 | TRUE | wye
24 | LV_139-1_0_5_load_29 | 45 | 0.012577 | 0.0031522 | 0 | 0 |  | 1 | TRUE | wye

## ext_grid
| name | bus | vm_pu | va_degree | slack_weight | in_service
0 |  | 25 | 1 | 0 | 1 | TRUE

## line
| name | std_type | from_bus | to_bus | length_km | r_ohm_per_km | x_ohm_per_km | c_nf_per_km | g_us_per_km | max_i_ka | df | parallel | type | in_service
0 | LV_139-1_0_5_line_0 |  | 0 | 1 | 0.065117 | 0.125 | 0.08 | 261 | 0 | 0.364 | 1 | 1 | cs | TRUE
1 | LV_139-1_0_5_line_1 |  | 1 | 2 | 0.072391 | 0.125 | 0.08 | 261 | 0 | 0.364 | 1 | 1 | cs | TRUE
2 | LV_139-1_0_5_line_2 |  | 2 | 3 | 0.086312 | 0.125 | 0.08 | 261 | 0 | 0.364 | 1 | 4 | cs | TRUE
3 | LV_139-1_0_5_line_3 |  | 2 | 4 | 0.089392 | 0.125 | 0.08 | 261 | 0 | 0.364 | 1 | 4 | cs | TRUE
4 | LV_139-1_0_5_line_4 |  | 3 | 5 | 0.0067861 | 0.125 | 0.08 | 261 | 0 | 0.364 | 1 | 4 | cs | TRUE
5 | LV_139-1_0_5_line_5 |  | 4 | 34 | 0.035456 | 0.125 | 0.08 | 261 | 0 | 0.364 | 1 | 1 | cs | TRUE
6 | LV_139-1_0_5_line_6 |  | 4 | 21 | 0.063511 | 0.125 | 0.08 | 261 | 0 | 0.364 | 1 | 4 | cs | TRUE
7 | LV_139-1_0_5_line_7 |  | 5 | 35 | 0.011747 | 0.125 | 0.08 | 261 | 0 | 0.364 | 1 | 4 | cs | TRUE
8 | LV_139-1_0_5_line_8 |  | 6 | 7 | 0.055101 | 0.125 | 0.08 | 261 | 0 | 0.364 | 1 | 1 | cs | TRUE
9 | LV_139-1_0_5_line_9 |  | 6 | 8 | 0.065625 | 0.125 | 0.08 | 261 | 0 | 0.364 | 1 | 4 | cs | TRUE
10 | LV_139-1_0_5_line_10 |  | 6 | 9 | 0.025348 | 0.125 | 0.08 | 261 | 0 | 0.364 | 1 | 4 | cs | TRUE
11 | LV_139-1_0_5_line_11 |  | 7 | 13 | 0.017857 | 0.125 | 0.08 | 261 | 0 | 0.364 | 1 | 1 | cs | TRUE
12 | LV_139-1_0_5_line_12 |  | 8 | 18 | 0.041472 | 0.125 | 0.08 | 261 | 0 | 0.364 | 1 | 1 | cs | TRUE
13 | LV_139-1_0_5_line_13 |  | 8 | 19 | 0.010428 | 0.125 | 0.08 | 261 | 0 | 0.364 | 1 | 4 | cs | TRUE
14 | LV_139-1_0_5_line_14 |  | 9 | 11 | 0.032305 | 0.125 | 0.08 | 261 | 0 | 0.364 | 1 | 4 | cs | TRUE
15 | LV_139-1_0_5_line_15 |  | 10 | 11 | 0.009787 | 0.125 | 0.08 | 261 | 0 | 0.364 | 1 | 4 | cs | TRUE
16 | LV_139-1_0_5_line_16 |  | 10 | 12 | 0.015608 | 0.125 | 0.08 | 261 | 0 | 0.364 | 1 | 4 | cs | TRUE
17 | LV_139-1_0_5_line_17 |  | 12 | 35 | 0.042608 | 0.125 | 0.08 | 261 | 0 | 0.364 | 1 | 4 | cs | TRUE
18 | LV_139-1_0_5_line_18 |  | 14 | 15 | 0.05543 | 0.125 | 0.08 | 261 | 0 | 0.364 | 1 | 1 | cs | TRUE
19 | LV_139-1_0_5_line_19 |  | 14 | 16 | 0.23802 | 0.125 | 0.08 | 261 | 0 | 0.364 | 1 | 4 | cs | TRUE
20 | LV_139-1_0_5_line_20 |  | 14 | 17 | 0.05612 | 0.125 | 0.08 | 261 | 0 | 0.364 | 1 | 4 | cs | TRUE
21 | LV_139-1_0_5_line_21 |  | 16 | 25 | 0.42993 | 0.125 | 0.08 | 261 | 0 | 0.364 | 1 | 4 | cs | TRUE
22 | LV_139-1_0_5_line_22 |  | 17 | 19 | 0.034809 | 0.125 | 0.08 | 261 | 0 | 0.364 | 1 | 4 | cs | TRUE
23 | LV_139-1_0_5_line_23 |  | 18 | 36 | 0.023011 | 0.125 | 0.08 | 261 | 0 | 0.364 | 1 | 1 | cs | TRUE
24 | LV_139-1_0_5_line_24 |  | 20 | 21 | 0.044047 | 0.125 | 0.08 | 261 | 0 | 0.364 | 1 | 4 | cs | TRUE
25 | LV_139-1_0_5_line_25 |  | 20 | 22 | 0.074941 | 0.125 | 0.08 | 261 | 0 | 0.364 | 1 | 4 | cs | TRUE
26 | LV_139-1_0_5_line_26 |  | 21 | 23 | 0.049181 | 0.125 | 0.08 | 261 | 0 | 0.364 | 1 | 1 | cs | TRUE
27 | LV_139-1_0_5_line_27 |  | 22 | 27 | 0.028945 | 0.125 | 0.08 | 261 | 0 | 0.364 | 1 | 3 | cs | TRUE
28 | LV_139-1_0_5_line_28 |  | 23 | 24 | 0.05357 | 0.125 | 0.08 | 261 | 0 | 0.364 | 1 | 1 | cs | TRUE
29 | LV_139-1_0_5_line_29 |  | 25 | 37 | 0.020081 | 0.125 | 0.08 | 261 | 0 | 0.364 | 1 | 1 | cs | TRUE
30 | LV_139-1_0_5_line_30 |  | 26 | 27 | 0.061805 | 0.125 | 0.08 | 261 | 0 | 0.364 | 1 | 3 | cs | TRUE
31 | LV_139-1_0_5_line_31 |  | 26 | 28 | 0.081477 | 0.125 | 0.08 | 261 | 0 | 0.364 | 1 | 1 | cs | TRUE
32 | LV_139-1_0_5_line_32 |  | 26 | 29 | 0.029676 | 0.125 | 0.08 | 261 | 0 | 0.364 | 1 | 1 | cs | TRUE
33 | LV_139-1_0_5_line_33 |  | 26 | 30 | 0.016776 | 0.125 | 0.08 | 261 | 0 | 0.364 | 1 | 1 | cs | TRUE
34 | LV_139-1_0_5_line_34 |  | 28 | 31 | 0.036369 | 0.125 | 0.08 | 261 | 0 | 0.364 | 1 | 1 | cs | TRUE
35 | LV_139-1_0_5_line_35 |  | 29 | 38 | 0.043991 | 0.125 | 0.08 | 261 | 0 | 0.364 | 1 | 1 | cs | TRUE
36 | LV_139-1_0_5_line_36 |  | 29 | 32 | 0.076451 | 0.125 | 0.08 | 261 | 0 | 0.364 | 1 | 1 | cs | TRUE
37 | LV_139-1_0_5_line_37 |  | 32 | 33 | 0.046038 | 0.125 | 0.08 | 261 | 0 | 0.364 | 1 | 1 | cs | TRUE
38 | LV_139-1_0_5_line_38 |  | 33 | 39 | 0.030903 | 0.125 | 0.08 | 261 | 0 | 0.364 | 1 | 1 | cs | TRUE
39 | LV_139-1_0_5_line_39 |  | 38 | 45 | 0.015178 | 0.125 | 0.08 | 261 | 0 | 0.364 | 1 | 1 | cs | TRUE
40 | LV_139-1_0_5_line_40 |  | 40 | 41 | 0.016531 | 0.125 | 0.08 | 261 | 0 | 0.364 | 1 | 1 | cs | TRUE
41 | LV_139-1_0_5_line_41 |  | 40 | 42 | 0.011087 | 0.125 | 0.08 | 261 | 0 | 0.364 | 1 | 1 | cs | TRUE
42 | LV_139-1_0_5_line_42 |  | 41 | 43 | 0.0097172 | 0.125 | 0.08 | 261 | 0 | 0.364 | 1 | 1 | cs | TRUE
43 | LV_139-1_0_5_line_43 |  | 43 | 44 | 0.020053 | 0.125 | 0.08 | 261 | 0 | 0.364 | 1 | 1 | cs | TRUE
44 | LV_139-1_0_5_line_44 |  | 44 | 45 | 0.013137 | 0.125 | 0.08 | 261 | 0 | 0.364 | 1 | 1 | cs | TRUE

## trafo
| name | std_type | hv_bus | lv_bus | sn_mva | vn_hv_kv | vn_lv_kv | vk_percent | vkr_percent | pfe_kw | i0_percent | shift_degree | tap_side | tap_neutral | tap_min | tap_max | tap_step_percent | tap_step_degree | tap_pos | tap_phase_shifter | parallel | df | in_service
0 | LV_139-1_0_5_trafo_33 | 0.63 MVA 20/0.4 kV | 46 | 25 | 0.63 | 20 | 0.4 | 6 | 1.206 | 1.65 | 0.2619 | 150 | hv | 0 | -2 | 2 | 2.5 | 0 | 0 | FALSE | 1 | 1 | TRUE

## line_geodata
| x0 | y0 | x1 | y1 | x2 | y2 | x3 | y3 | x4 | y4 | x5 | y5 | x6 | y6 | x7 | y7 | x8 | y8 | x9 | y9 | x10 | y10 | x11 | y11 | x12 | y12 | x13 | y13 | x14 | y14 | x15 | y15 | x16 | y16 | x17 | y17 | x18 | y18 | x19 | y19 | x20 | y20
0 | 2684072.6469 | 1239337.1364 | 2684082.128 | 1239342.2298 | 2684090.9883 | 1239347.3589 | 2684092.9252 | 1239349.9883 | 2684093.608 | 1239352.5108 | 2684092.8286 | 1239356.8029 | 2684091.8153 | 1239359.4571 | 2684074.7439 | 1239385.374
1 | 2684072.6469 | 1239337.1364 | 2684070.28 | 1239334.9569 | 2684084.7457 | 1239320.2956 | 2684099.1883 | 1239314.218 | 2684096.8734 | 1239303.5665 | 2684093.6646 | 1239281.7943
2 | 2684093.6646 | 1239281.7943 | 2684096.8734 | 1239303.5665 | 2684099.1883 | 1239314.218 | 2684102.6569 | 1239323.5182 | 2684112.1111 | 1239346.5241 | 2684112.3997 | 1239354.9787 | 2684110.1352 | 1239362.1185 | 2684108.5094 | 1239364.2192
3 | 2684051.2408 | 1239230.3346 | 2684052.5728 | 1239221.2025 | 2684056.7634 | 1239222.2626 | 2684065.1787 | 1239225.1838 | 2684073.1093 | 1239230.2775 | 2684078.5424 | 1239234.9355 | 2684086.0144 | 1239245.1709 | 2684089.7921 | 1239255.087 | 2684092.1137 | 1239264.2042 | 2684093.6646 | 1239281.7943
4 | 2684108.5094 | 1239364.2192 | 2684105.4057 | 1239363.3301 | 2684102.9599 | 1239364.5853 | 2684102.1521 | 1239364.5511
5 | 2684051.2408 | 1239230.3346 | 2684044.5266 | 1239239.7575 | 2684025.9069 | 1239254.7189
6 | 2684030.7564 | 1239190.3272 | 2684034.8758 | 1239191.0749 | 2684034.154 | 1239193.9779 | 2684032.3092 | 1239199.7893 | 2684036.4997 | 1239200.8605 | 2684033.475 | 1239212.0145 | 2684053.3575 | 1239216.5325 | 2684052.5728 | 1239221.2025 | 2684051.2408 | 1239230.3346
7 | 2684104.8111 | 1239359.9193 | 2684102.8871 | 1239359.0469 | 2684100.8046 | 1239359.2176 | 2684099.542 | 1239360.7786 | 2684099.4136 | 1239362.9005 | 2684100.9869 | 1239364.5017 | 2684102.1521 | 1239364.5511
8 | 2684094.8876 | 1239435.6886 | 2684096.6088 | 1239436.9917 | 2684104.7161 | 1239443.4778 | 2684117.2448 | 1239459.2666 | 2684110.1062 | 1239480.5029
9 | 2684045.2723 | 1239435.9864 | 2684061.3066 | 1239419.5015 | 2684068.6391 | 1239424.0864 | 2684075.1088 | 1239428.1698 | 2684084.836 | 1239434.5677 | 2684087.3593 | 1239429.9779 | 2684094.8876 | 1239435.6886
10 | 2684094.8876 | 1239435.6886 | 2684109.0821 | 1239414.6877
11 | 2684110.1062 | 1239480.5029 | 2684102.7234 | 1239482.144 | 2684097.7747 | 1239479.6165 | 2684096.1972 | 1239475.1132
12 | 2684012.6258 | 1239410.4172 | 2684014.4606 | 1239411.7108 | 2684017.7876 | 1239414.4598 | 2684032.5623 | 1239426.0327 | 2684045.2723 | 1239435.9864
13 | 2684045.2723 | 1239435.9864 | 2684038.2121 | 1239443.6603
14 | 2684125.2898 | 1239386.9064 | 2684123.3015 | 1239392.1709 | 2684120.8078 | 1239397.3393 | 2684109.0821 | 1239414.6877
15 | 2684131.7193 | 1239379.9592 | 2684130.5912 | 1239382.7007 | 2684128.2262 | 1239385.1912 | 2684125.2898 | 1239386.9064
16 | 2684131.7193 | 1239379.9592 | 2684131.9084 | 1239377.2933 | 2684130.9897 | 1239375.4012 | 2684129.0279 | 1239373.9946 | 2684127.497 | 1239373.6727 | 2684125.9535 | 1239374.2401 | 2684122.8926 | 1239377.2656 | 2684122.4819 | 1239378.072
17 | 2684104.8111 | 1239359.9193 | 2684126.8149 | 1239376.4316 | 2684128.1464 | 1239378.0183 | 2684128.2092 | 1239379.9873 | 2684127.4379 | 1239381.5775 | 2684125.4866 | 1239382.6284 | 2684123.4626 | 1239382.4107 | 2684122.1423 | 1239381.1021 | 2684121.92 | 1239379.1754 | 2684122.4819 | 1239378.072
18 | 2683986.1377 | 1239515.6625 | 2683942.7671 | 1239504.4523 | 2683932.1577 | 1239506.4149
19 | 2683782.2939 | 1239513.1145 | 2683784.9836 | 1239512.2519 | 2683787.8082 | 1239512.0138 | 2683790.6011 | 1239512.4201 | 2683793.2413 | 1239513.4581 | 2683795.7276 | 1239515.2167 | 2683797.7147 | 1239517.5131 | 2683799.0755 | 1239520.2342 | 2683799.7218 | 1239523.2121 | 2683799.626 | 1239526.2463 | 2683807.0336 | 1239528.7304 | 2683815.2826 | 1239530.5481 | 2683824.6988 | 1239531.6596 | 2683841.9979 | 1239532.1264 | 2683852.5565 | 1239532.1532 | 2683918.8249 | 1239537.293 | 2683959.1417 | 1239540.3317 | 2683980.6043 | 1239544.2936 | 2683982.0163 | 1239536.4524 | 2683983.3411 | 1239530.4891 | 2683986.1377 | 1239515.6625
20 | 2683986.1377 | 1239515.6625 | 2683991.8813 | 1239493.5612 | 2684014.644 | 1239469.2769
21 | 2683782.2939 | 1239513.1145 | 2683783.9791 | 1239506.7893 | 2683784.2633 | 1239501.1226 | 2683783.7397 | 1239495.8893 | 2683783.59 | 1239489.3491 | 2683785.0859 | 1239474.4707 | 2683789.64 | 1239459.9579 | 2683795.5673 | 1239448.9003 | 2683806.3221 | 1239435.5758 | 2683819.9158 | 1239425.2937 | 2683845.3101 | 1239413.3325 | 2683871.4272 | 1239403.2274 | 2683888.1193 | 1239393.6896 | 2683904.4582 | 1239378.643 | 2683920.8701 | 1239353.0899 | 2683930.6742 | 1239332.6805 | 2683938.4151 | 1239304.1251 | 2683947.46 | 1239263.6017 | 2683967.9568 | 1239170.169 | 2683970.32 | 1239158.6636
22 | 2684014.644 | 1239469.2769 | 2684038.2121 | 1239443.6603
23 | 2684012.6258 | 1239410.4172 | 2683991.0457 | 1239402.4285
24 | 2684004.0491 | 1239202.5025 | 2684020.214 | 1239205.6779 | 2684024.6315 | 1239205.6738 | 2684029.2017 | 1239203.4368 | 2684032.3092 | 1239199.7893 | 2684034.154 | 1239193.9779 | 2684034.8758 | 1239191.0749 | 2684030.7564 | 1239190.3272
25 | 2684004.0491 | 1239202.5025 | 2683997.3858 | 1239201.3853 | 2683949.3536 | 1239191.7659 | 2683930.503 | 1239188.1282
26 | 2684030.7564 | 1239190.3272 | 2684040.7196 | 1239142.1671
27 | 2683902.0823 | 1239182.6436 | 2683930.503 | 1239188.1282
28 | 2684040.7196 | 1239142.1671 | 2684010.0899 | 1239135.9181 | 2684005.271 | 1239157.7007
29 | 2683970.32 | 1239158.6636 | 2683974.3601 | 1239138.9937
30 | 2683853.5512 | 1239153.952 | 2683855.5522 | 1239159.0172 | 2683857.2528 | 1239167.6808 | 2683865.4312 | 1239172.3885 | 2683894.1424 | 1239181.1114 | 2683902.0823 | 1239182.6436
31 | 2683853.5512 | 1239153.952 | 2683849.1134 | 1239168.7777 | 2683892.569 | 1239184.8585 | 2683889.3213 | 1239187.7258 | 2683877.8242 | 1239197.8707
32 | 2683862.1371 | 1239125.5418 | 2683853.5512 | 1239153.952
33 | 2683853.5512 | 1239153.952 | 2683868.9489 | 1239160.6105
34 | 2683877.8242 | 1239197.8707 | 2683864.7175 | 1239193.4491 | 2683852.3765 | 1239191.0509 | 2683845.9804 | 1239191.3608 | 2683842.4207 | 1239192.2223
35 | 2683862.1371 | 1239125.5418 | 2683883.1496 | 1239122.3919 | 2683898.5639 | 1239116.0829 | 2683903.0071 | 1239111.9205
36 | 2683862.1371 | 1239125.5418 | 2683873.2148 | 1239107.085 | 2683891.6979 | 1239072.577 | 2683900.6344 | 1239059.5161
37 | 2683900.6344 | 1239059.5161 | 2683921.597 | 1239028.8904 | 2683928.3406 | 1239023.0432
38 | 2683928.3406 | 1239023.0432 | 2683945.0159 | 1239008.5846 | 2683950.9626 | 1239002.0535
39 | 2683914.0843 | 1239101.5437 | 2683903.0071 | 1239111.9205
40 | 2683961.7883 | 1239066.4102 | 2683947.9611 | 1239075.4699
41 | 2683971.0615 | 1239060.3343 | 2683961.7883 | 1239066.4102
42 | 2683939.8332 | 1239080.7954 | 2683947.9611 | 1239075.4699
43 | 2683939.8332 | 1239080.7954 | 2683927.8548 | 1239088.6438 | 2683923.6717 | 1239092.5625
44 | 2683923.6717 | 1239092.5625 | 2683914.0843 | 1239101.5437

## bus_geodata
| x | y | coords
0 | 2684074.7439 | 1239385.374
1 | 2684072.6469 | 1239337.1364
2 | 2684093.6646 | 1239281.7943
3 | 2684108.5094 | 1239364.2192
4 | 2684051.2408 | 1239230.3346
5 | 2684102.1521 | 1239364.5511
6 | 2684094.8876 | 1239435.6886
7 | 2684110.1062 | 1239480.5029
8 | 2684045.2723 | 1239435.9864
9 | 2684109.0821 | 1239414.6877
10 | 2684131.7193 | 1239379.9592
11 | 2684125.2898 | 1239386.9064
12 | 2684122.4819 | 1239378.072
13 | 2684096.1972 | 1239475.1132
14 | 2683986.1377 | 1239515.6625
15 | 2683932.1577 | 1239506.4149
16 | 2683782.2939 | 1239513.1145
17 | 2684014.644 | 1239469.2769
18 | 2684012.6258 | 1239410.4172
19 | 2684038.2121 | 1239443.6603
20 | 2684004.0491 | 1239202.5025
21 | 2684030.7564 | 1239190.3272
22 | 2683930.503 | 1239188.1282
23 | 2684040.7196 | 1239142.167
24 | 2684005.271 | 1239157.7007
25 | 2683970.32 | 1239158.6636
26 | 2683853.5512 | 1239153.952
27 | 2683902.0823 | 1239182.6436
28 | 2683877.8242 | 1239197.8707
29 | 2683862.1371 | 1239125.5418
30 | 2683868.9489 | 1239160.6105
31 | 2683842.4207 | 1239192.2223
32 | 2683900.6344 | 1239059.5161
33 | 2683928.3406 | 1239023.0432
34 | 2684025.9069 | 1239254.7189
35 | 2684104.8111 | 1239359.9192
36 | 2683991.0457 | 1239402.4285
37 | 2683974.3601 | 1239138.9937
38 | 2683903.0071 | 1239111.9205
39 | 2683950.9626 | 1239002.0535
40 | 2683961.7883 | 1239066.4102
41 | 2683947.9611 | 1239075.4699
42 | 2683971.0615 | 1239060.3343
43 | 2683939.8332 | 1239080.7954
44 | 2683923.6717 | 1239092.5625
45 | 2683914.0843 | 1239101.5437
46 | 2683990.5983 | 1239079.7022

## line_std_types
| c_nf_per_km | r_ohm_per_km | x_ohm_per_km | max_i_ka | type | q_mm2 | alpha | voltage_rating
NAYY 4x50 SE | 210 | 0.642 | 0.083 | 0.142 | cs | 50 | 0.00403 | LV
NAYY 4x120 SE | 264 | 0.225 | 0.08 | 0.242 | cs | 120 | 0.00403 | LV
NAYY 4x150 SE | 261 | 0.208 | 0.08 | 0.27 | cs | 150 | 0.00403 | LV
NA2XS2Y 1x95 RM/25 12/20 kV | 216 | 0.313 | 0.132 | 0.252 | cs | 95 | 0.00403 | MV
NA2XS2Y 1x185 RM/25 12/20 kV | 273 | 0.161 | 0.117 | 0.362 | cs | 185 | 0.00403 | MV
NA2XS2Y 1x240 RM/25 12/20 kV | 304 | 0.122 | 0.112 | 0.421 | cs | 240 | 0.00403 | MV
NA2XS2Y 1x95 RM/25 6/10 kV | 315 | 0.313 | 0.123 | 0.249 | cs | 95 | 0.00403 | MV
NA2XS2Y 1x185 RM/25 6/10 kV | 406 | 0.161 | 0.11 | 0.358 | cs | 185 | 0.00403 | MV
NA2XS2Y 1x240 RM/25 6/10 kV | 456 | 0.122 | 0.105 | 0.416 | cs | 240 | 0.00403 | MV
NA2XS2Y 1x150 RM/25 12/20 kV | 250 | 0.206 | 0.116 | 0.319 | cs | 150 | 0.00403 | MV
NA2XS2Y 1x120 RM/25 12/20 kV | 230 | 0.253 | 0.119 | 0.283 | cs | 120 | 0.00403 | MV
NA2XS2Y 1x70 RM/25 12/20 kV | 190 | 0.443 | 0.132 | 0.22 | cs | 70 | 0.00403 | MV
NA2XS2Y 1x150 RM/25 6/10 kV | 360 | 0.206 | 0.11 | 0.315 | cs | 150 | 0.00403 | MV
NA2XS2Y 1x120 RM/25 6/10 kV | 340 | 0.253 | 0.113 | 0.28 | cs | 120 | 0.00403 | MV
NA2XS2Y 1x70 RM/25 6/10 kV | 280 | 0.443 | 0.123 | 0.217 | cs | 70 | 0.00403 | MV
N2XS(FL)2Y 1x120 RM/35 64/110 kV | 112 | 0.153 | 0.166 | 0.366 | cs | 120 | 0.00393 | HV
N2XS(FL)2Y 1x185 RM/35 64/110 kV | 125 | 0.099 | 0.156 | 0.457 | cs | 185 | 0.00393 | HV
N2XS(FL)2Y 1x240 RM/35 64/110 kV | 135 | 0.075 | 0.149 | 0.526 | cs | 240 | 0.00393 | HV
N2XS(FL)2Y 1x300 RM/35 64/110 kV | 144 | 0.06 | 0.144 | 0.588 | cs | 300 | 0.00393 | HV
15-AL1/3-ST1A 0.4 | 11 | 1.8769 | 0.35 | 0.105 | ol | 16 | 0.00403 | LV
24-AL1/4-ST1A 0.4 | 11.25 | 1.2012 | 0.335 | 0.14 | ol | 24 | 0.00403 | LV
48-AL1/8-ST1A 0.4 | 12.2 | 0.5939 | 0.3 | 0.21 | ol | 48 | 0.00403 | LV
94-AL1/15-ST1A 0.4 | 13.2 | 0.306 | 0.29 | 0.35 | ol | 94 | 0.00403 | LV
34-AL1/6-ST1A 10.0 | 9.7 | 0.8342 | 0.36 | 0.17 | ol | 34 | 0.00403 | MV
48-AL1/8-ST1A 10.0 | 10.1 | 0.5939 | 0.35 | 0.21 | ol | 48 | 0.00403 | MV
70-AL1/11-ST1A 10.0 | 10.4 | 0.4132 | 0.339 | 0.29 | ol | 70 | 0.00403 | MV
94-AL1/15-ST1A 10.0 | 10.75 | 0.306 | 0.33 | 0.35 | ol | 94 | 0.00403 | MV
122-AL1/20-ST1A 10.0 | 11.1 | 0.2376 | 0.323 | 0.41 | ol | 122 | 0.00403 | MV
149-AL1/24-ST1A 10.0 | 11.25 | 0.194 | 0.315 | 0.47 | ol | 149 | 0.00403 | MV
34-AL1/6-ST1A 20.0 | 9.15 | 0.8342 | 0.382 | 0.17 | ol | 34 | 0.00403 | MV
48-AL1/8-ST1A 20.0 | 9.5 | 0.5939 | 0.372 | 0.21 | ol | 48 | 0.00403 | MV
70-AL1/11-ST1A 20.0 | 9.7 | 0.4132 | 0.36 | 0.29 | ol | 70 | 0.00403 | MV
94-AL1/15-ST1A 20.0 | 10 | 0.306 | 0.35 | 0.35 | ol | 94 | 0.00403 | MV
122-AL1/20-ST1A 20.0 | 10.3 | 0.2376 | 0.344 | 0.41 | ol | 122 | 0.00403 | MV
149-AL1/24-ST1A 20.0 | 10.5 | 0.194 | 0.337 | 0.47 | ol | 149 | 0.00403 | MV
184-AL1/30-ST1A 20.0 | 10.75 | 0.1571 | 0.33 | 0.535 | ol | 184 | 0.00403 | MV
243-AL1/39-ST1A 20.0 | 11 | 0.1188 | 0.32 | 0.645 | ol | 243 | 0.00403 | MV
48-AL1/8-ST1A 110.0 | 8 | 0.5939 | 0.46 | 0.21 | ol | 48 | 0.00403 | HV
70-AL1/11-ST1A 110.0 | 8.4 | 0.4132 | 0.45 | 0.29 | ol | 70 | 0.00403 | HV
94-AL1/15-ST1A 110.0 | 8.65 | 0.306 | 0.44 | 0.35 | ol | 94 | 0.00403 | HV
122-AL1/20-ST1A 110.0 | 8.5 | 0.2376 | 0.43 | 0.41 | ol | 122 | 0.00403 | HV
149-AL1/24-ST1A 110.0 | 8.75 | 0.194 | 0.41 | 0.47 | ol | 149 | 0.00403 | HV
184-AL1/30-ST1A 110.0 | 8.8 | 0.1571 | 0.4 | 0.535 | ol | 184 | 0.00403 | HV
243-AL1/39-ST1A 110.0 | 9 | 0.1188 | 0.39 | 0.645 | ol | 243 | 0.00403 | HV
305-AL1/39-ST1A 110.0 | 9.2 | 0.0949 | 0.38 | 0.74 | ol | 305 | 0.00403 | HV
490-AL1/64-ST1A 110.0 | 9.75 | 0.059 | 0.37 | 0.96 | ol | 490 | 0.00403 | HV
679-AL1/86-ST1A 110.0 | 9.95 | 0.042 | 0.36 | 1.15 | ol | 679 | 0.00403 | HV
490-AL1/64-ST1A 220.0 | 10 | 0.059 | 0.285 | 0.96 | ol | 490 | 0.00403 | HV
679-AL1/86-ST1A 220.0 | 11.7 | 0.042 | 0.275 | 1.15 | ol | 679 | 0.00403 | HV
490-AL1/64-ST1A 380.0 | 11 | 0.059 | 0.253 | 0.96 | ol | 490 | 0.00403 | HV
679-AL1/86-ST1A 380.0 | 14.6 | 0.042 | 0.25 | 1.15 | ol | 679 | 0.00403 | HV

## trafo_std_types
| i0_percent | pfe_kw | vkr_percent | sn_mva | vn_lv_kv | vn_hv_kv | vk_percent | shift_degree | vector_group | tap_side | tap_neutral | tap_min | tap_max | tap_step_degree | tap_step_percent | tap_phase_shifter
160 MVA 380/110 kV | 0.06 | 60 | 0.25 | 160 | 110 | 380 | 12.2 | 0 | Yy0 | hv | 0 | -9 | 9 | 0 | 1.5 | FALSE
100 MVA 220/110 kV | 0.06 | 55 | 0.26 | 100 | 110 | 220 | 12 | 0 | Yy0 | hv | 0 | -9 | 9 | 0 | 1.5 | FALSE
63 MVA 110/20 kV | 0.04 | 22 | 0.32 | 63 | 20 | 110 | 18 | 150 | YNd5 | hv | 0 | -9 | 9 | 0 | 1.5 | FALSE
40 MVA 110/20 kV | 0.05 | 18 | 0.34 | 40 | 20 | 110 | 16.2 | 150 | YNd5 | hv | 0 | -9 | 9 | 0 | 1.5 | FALSE
25 MVA 110/20 kV | 0.07 | 14 | 0.41 | 25 | 20 | 110 | 12 | 150 | YNd5 | hv | 0 | -9 | 9 | 0 | 1.5 | FALSE
63 MVA 110/10 kV | 0.04 | 22 | 0.32 | 63 | 10 | 110 | 18 | 150 | YNd5 | hv | 0 | -9 | 9 | 0 | 1.5 | FALSE
40 MVA 110/10 kV | 0.05 | 18 | 0.34 | 40 | 10 | 110 | 16.2 | 150 | YNd5 | hv | 0 | -9 | 9 | 0 | 1.5 | FALSE
25 MVA 110/10 kV | 0.07 | 14 | 0.41 | 25 | 10 | 110 | 12 | 150 | YNd5 | hv | 0 | -9 | 9 | 0 | 1.5 | FALSE
0.25 MVA 20/0.4 kV | 0.32 | 0.8 | 1.44 | 0.25 | 0.4 | 20 | 6 | 150 | Yzn5 | hv | 0 | -2 | 2 | 0 | 2.5 | FALSE
0.4 MVA 20/0.4 kV | 0.3375 | 1.35 | 1.425 | 0.4 | 0.4 | 20 | 6 | 150 | Dyn5 | hv | 0 | -2 | 2 | 0 | 2.5 | FALSE
0.63 MVA 20/0.4 kV | 0.2619 | 1.65 | 1.206 | 0.63 | 0.4 | 20 | 6 | 150 | Dyn5 | hv | 0 | -2 | 2 | 0 | 2.5 | FALSE
0.25 MVA 10/0.4 kV | 0.24 | 0.6 | 1.2 | 0.25 | 0.4 | 10 | 4 | 150 | Dyn5 | hv | 0 | -2 | 2 | 0 | 2.5 | FALSE
0.4 MVA 10/0.4 kV | 0.2375 | 0.95 | 1.325 | 0.4 | 0.4 | 10 | 4 | 150 | Dyn5 | hv | 0 | -2 | 2 | 0 | 2.5 | FALSE
0.63 MVA 10/0.4 kV | 0.1873 | 1.18 | 1.0794 | 0.63 | 0.4 | 10 | 4 | 150 | Dyn5 | hv | 0 | -2 | 2 | 0 | 2.5 | FALSE

## trafo3w_std_types
| sn_hv_mva | sn_mv_mva | sn_lv_mva | vn_hv_kv | vn_mv_kv | vn_lv_kv | vk_hv_percent | vk_mv_percent | vk_lv_percent | vkr_hv_percent | vkr_mv_percent | vkr_lv_percent | pfe_kw | i0_percent | shift_mv_degree | shift_lv_degree | vector_group | tap_side | tap_neutral | tap_min | tap_max | tap_step_percent
63/25/38 MVA 110/20/10 kV | 63 | 25 | 38 | 110 | 20 | 10 | 10.4 | 10.4 | 10.4 | 0.28 | 0.32 | 0.35 | 35 | 0.89 | 0 | 0 | YN0yn0yn0 | hv | 0 | -10 | 10 | 1.2
63/25/38 MVA 110/10/10 kV | 63 | 25 | 38 | 110 | 10 | 10 | 10.4 | 10.4 | 10.4 | 0.28 | 0.32 | 0.35 | 35 | 0.89 | 0 | 0 | YN0yn0yn0 | hv | 0 | -10 | 10 | 1.2

## fuse_std_types
| fuse_type | i_rated_a | t_avg | t_min | t_total | x_avg | x_min | x_total
HV 100A | HV 100A | 100 | 0 | [10.0, 3.64, 0.854, 0.281, 0.1, 0.0531, 0.022, 0.01] | [10.0, 4.267, 1.21, 0.403, 0.1, 0.058, 0.022, 0.01] | 0 | [300.0, 350.0, 450.0, 550.0, 700.0, 850.0, 1200.0, 1752.0] | [600.0, 700.0, 900.0, 1150.0, 1665.0, 2000.0, 3000.0, 4313.0]
HV 10A | HV 10A | 10 | 0 | [10.0, 1675.0, 0.344, 0.156, 0.1, 0.0417, 0.0171, 0.01] | [10.0, 1.3, 0.3, 0.155, 0.1, 0.0555, 0.023, 0.01] | 0 | [30.0, 32.0, 35.0, 37.0, 39.0, 50.0, 70.0, 88.0] | [60.0, 70.0, 80.0, 87.0, 94.0, 110.0, 150.0, 216.0]
HV 125A | HV 125A | 125 | 0 | [10.0, 1.82, 0.344, 0.1, 0.0467, 0.0269, 0.01] | [10.0, 2.478, 0.426, 0.1, 0.0427, 0.0211, 0.01] | 0 | [375.0, 500.0, 700.0, 925.0, 1200.0, 1500.0, 2341.0] | [750.0, 1000.0, 1500.0, 2200.0, 3000.0, 4000.0, 5765.0]
HV 160A | HV 160A | 160 | 0 | [10.0, 4.15, 1.03, 0.198, 0.1, 0.051, 0.0172, 0.01] | [10.0, 2.3, 0.734, 0.274, 0.1, 0.046, 0.0177, 0.01] | 0 | [480.0, 550.0, 700.0, 1000.0, 1260.0, 1600.0, 2500.0, 3227.0] | [960.0, 1300.0, 1700.0, 2200.0, 2996.0, 4000.0, 6000.0, 7946.0]
HV 16A | HV 16A | 16 | 0 | [10.0, 0.352, 0.164, 0.1, 0.0649, 0.0342, 0.01] | [10.0, 2.34, 0.722, 0.181, 0.1, 0.055, 0.0296, 0.01] | 0 | [48.0, 60.0, 65.0, 71.0, 80.0, 100.0, 162.0] | [96.0, 110.0, 125.0, 150.0, 168.0, 200.0, 250.0, 398.0]
HV 200A | HV 200A | 200 | 0 | [10.0, 4.267, 1.21, 0.403, 0.1, 0.058, 0.022, 0.01] | [10.0, 3.73, 1.654, 0.328, 0.1, 0.0531, 0.019, 0.01] | 0 | [600.0, 700.0, 900.0, 1150.0, 1665.0, 2000.0, 3000.0, 4313.0] | [1200.0, 1500.0, 1800.0, 2700.0, 3960.0, 5000.0, 7500.0, 10620.0]
HV 20A | HV 20A | 20 | 0 | [10.0, 1.3, 0.3, 0.155, 0.1, 0.0555, 0.023, 0.01] | [10.0, 1.3, 0.161, 0.1, 0.0611, 0.0399, 0.0141, 0.01] | 0 | [60.0, 70.0, 80.0, 87.0, 94.0, 110.0, 150.0, 216.0] | [120.0, 150.0, 200.0, 223.0, 260.0, 300.0, 450.0, 532.0]
HV 25A | HV 25A | 25 | 0 | [10.0, 2.512, 0.833, 0.299, 0.1, 0.0372, 0.0223, 0.01] | [10.0, 3.125, 0.597, 0.198, 0.1, 0.0378, 0.022, 0.01] | 0 | [75.0, 82.0, 90.0, 100.0, 124.0, 170.0, 200.0, 289.0] | [150.0, 170.0, 210.0, 250.0, 294.0, 400.0, 500.0, 711.0]
HV 31.5A | HV 31.5A | 31.5 | 0 | [10.0, 2.34, 0.722, 0.181, 0.1, 0.055, 0.0296, 0.01] | [10.0, 2.84, 0.368, 0.164, 0.1, 0.0621, 0.0378, 0.0195, 0.01] | 0 | [95.0, 110.0, 125.0, 150.0, 165.0, 200.0, 250.0, 390.0] | [189.0, 220.0, 300.0, 350.0, 393.0, 450.0, 530.0, 700.0, 960.0]
HV 40A | HV 40A | 40 | 0 | [10.0, 1.3, 0.161, 0.1, 0.0611, 0.0399, 0.0141, 0.01] | [10.0, 2.05, 0.369, 0.198, 0.1, 0.051, 0.0298, 0.01] | 0 | [120.0, 150.0, 200.0, 223.0, 260.0, 300.0, 450.0, 532.0] | [240.0, 300.0, 400.0, 450.0, 530.0, 650.0, 800.0, 1311.0]
HV 50A | HV 50A | 50 | 0 | [10.0, 3.215, 0.597, 0.198, 0.1, 0.0378, 0.022, 0.01] | [10.0, 3.64, 0.854, 0.281, 0.1, 0.0531, 0.022, 0.01] | 0 | [150.0, 170.0, 210.0, 250.0, 294.0, 400.0, 500.0, 711.0] | [300.0, 350.0, 450.0, 550.0, 700.0, 850.0, 1200.0, 1752.0]
HV 6.3A | HV 6.3A | 6.3 | 0 | [10.0, 1.39, 0.344, 0.168, 0.1, 0.056, 0.0263, 0.01] | [10.0, 1.711, 0.516, 0.198, 0.1, 0.0634, 0.0303, 0.01] | 0 | [19.0, 19.5, 20.4, 20.8, 22.0, 25.0, 32.0, 48.0] | [38.0, 40.0, 43.0, 48.0, 53.0, 60.0, 75.0, 118.0]
HV 63A | HV 63A | 63 | 0 | [10.0, 2.84, 0.368, 0.164, 0.1, 0.0621, 0.0378, 0.0195, 0.01] | [10.0, 1.82, 0.344, 0.1, 0.0467, 0.0269, 0.01] | 0 | [189.0, 220.0, 300.0, 350.0, 393.0, 450.0, 530.0, 700.0, 961.0] | [378.0, 500.0, 700.0, 934.0, 1200.0, 1500.0, 2366.0]
HV 80A | HV 80A | 80 | 0 | [10.0, 2.05, 0.369, 0.198, 0.1, 0.051, 0.0298, 0.01] | [10.0, 4.15, 1.03, 0.198, 0.1, 0.051, 0.0172, 0.01] | 0 | [240.0, 300.0, 400.0, 450.0, 530.0, 650.0, 800.0, 1311.0] | [480.0, 550.0, 700.0, 1000.0, 1260.0, 1600.0, 2500.0, 3227.0]
Siemens NH-1-100 | Siemens NH-1-100 | 100 | [5400.0, 2000.0, 400.0, 20.0, 1.0, 0.2, 0.012, 0.004] | 0 | 0 | [150.0, 190.0, 250.0, 430.0, 900.0, 1250.0, 2700.0, 3600.0] | 0 | 0
Siemens NH-1-125 | Siemens NH-1-125 | 125 | [4800.0, 120.0, 7.0, 0.1, 0.004] | 0 | 0 | [180.0, 400.0, 740.0, 2000.0, 4250.0] | 0 | 0
Siemens NH-1-16 | Siemens NH-1-16 | 16 | [4000.0, 400.0, 2.0, 0.1, 0.04, 0.01] | 0 | 0 | [26.0, 35.0, 75.0, 150.0, 200.0, 300.0] | 0 | 0
Siemens NH-1-160 | Siemens NH-1-160 | 160 | [4800.0, 120.0, 7.0, 0.1, 0.004] | 0 | 0 | [210.0, 500.0, 900.0, 2300.0, 5000.0] | 0 | 0
Siemens NH-1-25 | Siemens NH-1-25 | 25 | [4000.0, 1000.0, 10.0, 0.2, 0.02, 0.01] | 0 | 0 | [40.0, 50.0, 100.0, 210.0, 400.0, 500.0] | 0 | 0
Siemens NH-1-50 | Siemens NH-1-50 | 50 | [4000.0, 40.0, 4.0, 1.0, 0.02, 0.01] | 0 | 0 | [86.0, 200.0, 300.0, 400.0, 1000.0, 1280.0] | 0 | 0
Siemens NH-1-63 | Siemens NH-1-63 | 63 | [4000.0, 100.0, 10.0, 2.0, 0.04, 0.01] | 0 | 0 | [100.0, 200.0, 300.0, 400.0, 1000.0, 1500.0] | 0 | 0
Siemens NH-1-80 | Siemens NH-1-80 | 80 | [4800.0, 120.0, 7.0, 0.1, 0.01] | 0 | 0 | [150.58, 250.0, 450.0, 1150.0, 2470.0] | 0 | 0
Siemens NH-2-1000 | Siemens NH-2-1000 | 1000 | [4800.0, 120.0, 7.0, 0.1, 0.004] | 0 | 0 | [1900.0, 3500.0, 8400.0, 24000.0, 52000.0] | 0 | 0
Siemens NH-2-200 | Siemens NH-2-200 | 200 | [4800.0, 120.0, 7.0, 0.1, 0.004] | 0 | 0 | [280.0, 650.0, 1200.0, 3000.0, 7000.0] | 0 | 0
Siemens NH-2-224 | Siemens NH-2-224 | 224 | [4800.0, 120.0, 7.0, 0.2, 0.04, 0.004] | 0 | 0 | [400.0, 750.0, 1453.0, 3025.0, 4315.0, 7600.0] | 0 | 0
Siemens NH-2-250 | Siemens NH-2-250 | 250 | [4800.0, 120.0, 7.0, 0.1, 0.004] | 0 | 0 | [450.0, 800.0, 1650.0, 4000.0, 8500.0] | 0 | 0
Siemens NH-2-315 | Siemens NH-2-315 | 315 | [4800.0, 120.0, 7.0, 0.1, 0.004] | 0 | 0 | [550.0, 920.0, 1900.0, 5000.0, 11000.0] | 0 | 0
Siemens NH-2-355 | Siemens NH-2-355 | 355 | [4800.0, 120.0, 6.0, 0.1, 0.004] | 0 | 0 | [650.0, 1116.27, 2350.0, 5840.0, 12790.0] | 0 | 0
Siemens NH-2-400 | Siemens NH-2-400 | 400 | [4800.0, 120.0, 7.0, 0.1, 0.004] | 0 | 0 | [720.0, 1350.0, 2800.0, 6500.0, 15000.0] | 0 | 0
Siemens NH-2-425 | Siemens NH-2-425 | 425 | [4800.0, 120.0, 7.0, 0.1, 0.004] | 0 | 0 | [850.0, 1500.0, 3050.0, 7500.0, 16500.0] | 0 | 0
Siemens NH-2-630 | Siemens NH-2-630 | 630 | [4800.0, 120.0, 7.0, 0.1, 0.004] | 0 | 0 | [1200.0, 2000.0, 4800.0, 12000.0, 26000.0] | 0 | 0

## res_bus
| vm_pu | va_degree | p_mw | q_mvar
0 | 0.97931 | -0.3968 | 0.010741 | 0.0026919
1 | 0.97996 | -0.38409 | 0 | 0
2 | 0.98068 | -0.36999 | 0 | 0
3 | 0.98218 | -0.34076 | 0 | 0
4 | 0.97935 | -0.39598 | 0 | 0
5 | 0.9823 | -0.33847 | 0.00045371 | 0.00011371
6 | 0.98471 | -0.2916 | 0 | 0
7 | 0.98471 | -0.29166 | 0 | 0
8 | 0.98588 | -0.26905 | 0 | 0
9 | 0.98426 | -0.30032 | 0.00071818 | 0.00017999
10 | 0.98352 | -0.31467 | 0 | 0
11 | 0.98369 | -0.31133 | 0 | 0
12 | 0.98325 | -0.32 | 0.00045303 | 0.00011354
13 | 0.98471 | -0.29167 | 5.5411e-05 | 1.3887e-05
14 | 0.98774 | -0.23321 | 0 | 0
15 | 0.98773 | -0.23327 | 5.6546e-05 | 1.4172e-05
16 | 0.9921 | -0.14948 | 0 | 0
17 | 0.98671 | -0.25304 | 0 | 0
18 | 0.98579 | -0.27084 | 0 | 0
19 | 0.98607 | -0.26536 | 6.8034e-05 | 1.7051e-05
20 | 0.97808 | -0.42073 | 0 | 0
21 | 0.97855 | -0.41153 | 0 | 0
22 | 0.97728 | -0.4364 | 0.0015426 | 0.00038661
23 | 0.97819 | -0.41867 | 0 | 0
24 | 0.97779 | -0.42646 | 0.0079738 | 0.0019984
25 | 1 | 0 | -0.083245 | -0.021049
26 | 0.97606 | -0.46046 | 0 | 0
27 | 0.97689 | -0.44421 | 0.0011584 | 0.00029033
28 | 0.97579 | -0.46583 | 0 | 0
29 | 0.975 | -0.48118 | 0 | 0
30 | 0.97604 | -0.4609 | 0.001425 | 0.00035713
31 | 0.97566 | -0.46822 | 0.003598 | 0.00090175
32 | 0.9741 | -0.49907 | 0 | 0
33 | 0.97355 | -0.50986 | 0.0074396 | 0.0018645
34 | 0.97901 | -0.40256 | 0.010216 | 0.0025605
35 | 0.9825 | -0.33447 | 0 | 0
36 | 0.98573 | -0.27183 | 0.0023985 | 0.00060113
37 | 0.99998 | -0.0003032 | 0.00086594 | 0.00021703
38 | 0.97396 | -0.50167 | 0.0015603 | 0.00039105
39 | 0.9734 | -0.51288 | 0.0053096 | 0.0013307
40 | 0.97317 | -0.51737 | 0.0026191 | 0.00065641
41 | 0.97324 | -0.51602 | 0.0021458 | 0.00053779
42 | 0.97315 | -0.51774 | 0.0018256 | 0.00045754
43 | 0.9733 | -0.51484 | 0.003759 | 0.0009421
44 | 0.97349 | -0.51102 | 0.00088011 | 0.00022058
45 | 0.97363 | -0.50831 | 0.012577 | 0.0031522
46 | 0.99998 | 149.9956 | 0 | 0

## res_line
| p_from_mw | q_from_mvar | p_to_mw | q_to_mvar | pl_mw | ql_mvar | i_from_ka | i_to_ka | i_ka | vm_from_pu | va_from_degree | vm_to_pu | va_to_degree | loading_percent
0 | -0.010741 | -0.0026919 | 0.010747 | 0.0026953 | 6.504e-06 | 3.3427e-06 | 0.01632 | 0.01632 | 0.01632 | 0.97931 | -0.3968 | 0.97996 | -0.38409 | 4.4836
1 | -0.010747 | -0.0026953 | 0.010755 | 0.002699 | 7.2302e-06 | 3.7146e-06 | 0.01632 | 0.01632 | 0.01632 | 0.97996 | -0.38409 | 0.98068 | -0.36999 | 4.4836
2 | -0.075113 | -0.018932 | 0.075218 | 0.018995 | 0.00010518 | 6.2951e-05 | 0.11401 | 0.11401 | 0.11401 | 0.98068 | -0.36999 | 0.98218 | -0.34076 | 7.8303
3 | 0.064358 | 0.016233 | -0.064278 | -0.016186 | 7.9979e-05 | 4.6681e-05 | 0.09769 | 0.097692 | 0.097692 | 0.98068 | -0.36999 | 0.97935 | -0.39598 | 6.7096
4 | -0.075218 | -0.018995 | 0.075226 | 0.019 | 8.2692e-06 | 4.9487e-06 | 0.11401 | 0.11401 | 0.11401 | 0.98218 | -0.34076 | 0.9823 | -0.33847 | 7.8302
5 | 0.01022 | 0.0025621 | -0.010216 | -0.0025605 | 3.2059e-06 | 1.6058e-06 | 0.015528 | 0.015528 | 0.015528 | 0.97935 | -0.39598 | 0.97901 | -0.40256 | 4.266
6 | 0.054059 | 0.013624 | -0.054019 | -0.013602 | 4.0196e-05 | 2.2532e-05 | 0.082164 | 0.082165 | 0.082165 | 0.97935 | -0.39598 | 0.97855 | -0.41153 | 5.6432
7 | -0.07568 | -0.019114 | 0.075695 | 0.019122 | 1.4487e-05 | 8.6766e-06 | 0.1147 | 0.1147 | 0.1147 | 0.9823 | -0.33847 | 0.9825 | -0.33447 | 7.8774
8 | 5.5411e-05 | 1.2959e-05 | -5.5411e-05 | -1.366e-05 | 1.4418e-10 | -7.0086e-07 | 8.3413e-05 | 8.3653e-05 | 8.3653e-05 | 0.98471 | -0.2916 | 0.98471 | -0.29166 | 0.022982
9 | -0.077078 | -0.019523 | 0.077162 | 0.019573 | 8.3568e-05 | 5.014e-05 | 0.11655 | 0.11655 | 0.11655 | 0.98471 | -0.2916 | 0.98588 | -0.26905 | 8.0046
10 | 0.077023 | 0.01951 | -0.07699 | -0.01949 | 3.2233e-05 | 1.934e-05 | 0.11646 | 0.11646 | 0.11646 | 0.98471 | -0.2916 | 0.98426 | -0.30032 | 7.9989
11 | 5.5411e-05 | 1.366e-05 | -5.5411e-05 | -1.3887e-05 | 4.691e-11 | -2.2713e-07 | 8.3653e-05 | 8.3733e-05 | 8.3733e-05 | 0.98471 | -0.29166 | 0.98471 | -0.29167 | 0.023004
12 | 0.0023989 | 0.00060051 | -0.0023987 | -0.00060091 | 2.0386e-07 | -3.9831e-07 | 0.0036204 | 0.0036206 | 0.0036206 | 0.98588 | -0.26905 | 0.98579 | -0.27084 | 0.99468
13 | -0.079561 | -0.020173 | 0.079575 | 0.020182 | 1.4116e-05 | 8.5026e-06 | 0.12017 | 0.12017 | 0.12017 | 0.98588 | -0.26905 | 0.98607 | -0.26536 | 8.2532
14 | 0.076272 | 0.01931 | -0.076232 | -0.019286 | 4.0318e-05 | 2.4162e-05 | 0.11538 | 0.11538 | 0.11538 | 0.98426 | -0.30032 | 0.98369 | -0.31133 | 7.9244
15 | -0.07622 | -0.019279 | 0.076232 | 0.019286 | 1.2215e-05 | 7.3204e-06 | 0.11538 | 0.11538 | 0.11538 | 0.98352 | -0.31467 | 0.98369 | -0.31133 | 7.9244
16 | 0.07622 | 0.019279 | -0.0762 | -0.019267 | 1.9479e-05 | 1.1674e-05 | 0.11538 | 0.11538 | 0.11538 | 0.98352 | -0.31467 | 0.98325 | -0.32 | 7.9245
17 | 0.075747 | 0.019154 | -0.075695 | -0.019122 | 5.2547e-05 | 3.147e-05 | 0.11469 | 0.1147 | 0.1147 | 0.98325 | -0.32 | 0.9825 | -0.33447 | 7.8774
18 | 5.6546e-05 | 1.3462e-05 | -5.6546e-05 | -1.4172e-05 | 1.5039e-10 | -7.0938e-07 | 8.494e-05 | 8.5186e-05 | 8.5186e-05 | 0.98774 | -0.23321 | 0.98773 | -0.23327 | 0.023403
19 | -0.079823 | -0.020287 | 0.080146 | 0.020481 | 0.00032321 | 0.00019461 | 0.12035 | 0.12035 | 0.12035 | 0.98774 | -0.23321 | 0.9921 | -0.14948 | 8.266
20 | 0.079766 | 0.020273 | -0.07969 | -0.020227 | 7.6101e-05 | 4.5834e-05 | 0.12027 | 0.12027 | 0.12027 | 0.98774 | -0.23321 | 0.98671 | -0.25304 | 8.2602
21 | -0.080146 | -0.020481 | 0.080729 | 0.020832 | 0.00058374 | 0.00035121 | 0.12035 | 0.12034 | 0.12035 | 0.9921 | -0.14948 | 1 | 0 | 8.2657
22 | 0.07969 | 0.020227 | -0.079643 | -0.020199 | 4.7203e-05 | 2.8433e-05 | 0.12027 | 0.12027 | 0.12027 | 0.98671 | -0.25304 | 0.98607 | -0.26536 | 8.2603
23 | 0.0023987 | 0.00060091 | -0.0023985 | -0.00060113 | 1.1312e-07 | -2.2096e-07 | 0.0036206 | 0.0036207 | 0.0036207 | 0.98579 | -0.27084 | 0.98573 | -0.27183 | 0.99471
24 | -0.046019 | -0.01159 | 0.046039 | 0.011601 | 2.0252e-05 | 1.0749e-05 | 0.070032 | 0.070031 | 0.070032 | 0.97808 | -0.42073 | 0.97855 | -0.41153 | 4.8099
25 | 0.046019 | 0.01159 | -0.045984 | -0.011572 | 3.4458e-05 | 1.8294e-05 | 0.070032 | 0.070033 | 0.070033 | 0.97808 | -0.42073 | 0.97728 | -0.4364 | 4.8099
26 | 0.0079795 | 0.0020008 | -0.0079768 | -0.0019996 | 2.7155e-06 | 1.1203e-06 | 0.012134 | 0.012134 | 0.012134 | 0.97855 | -0.41153 | 0.97819 | -0.41867 | 3.3336
27 | 0.044442 | 0.011185 | -0.044425 | -0.011176 | 1.6575e-05 | 9.5206e-06 | 0.067684 | 0.067684 | 0.067684 | 0.97728 | -0.4364 | 0.97689 | -0.44421 | 6.1982
28 | 0.0079768 | 0.0019996 | -0.0079738 | -0.0019984 | 2.958e-06 | 1.2209e-06 | 0.012134 | 0.012135 | 0.012135 | 0.97819 | -0.41867 | 0.97779 | -0.42646 | 3.3337
29 | 0.00086595 | 0.00021677 | -0.00086594 | -0.00021703 | 1.2502e-08 | -2.5544e-07 | 0.0012885 | 0.0012886 | 0.0012886 | 1 | 0 | 0.99998 | -0.0003032 | 0.354
30 | -0.043233 | -0.010866 | 0.043267 | 0.010885 | 3.3572e-05 | 1.9166e-05 | 0.065921 | 0.06592 | 0.065921 | 0.97606 | -0.46046 | 0.97689 | -0.44421 | 6.0367
31 | 0.0035994 | 0.00090113 | -0.0035984 | -0.00090156 | 9.1993e-07 | -4.2931e-07 | 0.0054869 | 0.0054873 | 0.0054873 | 0.97606 | -0.46046 | 0.97579 | -0.46583 | 1.5075
32 | 0.038209 | 0.0096081 | -0.038171 | -0.0095843 | 3.7775e-05 | 2.3805e-05 | 0.058261 | 0.058262 | 0.058262 | 0.97606 | -0.46046 | 0.975 | -0.48118 | 16.0059
33 | 0.001425 | 0.00035694 | -0.001425 | -0.00035713 | 2.9688e-08 | -1.9067e-07 | 0.0021723 | 0.0021724 | 0.0021724 | 0.97606 | -0.46046 | 0.97604 | -0.4609 | 0.59682
34 | 0.0035984 | 0.00090156 | -0.003598 | -0.00090175 | 4.1067e-07 | -1.9142e-07 | 0.0054873 | 0.0054875 | 0.0054875 | 0.97579 | -0.46583 | 0.97566 | -0.46822 | 1.5075
35 | 0.025404 | 0.0063793 | -0.025379 | -0.006364 | 2.4802e-05 | 1.5325e-05 | 0.038775 | 0.038775 | 0.038775 | 0.975 | -0.48118 | 0.97396 | -0.50167 | 10.6524
36 | 0.012767 | 0.003205 | -0.012757 | -0.003199 | 1.0887e-05 | 6.0152e-06 | 0.019487 | 0.019487 | 0.019487 | 0.975 | -0.48118 | 0.9741 | -0.49907 | 5.3537
37 | 0.012757 | 0.003199 | -0.01275 | -0.0031954 | 6.5564e-06 | 3.6233e-06 | 0.019487 | 0.019488 | 0.019488 | 0.9741 | -0.49907 | 0.97355 | -0.50986 | 5.3537
38 | 0.0053104 | 0.0013308 | -0.0053096 | -0.0013307 | 7.6347e-07 | 1.0441e-07 | 0.0081166 | 0.0081167 | 0.0081167 | 0.97355 | -0.50986 | 0.9734 | -0.51288 | 2.2299
39 | 0.023818 | 0.0059729 | -0.023811 | -0.0059683 | 7.5378e-06 | 4.6354e-06 | 0.036391 | 0.036391 | 0.036391 | 0.97396 | -0.50167 | 0.97363 | -0.50831 | 9.9975
40 | -0.0044447 | -0.0011138 | 0.004445 | 0.0011138 | 2.8632e-07 | -2.2163e-08 | 0.0067961 | 0.0067961 | 0.0067961 | 0.97317 | -0.51737 | 0.97324 | -0.51602 | 1.8671
41 | 0.0018256 | 0.00045742 | -0.0018256 | -0.00045754 | 3.2395e-08 | -1.1701e-07 | 0.0027914 | 0.0027915 | 0.0027915 | 0.97317 | -0.51737 | 0.97315 | -0.51774 | 0.76688
42 | -0.0065908 | -0.0016516 | 0.0065912 | 0.0016517 | 3.7002e-07 | 1.1605e-07 | 0.010077 | 0.010077 | 0.010077 | 0.97324 | -0.51602 | 0.9733 | -0.51484 | 2.7684
43 | -0.01035 | -0.0025938 | 0.010352 | 0.0025948 | 1.8829e-06 | 9.5577e-07 | 0.015824 | 0.015824 | 0.015824 | 0.9733 | -0.51484 | 0.97349 | -0.51102 | 4.3472
44 | -0.011232 | -0.0028154 | 0.011234 | 0.0028161 | 1.4522e-06 | 7.6602e-07 | 0.017169 | 0.017169 | 0.017169 | 0.97349 | -0.51102 | 0.97363 | -0.50831 | 4.7168

## res_trafo
| p_hv_mw | q_hv_mvar | p_lv_mw | q_lv_mvar | pl_mw | ql_mvar | i_hv_ka | i_lv_ka | vm_hv_pu | va_hv_degree | vm_lv_pu | va_lv_degree | loading_percent
0 | -1.2729e-15 | -1.3162e-15 | 0.00165 | 1.2699e-07 | 0.00165 | 1.2699e-07 | 5.2857e-17 | 0.0023815 | 0.99998 | 149.9956 | 1 | 0 | 0.2619

## res_ext_grid
| p_mw | q_mvar
0 | 0.084112 | 0.021267

## res_load
| p_mw | q_mvar
0 | 0.010741 | 0.0026919
1 | 0.00045371 | 0.00011371
2 | 0.00071818 | 0.00017999
3 | 0.00045303 | 0.00011354
4 | 5.5411e-05 | 1.3887e-05
5 | 5.6546e-05 | 1.4172e-05
6 | 6.8034e-05 | 1.7051e-05
7 | 0.0015426 | 0.00038661
8 | 0.0079738 | 0.0019984
9 | 0.00086668 | 0.00021721
10 | 0.0011584 | 0.00029033
11 | 0.001425 | 0.00035713
12 | 0.003598 | 0.00090175
13 | 0.0074396 | 0.0018645
14 | 0.010216 | 0.0025605
15 | 0.0023985 | 0.00060113
16 | 0.00086594 | 0.00021703
17 | 0.0015603 | 0.00039105
18 | 0.0053096 | 0.0013307
19 | 0.0026191 | 0.00065641
20 | 0.0021458 | 0.00053779
21 | 0.0018256 | 0.00045754
22 | 0.003759 | 0.0009421
23 | 0.00088011 | 0.00022058
24 | 0.012577 | 0.0031522

## dtypes
| element | column | dtype
0 | bus | name | object
1 | bus | vn_kv | float64
2 | bus | type | object
3 | bus | zone | object
4 | bus | in_service | bool
5 | load | name | object
6 | load | bus | uint32
7 | load | p_mw | float64
8 | load | q_mvar | float64
9 | load | const_z_percent | float64
10 | load | const_i_percent | float64
11 | load | sn_mva | float64
12 | load | scaling | float64
13 | load | in_service | bool
14 | load | type | object
15 | ext_grid | name | object
16 | ext_grid | bus | uint32
17 | ext_grid | vm_pu | float64
18 | ext_grid | va_degree | float64
19 | ext_grid | slack_weight | float64
20 | ext_grid | in_service | bool
21 | line | name | object
22 | line | std_type | object
23 | line | from_bus | uint32
24 | line | to_bus | uint32
25 | line | length_km | float64
26 | line | r_ohm_per_km | float64
27 | line | x_ohm_per_km | float64
28 | line | c_nf_per_km | float64
29 | line | g_us_per_km | float64
30 | line | max_i_ka | float64
31 | line | df | float64
32 | line | parallel | uint32
33 | line | type | object
34 | line | in_service | bool
35 | trafo | name | object
36 | trafo | std_type | object
37 | trafo | hv_bus | uint32
38 | trafo | lv_bus | uint32
39 | trafo | sn_mva | float64
40 | trafo | vn_hv_kv | float64
41 | trafo | vn_lv_kv | float64
42 | trafo | vk_percent | float64
43 | trafo | vkr_percent | float64
44 | trafo | pfe_kw | float64
45 | trafo | i0_percent | float64
46 | trafo | shift_degree | float64
47 | trafo | tap_side | object
48 | trafo | tap_neutral | int32
49 | trafo | tap_min | int32
50 | trafo | tap_max | int32
51 | trafo | tap_step_percent | float64
52 | trafo | tap_step_degree | float64
53 | trafo | tap_pos | int32
54 | trafo | tap_phase_shifter | bool
55 | trafo | parallel | uint32
56 | trafo | df | float64
57 | trafo | in_service | bool
58 | line_geodata | coords | object
59 | bus_geodata | x | float64
60 | bus_geodata | y | float64
61 | bus_geodata | coords | object
62 | res_bus | vm_pu | float64
63 | res_bus | va_degree | float64
64 | res_bus | p_mw | float64
65 | res_bus | q_mvar | float64
66 | res_line | p_from_mw | float64
67 | res_line | q_from_mvar | float64
68 | res_line | p_to_mw | float64
69 | res_line | q_to_mvar | float64
70 | res_line | pl_mw | float64
71 | res_line | ql_mvar | float64
72 | res_line | i_from_ka | float64
73 | res_line | i_to_ka | float64
74 | res_line | i_ka | float64
75 | res_line | vm_from_pu | float64
76 | res_line | va_from_degree | float64
77 | res_line | vm_to_pu | float64
78 | res_line | va_to_degree | float64
79 | res_line | loading_percent | float64
80 | res_trafo | p_hv_mw | float64
81 | res_trafo | q_hv_mvar | float64
82 | res_trafo | p_lv_mw | float64
83 | res_trafo | q_lv_mvar | float64
84 | res_trafo | pl_mw | float64
85 | res_trafo | ql_mvar | float64
86 | res_trafo | i_hv_ka | float64
87 | res_trafo | i_lv_ka | float64
88 | res_trafo | vm_hv_pu | float64
89 | res_trafo | va_hv_degree | float64
90 | res_trafo | vm_lv_pu | float64
91 | res_trafo | va_lv_degree | float64
92 | res_trafo | loading_percent | float64
93 | res_ext_grid | p_mw | float64
94 | res_ext_grid | q_mvar | float64
95 | res_load | p_mw | float64
96 | res_load | q_mvar | float64

## parameters
| version | format_version | converged | OPF_converged | name | f_hz | sn_mva
0 | 2.14.6 | 2.14.0 | TRUE | FALSE |  | 50 | 1