## bus
| name | vn_kv | type | zone | in_service
0 | bus_LV_139-9_0_4_node_0 | 0.4 | n |  | TRUE
1 | bus_LV_139-9_0_4_node_2 | 0.4 | n |  | TRUE
2 | bus_LV_139-9_0_4_node_21 | 0.4 | n |  | TRUE
3 | bus_LV_139-9_0_4_node_16 | 0.4 | n |  | TRUE
4 | bus_LV_139-9_0_4_node_4 | 0.4 | n |  | TRUE
5 | bus_LV_139-9_0_4_node_31 | 0.4 | n |  | TRUE
6 | bus_LV_139-9_0_4_node_24 | 0.4 | n |  | TRUE
7 | bus_LV_139-9_0_4_node_5 | 0.4 | n |  | TRUE
8 | bus_LV_139-9_0_4_node_12 | 0.4 | n |  | TRUE
9 | bus_LV_139-9_0_4_node_35 | 0.4 | n |  | TRUE
10 | bus_LV_139-9_0_4_node_9 | 0.4 | n |  | TRUE
11 | bus_LV_139-9_0_4_node_10 | 0.4 | n |  | TRUE
12 | bus_LV_139-9_0_4_node_63 | 0.4 | n |  | TRUE
13 | bus_LV_139-9_0_4_node_64 | 0.4 | n |  | TRUE
14 | bus_LV_139-9_0_4_node_11 | 0.4 | n |  | TRUE
15 | bus_LV_139-9_0_4_node_13 | 0.4 | n |  | TRUE
16 | bus_LV_139-9_0_4_node_42 | 0.4 | n |  | TRUE
17 | bus_LV_139-9_0_4_node_50 | 0.4 | n |  | TRUE
18 | bus_LV_139-9_0_4_node_32 | 0.4 | n |  | TRUE
19 | bus_LV_139-9_0_4_node_20 | 0.4 | n |  | TRUE
20 | bus_LV_139-9_0_4_node_30 | 0.4 | n |  | TRUE
21 | bus_LV_139-9_0_4_node_46 | 0.4 | n |  | TRUE
22 | bus_LV_139-9_0_4_node_15 | 0.4 | n |  | TRUE
23 | bus_LV_139-9_0_4_node_33 | 0.4 | n |  | TRUE
24 | bus_LV_139-9_0_4_node_27 | 0.4 | n |  | TRUE
25 | bus_LV_139-9_0_4_node_29 | 0.4 | n |  | TRUE
26 | bus_LV_139-9_0_4_node_66 | 0.4 | n |  | TRUE
27 | bus_LV_139-9_0_4_node_18 | 0.4 | n |  | TRUE
28 | bus_LV_139-9_0_4_node_56 | 0.4 | n |  | TRUE
29 | bus_LV_139-9_0_4_node_57 | 0.4 | n |  | TRUE
30 | bus_LV_139-9_0_4_node_54 | 0.4 | n |  | TRUE
31 | bus_LV_139-9_0_4_node_19 | 0.4 | n |  | TRUE
32 | bus_LV_139-9_0_4_node_49 | 0.4 | n |  | TRUE
33 | bus_LV_139-9_0_4_node_37 | 0.4 | n |  | TRUE
34 | bus_LV_139-9_0_4_node_28 | 0.4 | n |  | TRUE
35 | bus_LV_139-9_0_4_node_26 | 0.4 | n |  | TRUE
36 | bus_LV_139-9_0_4_node_22 | 0.4 | n |  | TRUE
37 | bus_LV_139-9_0_4_node_55 | 0.4 | n |  | TRUE
38 | bus_LV_139-9_0_4_node_38 | 0.4 | n |  | TRUE
39 | bus_LV_139-9_0_4_node_39 | 0.4 | n |  | TRUE
40 | bus_LV_139-9_0_4_node_36 | 0.4 | n |  | TRUE
41 | bus_LV_139-9_0_4_node_60 | 0.4 | n |  | TRUE
42 | bus_LV_139-9_0_4_node_44 | 0.4 | n |  | TRUE
43 | bus_LV_139-9_0_4_node_40 | 0.4 | n |  | TRUE
44 | bus_LV_139-9_0_4_node_25 | 0.4 | n |  | TRUE
45 | bus_LV_139-9_0_4_node_45 | 0.4 | n |  | TRUE
46 | bus_LV_139-9_0_4_node_65 | 0.4 | n |  | TRUE
47 | bus_LV_139-9_0_4_node_52 | 0.4 | n |  | TRUE
48 | bus_LV_139-9_0_4_node_51 | 0.4 | n |  | TRUE
49 | bus_LV_139-9_0_4_node_41 | 0.4 | n |  | TRUE
50 | bus_LV_139-9_0_4_node_43 | 0.4 | n |  | TRUE
51 | bus_LV_139-9_0_4_node_61 | 0.4 | n |  | TRUE
52 | bus_LV_139-9_0_4_node_47 | 0.4 | n |  | TRUE
53 | bus_LV_139-9_0_4_node_23 | 0.4 | n |  | TRUE
54 | bus_LV_139-9_0_4_node_34 | 0.4 | n |  | TRUE
55 | bus_LV_139-9_0_4_node_58 | 0.4 | n |  | TRUE
56 | bus_LV_139-9_0_4_node_59 | 0.4 | n |  | TRUE
57 | bus_LV_139-9_0_4_node_48 | 0.4 | n |  | TRUE
58 | bus_LV_139-9_0_4_node_62 | 0.4 | n |  | TRUE
59 | bus_MV_491_0_node_42 | 20 | n |  | TRUE

## load
| name | bus | p_mw | q_mvar | const_z_percent | const_i_percent | sn_mva | scaling | in_service | type
0 | LV_139-9_0_4_load_0 | 0 | 0.013321 | 0.0033384 | 0 | 0 |  | 1 | TRUE | wye
1 | LV_139-9_0_4_load_21 | 2 | 0.01012 | 0.0025364 | 0 | 0 |  | 1 | TRUE | wye
2 | LV_139-9_0_4_load_31 | 5 | 0.0048525 | 0.0012161 | 0 | 0 |  | 1 | TRUE | wye
3 | LV_139-9_0_4_load_35 | 9 | 0.0044885 | 0.0011249 | 0 | 0 |  | 1 | TRUE | wye
4 | LV_139-9_0_4_load_63 | 12 | 0.0028453 | 0.00071309 | 0 | 0 |  | 1 | TRUE | wye
5 | LV_139-9_0_4_load_64 | 13 | 0.0020499 | 0.00051374 | 0 | 0 |  | 1 | TRUE | wye
6 | LV_139-9_0_4_load_50 | 17 | 0.0076664 | 0.0019214 | 0 | 0 |  | 1 | TRUE | wye
7 | LV_139-9_0_4_load_32 | 18 | 0.0084476 | 0.0021172 | 0 | 0 |  | 1 | TRUE | wye
8 | LV_139-9_0_4_load_30 | 20 | 0.018461 | 0.0046269 | 0 | 0 |  | 1 | TRUE | wye
9 | LV_139-9_0_4_load_46 | 21 | 0.0051984 | 0.0013028 | 0 | 0 |  | 1 | TRUE | wye
10 | LV_139-9_0_4_load_33 | 23 | 0.0041524 | 0.0010407 | 0 | 0 |  | 1 | TRUE | wye
11 | LV_139-9_0_4_load_29 | 25 | 0.036504 | 0.0091488 | 0 | 0 |  | 1 | TRUE | wye
12 | LV_139-9_0_4_load_66 | 26 | 0.0078336 | 0.0019633 | 0 | 0 |  | 1 | TRUE | wye
13 | LV_139-9_0_4_load_57 | 29 | 0.023569 | 0.0059071 | 0 | 0 |  | 1 | TRUE | wye
14 | LV_139-9_0_4_load_54 | 30 | 0.0099323 | 0.0024893 | 0 | 0 |  | 1 | TRUE | wye
15 | LV_139-9_0_4_load_49 | 32 | 0.0065837 | 0.00165 | 0 | 0 |  | 1 | TRUE | wye
16 | LV_139-9_0_4_load_37 | 33 | 0.0039142 | 0.000981 | 0 | 0 |  | 1 | TRUE | wye
17 | LV_139-9_0_4_load_26 | 35 | 0.018829 | 0.0047189 | 0 | 0 |  | 1 | TRUE | wye
18 | LV_139-9_0_4_load_22 | 36 | 0.011407 | 0.0028588 | 0 | 0 |  | 1 | TRUE | wye
19 | LV_139-9_0_4_load_55 | 37 | 0.003197 | 0.00080125 | 0 | 0 |  | 1 | TRUE | wye
20 | LV_139-9_0_4_load_39 | 39 | 0.0012979 | 0.00032529 | 0 | 0 |  | 1 | TRUE | wye
21 | LV_139-9_0_4_load_36 | 40 | 0.0037606 | 0.00094249 | 0 | 0 |  | 1 | TRUE | wye
22 | LV_139-9_0_4_load_60 | 41 | 0.0032023 | 0.00080257 | 0 | 0 |  | 1 | TRUE | wye
23 | LV_139-9_0_4_load_44 | 42 | 0.0095939 | 0.0024044 | 0 | 0 |  | 1 | TRUE | wye
24 | LV_139-9_0_4_load_40 | 43 | 0.0089698 | 0.002248 | 0 | 0 |  | 1 | TRUE | wye
25 | LV_139-9_0_4_load_45 | 45 | 0.0081089 | 0.0020323 | 0 | 0 |  | 1 | TRUE | wye
26 | LV_139-9_0_4_load_65 | 46 | 0.0033365 | 0.00083619 | 0 | 0 |  | 1 | TRUE | wye
27 | LV_139-9_0_4_load_52 | 47 | 0.011954 | 0.002996 | 0 | 0 |  | 1 | TRUE | wye
28 | LV_139-9_0_4_load_51 | 48 | 0.018968 | 0.0047538 | 0 | 0 |  | 1 | TRUE | wye
29 | LV_139-9_0_4_load_43 | 50 | 0.0044774 | 0.0011221 | 0 | 0 |  | 1 | TRUE | wye
30 | LV_139-9_0_4_load_61 | 51 | 0.0035743 | 0.00089579 | 0 | 0 |  | 1 | TRUE | wye
31 | LV_139-9_0_4_load_23 | 53 | 0.031554 | 0.0079081 | 0 | 0 |  | 1 | TRUE | wye
32 | LV_139-9_0_4_load_34 | 54 | 0.0082918 | 0.0020781 | 0 | 0 |  | 1 | TRUE | wye
33 | LV_139-9_0_4_load_58 | 55 | 0.0056997 | 0.0014285 | 0 | 0 |  | 1 | TRUE | wye
34 | LV_139-9_0_4_load_62 | 58 | 0.013461 | 0.0033737 | 0 | 0 |  | 1 | TRUE | wye

## ext_grid
| name | bus | vm_pu | va_degree | slack_weight | in_service
0 |  | 53 | 1 | 0 | 1 | TRUE

## line
| name | std_type | from_bus | to_bus | length_km | r_ohm_per_km | x_ohm_per_km | c_nf_per_km | g_us_per_km | max_i_ka | df | parallel | type | in_service
0 | LV_139-9_0_4_line_0 |  | 0 | 1 | 0.0065286 | 0.125 | 0.08 | 261 | 0 | 0.364 | 1 | 1 | cs | TRUE
1 | LV_139-9_0_4_line_1 |  | 1 | 2 | 0.014947 | 0.125 | 0.08 | 261 | 0 | 0.364 | 1 | 1 | cs | TRUE
2 | LV_139-9_0_4_line_2 |  | 1 | 3 | 0.0093914 | 0.125 | 0.08 | 261 | 0 | 0.364 | 1 | 1 | cs | TRUE
3 | LV_139-9_0_4_line_3 |  | 2 | 34 | 0.0083305 | 0.125 | 0.08 | 261 | 0 | 0.364 | 1 | 1 | cs | TRUE
4 | LV_139-9_0_4_line_4 |  | 3 | 26 | 0.018134 | 0.125 | 0.08 | 261 | 0 | 0.364 | 1 | 1 | cs | TRUE
5 | LV_139-9_0_4_line_5 |  | 4 | 5 | 0.02902 | 0.125 | 0.08 | 261 | 0 | 0.364 | 1 | 1 | cs | TRUE
6 | LV_139-9_0_4_line_6 |  | 4 | 6 | 0.028182 | 0.125 | 0.08 | 261 | 0 | 0.364 | 1 | 1 | cs | TRUE
7 | LV_139-9_0_4_line_7 |  | 6 | 35 | 0.0083906 | 0.125 | 0.08 | 261 | 0 | 0.364 | 1 | 1 | cs | TRUE
8 | LV_139-9_0_4_line_8 |  | 6 | 36 | 0.017863 | 0.125 | 0.08 | 261 | 0 | 0.364 | 1 | 1 | cs | TRUE
9 | LV_139-9_0_4_line_9 |  | 7 | 8 | 0.038603 | 0.125 | 0.08 | 261 | 0 | 0.364 | 1 | 1 | cs | TRUE
10 | LV_139-9_0_4_line_10 |  | 7 | 9 | 0.024098 | 0.125 | 0.08 | 261 | 0 | 0.364 | 1 | 1 | cs | TRUE
11 | LV_139-9_0_4_line_11 |  | 8 | 18 | 0.011463 | 0.125 | 0.08 | 261 | 0 | 0.364 | 1 | 4 | cs | TRUE
12 | LV_139-9_0_4_line_12 |  | 8 | 19 | 0.021613 | 0.125 | 0.08 | 261 | 0 | 0.364 | 1 | 4 | cs | TRUE
13 | LV_139-9_0_4_line_13 |  | 8 | 20 | 0.02868 | 0.125 | 0.08 | 261 | 0 | 0.364 | 1 | 1 | cs | TRUE
14 | LV_139-9_0_4_line_14 |  | 10 | 11 | 0.060762 | 0.125 | 0.08 | 261 | 0 | 0.364 | 1 | 1 | cs | TRUE
15 | LV_139-9_0_4_line_15 |  | 10 | 12 | 0.01316 | 0.125 | 0.08 | 261 | 0 | 0.364 | 1 | 1 | cs | TRUE
16 | LV_139-9_0_4_line_16 |  | 11 | 13 | 0.015575 | 0.125 | 0.08 | 261 | 0 | 0.364 | 1 | 1 | cs | TRUE
17 | LV_139-9_0_4_line_17 |  | 12 | 41 | 0.011973 | 0.125 | 0.08 | 261 | 0 | 0.364 | 1 | 1 | cs | TRUE
18 | LV_139-9_0_4_line_18 |  | 14 | 15 | 0.0077094 | 0.125 | 0.08 | 261 | 0 | 0.364 | 1 | 4 | cs | TRUE
19 | LV_139-9_0_4_line_19 |  | 14 | 16 | 0.025438 | 0.125 | 0.08 | 261 | 0 | 0.364 | 1 | 4 | cs | TRUE
20 | LV_139-9_0_4_line_20 |  | 14 | 17 | 0.012269 | 0.125 | 0.08 | 261 | 0 | 0.364 | 1 | 1 | cs | TRUE
21 | LV_139-9_0_4_line_21 |  | 15 | 21 | 0.018158 | 0.125 | 0.08 | 261 | 0 | 0.364 | 1 | 4 | cs | TRUE
22 | LV_139-9_0_4_line_22 |  | 16 | 42 | 0.039501 | 0.125 | 0.08 | 261 | 0 | 0.364 | 1 | 1 | cs | TRUE
23 | LV_139-9_0_4_line_23 |  | 16 | 43 | 0.016889 | 0.125 | 0.08 | 261 | 0 | 0.364 | 1 | 4 | cs | TRUE
24 | LV_139-9_0_4_line_24 |  | 18 | 44 | 0.036228 | 0.125 | 0.08 | 261 | 0 | 0.364 | 1 | 4 | cs | TRUE
25 | LV_139-9_0_4_line_25 |  | 19 | 29 | 0.018983 | 0.125 | 0.08 | 261 | 0 | 0.364 | 1 | 4 | cs | TRUE
26 | LV_139-9_0_4_line_26 |  | 21 | 45 | 0.0027969 | 0.125 | 0.08 | 261 | 0 | 0.364 | 1 | 4 | cs | TRUE
27 | LV_139-9_0_4_line_27 |  | 22 | 23 | 0.01593 | 0.125 | 0.08 | 261 | 0 | 0.364 | 1 | 1 | cs | TRUE
28 | LV_139-9_0_4_line_28 |  | 22 | 24 | 0.041479 | 0.125 | 0.08 | 261 | 0 | 0.364 | 1 | 4 | cs | TRUE
29 | LV_139-9_0_4_line_29 |  | 22 | 25 | 0.018427 | 0.125 | 0.08 | 261 | 0 | 0.364 | 1 | 4 | cs | TRUE
30 | LV_139-9_0_4_line_30 |  | 23 | 46 | 0.016744 | 0.125 | 0.08 | 261 | 0 | 0.364 | 1 | 1 | cs | TRUE
31 | LV_139-9_0_4_line_31 |  | 24 | 47 | 0.01795 | 0.125 | 0.08 | 261 | 0 | 0.364 | 1 | 4 | cs | TRUE
32 | LV_139-9_0_4_line_32 |  | 24 | 48 | 0.024064 | 0.125 | 0.08 | 261 | 0 | 0.364 | 1 | 1 | cs | TRUE
33 | LV_139-9_0_4_line_33 |  | 25 | 34 | 0.029475 | 0.125 | 0.08 | 261 | 0 | 0.364 | 1 | 2 | cs | TRUE
34 | LV_139-9_0_4_line_34 |  | 27 | 28 | 0.023179 | 0.125 | 0.08 | 261 | 0 | 0.364 | 1 | 4 | cs | TRUE
35 | LV_139-9_0_4_line_35 |  | 27 | 29 | 0.028741 | 0.125 | 0.08 | 261 | 0 | 0.364 | 1 | 4 | cs | TRUE
36 | LV_139-9_0_4_line_36 |  | 27 | 30 | 0.013913 | 0.125 | 0.08 | 261 | 0 | 0.364 | 1 | 1 | cs | TRUE
37 | LV_139-9_0_4_line_37 |  | 28 | 51 | 0.011128 | 0.125 | 0.08 | 261 | 0 | 0.364 | 1 | 4 | cs | TRUE
38 | LV_139-9_0_4_line_38 |  | 30 | 37 | 0.018469 | 0.125 | 0.08 | 261 | 0 | 0.364 | 1 | 1 | cs | TRUE
39 | LV_139-9_0_4_line_39 |  | 31 | 32 | 0.023479 | 0.125 | 0.08 | 261 | 0 | 0.364 | 1 | 4 | cs | TRUE
40 | LV_139-9_0_4_line_40 |  | 31 | 33 | 0.011479 | 0.125 | 0.08 | 261 | 0 | 0.364 | 1 | 4 | cs | TRUE
41 | LV_139-9_0_4_line_41 |  | 32 | 52 | 0.012571 | 0.125 | 0.08 | 261 | 0 | 0.364 | 1 | 4 | cs | TRUE
42 | LV_139-9_0_4_line_42 |  | 33 | 40 | 0.023521 | 0.125 | 0.08 | 261 | 0 | 0.364 | 1 | 4 | cs | TRUE
43 | LV_139-9_0_4_line_43 |  | 34 | 35 | 0.034288 | 0.125 | 0.08 | 261 | 0 | 0.364 | 1 | 2 | cs | TRUE
44 | LV_139-9_0_4_line_44 |  | 38 | 39 | 0.010502 | 0.125 | 0.08 | 261 | 0 | 0.364 | 1 | 4 | cs | TRUE
45 | LV_139-9_0_4_line_45 |  | 38 | 40 | 0.023739 | 0.125 | 0.08 | 261 | 0 | 0.364 | 1 | 4 | cs | TRUE
46 | LV_139-9_0_4_line_46 |  | 39 | 55 | 0.024215 | 0.125 | 0.08 | 261 | 0 | 0.364 | 1 | 4 | cs | TRUE
47 | LV_139-9_0_4_line_47 |  | 41 | 56 | 0.0047599 | 0.125 | 0.08 | 261 | 0 | 0.364 | 1 | 1 | cs | TRUE
48 | LV_139-9_0_4_line_48 |  | 43 | 49 | 0.023494 | 0.125 | 0.08 | 261 | 0 | 0.364 | 1 | 4 | cs | TRUE
49 | LV_139-9_0_4_line_49 |  | 44 | 54 | 0.033246 | 0.125 | 0.08 | 261 | 0 | 0.364 | 1 | 1 | cs | TRUE
50 | LV_139-9_0_4_line_50 |  | 44 | 53 | 0.027188 | 0.125 | 0.08 | 261 | 0 | 0.364 | 1 | 4 | cs | TRUE
51 | LV_139-9_0_4_line_51 |  | 45 | 52 | 0.018534 | 0.125 | 0.08 | 261 | 0 | 0.364 | 1 | 4 | cs | TRUE
52 | LV_139-9_0_4_line_52 |  | 47 | 50 | 0.021147 | 0.125 | 0.08 | 261 | 0 | 0.364 | 1 | 4 | cs | TRUE
53 | LV_139-9_0_4_line_53 |  | 49 | 50 | 0.038885 | 0.125 | 0.08 | 261 | 0 | 0.364 | 1 | 4 | cs | TRUE
54 | LV_139-9_0_4_line_54 |  | 51 | 56 | 0.008596 | 0.125 | 0.08 | 261 | 0 | 0.364 | 1 | 4 | cs | TRUE
55 | LV_139-9_0_4_line_55 |  | 52 | 57 | 0.04425 | 0.125 | 0.08 | 261 | 0 | 0.364 | 1 | 1 | cs | TRUE
56 | LV_139-9_0_4_line_56 |  | 55 | 56 | 0.027472 | 0.125 | 0.08 | 261 | 0 | 0.364 | 1 | 4 | cs | TRUE
57 | LV_139-9_0_4_line_57 |  | 57 | 58 | 0.033378 | 0.125 | 0.08 | 261 | 0 | 0.364 | 1 | 1 | cs | TRUE

## trafo
| name | std_type | hv_bus | lv_bus | sn_mva | vn_hv_kv | vn_lv_kv | vk_percent | vkr_percent | pfe_kw | i0_percent | shift_degree | tap_side | tap_neutral | tap_min | tap_max | tap_step_percent | tap_step_degree | tap_pos | tap_phase_shifter | parallel | df | in_service
0 | LV_139-9_0_4_trafo_23 | 0.63 MVA 20/0.4 kV | 59 | 53 | 0.63 | 20 | 0.4 | 6 | 1.206 | 1.65 | 0.2619 | 150 | hv | 0 | -2 | 2 | 2.5 | 0 | 0 | FALSE | 1 | 1 | TRUE

## line_geodata
| x0 | y0 | x1 | y1 | x2 | y2 | x3 | y3 | x4 | y4 | x5 | y5 | x6 | y6
0 | 2684384.6606 | 1240379.4886 | 2684384.5724 | 1240372.9606
1 | 2684384.6606 | 1240379.4886 | 2684385.2551 | 1240382.3547 | 2684388.2342 | 1240385.0545 | 2684388.4013 | 1240393.0527
2 | 2684377.0129 | 1240384.9394 | 2684380.3516 | 1240382.5629 | 2684384.6606 | 1240379.4886
3 | 2684387.8907 | 1240401.2279 | 2684388.5447 | 1240399.9141 | 2684388.4013 | 1240393.0527
4 | 2684377.0129 | 1240384.9394 | 2684378.198 | 1240387.2245 | 2684379.1596 | 1240391.9305 | 2684379.6961 | 1240398.8764 | 2684379.7025 | 1240402.6667
5 | 2684446.1579 | 1240384.9446 | 2684439.5014 | 1240375.4765 | 2684437.1 | 1240367.2586 | 2684436.3193 | 1240360.476 | 2684435.4554 | 1240358.6093
6 | 2684429.1247 | 1240407.4186 | 2684443.0141 | 1240389.5699 | 2684446.1579 | 1240384.9446
7 | 2684429.1247 | 1240407.4186 | 2684427.1724 | 1240404.8445 | 2684422.0342 | 1240404.3715
8 | 2684429.1247 | 1240407.4186 | 2684430.7311 | 1240413.0455 | 2684441.56 | 1240418.2416
9 | 2684501.8782 | 1240408.9213 | 2684496.1676 | 1240422.7833 | 2684507.8697 | 1240429.488 | 2684507.1373 | 1240432.591 | 2684500.9504 | 1240429.4562
10 | 2684501.8782 | 1240408.9213 | 2684511.5109 | 1240411.716 | 2684525.5571 | 1240412.4982
11 | 2684500.9504 | 1240429.4562 | 2684502.7035 | 1240433.8065 | 2684502.385 | 1240440.5715
12 | 2684500.9504 | 1240429.4562 | 2684507.1373 | 1240432.591 | 2684518.3469 | 1240436.709 | 2684520.7638 | 1240437.9888
13 | 2684500.9504 | 1240429.4562 | 2684494.0069 | 1240426.344 | 2684485.3553 | 1240418.9156 | 2684478.5292 | 1240412.0693
14 | 2684579.5513 | 1240538.5206 | 2684588.0036 | 1240529.6791 | 2684593.7609 | 1240526.8702 | 2684610.2172 | 1240509.8702 | 2684612.9556 | 1240505.5728 | 2684608.9479 | 1240499.7115 | 2684603.7185 | 1240496.2567
15 | 2684603.7185 | 1240496.2567 | 2684592.6161 | 1240489.1914
16 | 2684579.5513 | 1240538.5206 | 2684570.604 | 1240547.0771 | 2684568.7619 | 1240549.6875
17 | 2684592.6161 | 1240489.1914 | 2684582.5153 | 1240482.7636
18 | 2684464.6904 | 1240552.5289 | 2684468.7458 | 1240553.454 | 2684472.2056 | 1240554.2482
19 | 2684440.2602 | 1240545.3429 | 2684449.5384 | 1240548.5884 | 2684461.702 | 1240552.0861 | 2684464.6904 | 1240552.5289
20 | 2684464.6904 | 1240552.5289 | 2684469.6697 | 1240541.3154
21 | 2684472.2056 | 1240554.2482 | 2684483.0081 | 1240556.1366 | 2684490.0064 | 1240557.7923
22 | 2684440.2602 | 1240545.3429 | 2684441.3859 | 1240541.1671 | 2684440.9417 | 1240539.4373 | 2684450.6706 | 1240507.4955
23 | 2684440.2602 | 1240545.3429 | 2684424.129 | 1240540.3424
24 | 2684493.7802 | 1240475.7208 | 2684496.7429 | 1240466.2895 | 2684502.3457 | 1240441.4069 | 2684502.385 | 1240440.5715
25 | 2684520.7638 | 1240437.9888 | 2684536.4865 | 1240443.8168 | 2684538.655 | 1240444.2662
26 | 2684492.6953 | 1240558.5164 | 2684492.4595 | 1240558.3727 | 2684490.0064 | 1240557.7923
27 | 2684387.1764 | 1240448.7965 | 2684385.273 | 1240459.2659 | 2684384.0524 | 1240464.412
28 | 2684387.1764 | 1240448.7965 | 2684424.0164 | 1240454.9691 | 2684423.5271 | 1240459.0651
29 | 2684387.1764 | 1240448.7965 | 2684387.3867 | 1240432.4099 | 2684387.3498 | 1240430.3712
30 | 2684384.0524 | 1240464.412 | 2684381.9665 | 1240473.2067 | 2684379.6864 | 1240480.5668
31 | 2684423.5271 | 1240459.0651 | 2684421.391 | 1240476.8876
32 | 2684423.5271 | 1240459.0651 | 2684446.6924 | 1240465.5794
33 | 2684387.8907 | 1240401.2279 | 2684386.8485 | 1240402.7253 | 2684387.3498 | 1240430.3712
34 | 2684561.4048 | 1240470.3686 | 2684566.3171 | 1240453.0928 | 2684566.8072 | 1240447.896
35 | 2684566.8072 | 1240447.896 | 2684561.377 | 1240448.975 | 2684538.655 | 1240444.2662
36 | 2684566.8072 | 1240447.896 | 2684572.5872 | 1240446.6775 | 2684580.5319 | 1240447.6678
37 | 2684561.4048 | 1240470.3686 | 2684571.0495 | 1240475.9199
38 | 2684580.5319 | 1240447.6678 | 2684588.5008 | 1240448.6611 | 2684598.712 | 1240450.8253
39 | 2684539.5679 | 1240585.2849 | 2684517.714 | 1240576.7009
40 | 2684539.5679 | 1240585.2849 | 2684543.1283 | 1240574.3718
41 | 2684507.8322 | 1240569.1103 | 2684512.0066 | 1240573.3617 | 2684517.714 | 1240576.7009
42 | 2684543.1283 | 1240574.3718 | 2684545.2694 | 1240567.809 | 2684550.315 | 1240556.5617 | 2684552.7519 | 1240553.0307
43 | 2684387.8907 | 1240401.2279 | 2684422.0342 | 1240404.3715
44 | 2684567.2025 | 1240534.2305 | 2684559.5765 | 1240527.5504 | 2684559.6111 | 1240527.1881
45 | 2684567.2025 | 1240534.2305 | 2684558.9249 | 1240544.0864 | 2684552.7519 | 1240553.0307
46 | 2684564.7466 | 1240503.9894 | 2684561.2478 | 1240510.0394 | 2684559.6111 | 1240527.1881
47 | 2684578.4996 | 1240480.2081 | 2684582.5153 | 1240482.7636
48 | 2684401.688 | 1240533.3859 | 2684424.129 | 1240540.3424
49 | 2684493.7802 | 1240475.7208 | 2684485.2447 | 1240503.6862 | 2684483.805 | 1240507.4252
50 | 2684493.7802 | 1240475.7208 | 2684492.0344 | 1240474.0503 | 2684492.9375 | 1240469.0485 | 2684492.4868 | 1240465.117 | 2684490.0893 | 1240463.5373 | 2684477.7139 | 1240460.0365
51 | 2684507.8322 | 1240569.1103 | 2684502.326 | 1240564.3841 | 2684492.6953 | 1240558.5164
52 | 2684421.391 | 1240476.8876 | 2684421.2016 | 1240478.4682 | 2684416.051 | 1240497.3332
53 | 2684401.688 | 1240533.3859 | 2684413.6142 | 1240506.2581 | 2684416.051 | 1240497.3332
54 | 2684578.4996 | 1240480.2081 | 2684571.0495 | 1240475.9199
55 | 2684507.8322 | 1240569.1103 | 2684528.1606 | 1240529.7825
56 | 2684578.4996 | 1240480.2081 | 2684564.7466 | 1240503.9894
57 | 2684528.1606 | 1240529.7825 | 2684519.2037 | 1240527.8647 | 2684510.6905 | 1240526.12 | 2684508.634 | 1240525.557 | 2684510.8489 | 1240512.3457

## bus_geodata
| x | y | coords
0 | 2684384.5724 | 1240372.9606
1 | 2684384.6606 | 1240379.4886
2 | 2684388.4013 | 1240393.0527
3 | 2684377.0129 | 1240384.9394
4 | 2684446.1579 | 1240384.9446
5 | 2684435.4554 | 1240358.6093
6 | 2684429.1247 | 1240407.4186
7 | 2684501.8782 | 1240408.9213
8 | 2684500.9504 | 1240429.4562
9 | 2684525.5571 | 1240412.4982
10 | 2684603.7185 | 1240496.2567
11 | 2684579.5513 | 1240538.5206
12 | 2684592.6161 | 1240489.1914
13 | 2684568.7619 | 1240549.6875
14 | 2684464.6904 | 1240552.5289
15 | 2684472.2056 | 1240554.2482
16 | 2684440.2602 | 1240545.3429
17 | 2684469.6697 | 1240541.3154
18 | 2684502.385 | 1240440.5715
19 | 2684520.7638 | 1240437.9888
20 | 2684478.5292 | 1240412.0693
21 | 2684490.0064 | 1240557.7923
22 | 2684387.1764 | 1240448.7965
23 | 2684384.0524 | 1240464.412
24 | 2684423.5271 | 1240459.0651
25 | 2684387.3498 | 1240430.3712
26 | 2684379.7025 | 1240402.6667
27 | 2684566.8072 | 1240447.896
28 | 2684561.4048 | 1240470.3686
29 | 2684538.655 | 1240444.2662
30 | 2684580.5319 | 1240447.6678
31 | 2684539.5679 | 1240585.2849
32 | 2684517.714 | 1240576.7009
33 | 2684543.1283 | 1240574.3718
34 | 2684387.8907 | 1240401.2279
35 | 2684422.0342 | 1240404.3715
36 | 2684441.56 | 1240418.2416
37 | 2684598.712 | 1240450.8253
38 | 2684567.2025 | 1240534.2305
39 | 2684559.6111 | 1240527.1881
40 | 2684552.7519 | 1240553.0307
41 | 2684582.5153 | 1240482.7636
42 | 2684450.6706 | 1240507.4955
43 | 2684424.129 | 1240540.3424
44 | 2684493.7802 | 1240475.7208
45 | 2684492.6953 | 1240558.5164
46 | 2684379.6864 | 1240480.5668
47 | 2684421.391 | 1240476.8876
48 | 2684446.6924 | 1240465.5794
49 | 2684401.688 | 1240533.3859
50 | 2684416.051 | 1240497.3332
51 | 2684571.0495 | 1240475.9199
52 | 2684507.8322 | 1240569.1103
53 | 2684477.7139 | 1240460.0365
54 | 2684483.805 | 1240507.4252
55 | 2684564.7466 | 1240503.9894
56 | 2684578.4996 | 1240480.2081
57 | 2684528.1606 | 1240529.7825
58 | 2684510.8489 | 1240512.3457
59 | 2684493.7802 | 1240475.7208

## line_std_types
| c_nf_per_km | r_ohm_per_km | x_ohm_per_km | max_i_ka | type | q_mm2 | alpha | voltage_rating
NAYY 4x50 SE | 210 | 0.642 | 0.083 | 0.142 | cs | 50 | 0.00403 | LV
NAYY 4x120 SE | 264 | 0.225 | 0.08 | 0.242 | cs | 120 | 0.00403 | LV
NAYY 4x150 SE | 261 | 0.208 | 0.08 | 0.27 | cs | 150 | 0.00403 | LV
NA2XS2Y 1x95 RM/25 12/20 kV | 216 | 0.313 | 0.132 | 0.252 | cs | 95 | 0.00403 | MV
NA2XS2Y 1x185 RM/25 12/20 kV | 273 | 0.161 | 0.117 | 0.362 | cs | 185 | 0.00403 | MV
NA2XS2Y 1x240 RM/25 12/20 kV | 304 | 0.122 | 0.112 | 0.421 | cs | 240 | 0.00403 | MV
NA2XS2Y 1x95 RM/25 6/10 kV | 315 | 0.313 | 0.123 | 0.249 | cs | 95 | 0.00403 | MV
NA2XS2Y 1x185 RM/25 6/10 kV | 406 | 0.161 | 0.11 | 0.358 | cs | 185 | 0.00403 | MV
NA2XS2Y 1x240 RM/25 6/10 kV | 456 | 0.122 | 0.105 | 0.416 | cs | 240 | 0.00403 | MV
NA2XS2Y 1x150 RM/25 12/20 kV | 250 | 0.206 | 0.116 | 0.319 | cs | 150 | 0.00403 | MV
NA2XS2Y 1x120 RM/25 12/20 kV | 230 | 0.253 | 0.119 | 0.283 | cs | 120 | 0.00403 | MV
NA2XS2Y 1x70 RM/25 12/20 kV | 190 | 0.443 | 0.132 | 0.22 | cs | 70 | 0.00403 | MV
NA2XS2Y 1x150 RM/25 6/10 kV | 360 | 0.206 | 0.11 | 0.315 | cs | 150 | 0.00403 | MV
NA2XS2Y 1x120 RM/25 6/10 kV | 340 | 0.253 | 0.113 | 0.28 | cs | 120 | 0.00403 | MV
NA2XS2Y 1x70 RM/25 6/10 kV | 280 | 0.443 | 0.123 | 0.217 | cs | 70 | 0.00403 | MV
N2XS(FL)2Y 1x120 RM/35 64/110 kV | 112 | 0.153 | 0.166 | 0.366 | cs | 120 | 0.00393 | HV
N2XS(FL)2Y 1x185 RM/35 64/110 kV | 125 | 0.099 | 0.156 | 0.457 | cs | 185 | 0.00393 | HV
N2XS(FL)2Y 1x240 RM/35 64/110 kV | 135 | 0.075 | 0.149 | 0.526 | cs | 240 | 0.00393 | HV
N2XS(FL)2Y 1x300 RM/35 64/110 kV | 144 | 0.06 | 0.144 | 0.588 | cs | 300 | 0.00393 | HV
15-AL1/3-ST1A 0.4 | 11 | 1.8769 | 0.35 | 0.105 | ol | 16 | 0.00403 | LV
24-AL1/4-ST1A 0.4 | 11.25 | 1.2012 | 0.335 | 0.14 | ol | 24 | 0.00403 | LV
48-AL1/8-ST1A 0.4 | 12.2 | 0.5939 | 0.3 | 0.21 | ol | 48 | 0.00403 | LV
94-AL1/15-ST1A 0.4 | 13.2 | 0.306 | 0.29 | 0.35 | ol | 94 | 0.00403 | LV
34-AL1/6-ST1A 10.0 | 9.7 | 0.8342 | 0.36 | 0.17 | ol | 34 | 0.00403 | MV
48-AL1/8-ST1A 10.0 | 10.1 | 0.5939 | 0.35 | 0.21 | ol | 48 | 0.00403 | MV
70-AL1/11-ST1A 10.0 | 10.4 | 0.4132 | 0.339 | 0.29 | ol | 70 | 0.00403 | MV
94-AL1/15-ST1A 10.0 | 10.75 | 0.306 | 0.33 | 0.35 | ol | 94 | 0.00403 | MV
122-AL1/20-ST1A 10.0 | 11.1 | 0.2376 | 0.323 | 0.41 | ol | 122 | 0.00403 | MV
149-AL1/24-ST1A 10.0 | 11.25 | 0.194 | 0.315 | 0.47 | ol | 149 | 0.00403 | MV
34-AL1/6-ST1A 20.0 | 9.15 | 0.8342 | 0.382 | 0.17 | ol | 34 | 0.00403 | MV
48-AL1/8-ST1A 20.0 | 9.5 | 0.5939 | 0.372 | 0.21 | ol | 48 | 0.00403 | MV
70-AL1/11-ST1A 20.0 | 9.7 | 0.4132 | 0.36 | 0.29 | ol | 70 | 0.00403 | MV
94-AL1/15-ST1A 20.0 | 10 | 0.306 | 0.35 | 0.35 | ol | 94 | 0.00403 | MV
122-AL1/20-ST1A 20.0 | 10.3 | 0.2376 | 0.344 | 0.41 | ol | 122 | 0.00403 | MV
149-AL1/24-ST1A 20.0 | 10.5 | 0.194 | 0.337 | 0.47 | ol | 149 | 0.00403 | MV
184-AL1/30-ST1A 20.0 | 10.75 | 0.1571 | 0.33 | 0.535 | ol | 184 | 0.00403 | MV
243-AL1/39-ST1A 20.0 | 11 | 0.1188 | 0.32 | 0.645 | ol | 243 | 0.00403 | MV
48-AL1/8-ST1A 110.0 | 8 | 0.5939 | 0.46 | 0.21 | ol | 48 | 0.00403 | HV
70-AL1/11-ST1A 110.0 | 8.4 | 0.4132 | 0.45 | 0.29 | ol | 70 | 0.00403 | HV
94-AL1/15-ST1A 110.0 | 8.65 | 0.306 | 0.44 | 0.35 | ol | 94 | 0.00403 | HV
122-AL1/20-ST1A 110.0 | 8.5 | 0.2376 | 0.43 | 0.41 | ol | 122 | 0.00403 | HV
149-AL1/24-ST1A 110.0 | 8.75 | 0.194 | 0.41 | 0.47 | ol | 149 | 0.00403 | HV
184-AL1/30-ST1A 110.0 | 8.8 | 0.1571 | 0.4 | 0.535 | ol | 184 | 0.00403 | HV
243-AL1/39-ST1A 110.0 | 9 | 0.1188 | 0.39 | 0.645 | ol | 243 | 0.00403 | HV
305-AL1/39-ST1A 110.0 | 9.2 | 0.0949 | 0.38 | 0.74 | ol | 305 | 0.00403 | HV
490-AL1/64-ST1A 110.0 | 9.75 | 0.059 | 0.37 | 0.96 | ol | 490 | 0.00403 | HV
679-AL1/86-ST1A 110.0 | 9.95 | 0.042 | 0.36 | 1.15 | ol | 679 | 0.00403 | HV
490-AL1/64-ST1A 220.0 | 10 | 0.059 | 0.285 | 0.96 | ol | 490 | 0.00403 | HV
679-AL1/86-ST1A 220.0 | 11.7 | 0.042 | 0.275 | 1.15 | ol | 679 | 0.00403 | HV
490-AL1/64-ST1A 380.0 | 11 | 0.059 | 0.253 | 0.96 | ol | 490 | 0.00403 | HV
679-AL1/86-ST1A 380.0 | 14.6 | 0.042 | 0.25 | 1.15 | ol | 679 | 0.00403 | HV

## trafo_std_types
| i0_percent | pfe_kw | vkr_percent | sn_mva | vn_lv_kv | vn_hv_kv | vk_percent | shift_degree | vector_group | tap_side | tap_neutral | tap_min | tap_max | tap_step_degree | tap_step_percent | tap_phase_shifter
160 MVA 380/110 kV | 0.06 | 60 | 0.25 | 160 | 110 | 380 | 12.2 | 0 | Yy0 | hv | 0 | -9 | 9 | 0 | 1.5 | FALSE
100 MVA 220/110 kV | 0.06 | 55 | 0.26 | 100 | 110 | 220 | 12 | 0 | Yy0 | hv | 0 | -9 | 9 | 0 | 1.5 | FALSE
63 MVA 110/20 kV | 0.04 | 22 | 0.32 | 63 | 20 | 110 | 18 | 150 | YNd5 | hv | 0 | -9 | 9 | 0 | 1.5 | FALSE
40 MVA 110/20 kV | 0.05 | 18 | 0.34 | 40 | 20 | 110 | 16.2 | 150 | YNd5 | hv | 0 | -9 | 9 | 0 | 1.5 | FALSE
25 MVA 110/20 kV | 0.07 | 14 | 0.41 | 25 | 20 | 110 | 12 | 150 | YNd5 | hv | 0 | -9 | 9 | 0 | 1.5 | FALSE
63 MVA 110/10 kV | 0.04 | 22 | 0.32 | 63 | 10 | 110 | 18 | 150 | YNd5 | hv | 0 | -9 | 9 | 0 | 1.5 | FALSE
40 MVA 110/10 kV | 0.05 | 18 | 0.34 | 40 | 10 | 110 | 16.2 | 150 | YNd5 | hv | 0 | -9 | 9 | 0 | 1.5 | FALSE
25 MVA 110/10 kV | 0.07 | 14 | 0.41 | 25 | 10 | 110 | 12 | 150 | YNd5 | hv | 0 | -9 | 9 | 0 | 1.5 | FALSE
0.25 MVA 20/0.4 kV | 0.32 | 0.8 | 1.44 | 0.25 | 0.4 | 20 | 6 | 150 | Yzn5 | hv | 0 | -2 | 2 | 0 | 2.5 | FALSE
0.4 MVA 20/0.4 kV | 0.3375 | 1.35 | 1.425 | 0.4 | 0.4 | 20 | 6 | 150 | Dyn5 | hv | 0 | -2 | 2 | 0 | 2.5 | FALSE
0.63 MVA 20/0.4 kV | 0.2619 | 1.65 | 1.206 | 0.63 | 0.4 | 20 | 6 | 150 | Dyn5 | hv | 0 | -2 | 2 | 0 | 2.5 | FALSE
0.25 MVA 10/0.4 kV | 0.24 | 0.6 | 1.2 | 0.25 | 0.4 | 10 | 4 | 150 | Dyn5 | hv | 0 | -2 | 2 | 0 | 2.5 | FALSE
0.4 MVA 10/0.4 kV | 0.2375 | 0.95 | 1.325 | 0.4 | 0.4 | 10 | 4 | 150 | Dyn5 | hv | 0 | -2 | 2 | 0 | 2.5 | FALSE
0.63 MVA 10/0.4 kV | 0.1873 | 1.18 | 1.0794 | 0.63 | 0.4 | 10 | 4 | 150 | Dyn5 | hv | 0 | -2 | 2 | 0 | 2.5 | FALSE

## trafo3w_std_types
| sn_hv_mva | sn_mv_mva | sn_lv_mva | vn_hv_kv | vn_mv_kv | vn_lv_kv | vk_hv_percent | vk_mv_percent | vk_lv_percent | vkr_hv_percent | vkr_mv_percent | vkr_lv_percent | pfe_kw | i0_percent | shift_mv_degree | shift_lv_degree | vector_group | tap_side | tap_neutral | tap_min | tap_max | tap_step_percent
63/25/38 MVA 110/20/10 kV | 63 | 25 | 38 | 110 | 20 | 10 | 10.4 | 10.4 | 10.4 | 0.28 | 0.32 | 0.35 | 35 | 0.89 | 0 | 0 | YN0yn0yn0 | hv | 0 | -10 | 10 | 1.2
63/25/38 MVA 110/10/10 kV | 63 | 25 | 38 | 110 | 10 | 10 | 10.4 | 10.4 | 10.4 | 0.28 | 0.32 | 0.35 | 35 | 0.89 | 0 | 0 | YN0yn0yn0 | hv | 0 | -10 | 10 | 1.2

## fuse_std_types
| fuse_type | i_rated_a | t_avg | t_min | t_total | x_avg | x_min | x_total
HV 100A | HV 100A | 100 | 0 | [10.0, 3.64, 0.854, 0.281, 0.1, 0.0531, 0.022, 0.01] | [10.0, 4.267, 1.21, 0.403, 0.1, 0.058, 0.022, 0.01] | 0 | [300.0, 350.0, 450.0, 550.0, 700.0, 850.0, 1200.0, 1752.0] | [600.0, 700.0, 900.0, 1150.0, 1665.0, 2000.0, 3000.0, 4313.0]
HV 10A | HV 10A | 10 | 0 | [10.0, 1675.0, 0.344, 0.156, 0.1, 0.0417, 0.0171, 0.01] | [10.0, 1.3, 0.3, 0.155, 0.1, 0.0555, 0.023, 0.01] | 0 | [30.0, 32.0, 35.0, 37.0, 39.0, 50.0, 70.0, 88.0] | [60.0, 70.0, 80.0, 87.0, 94.0, 110.0, 150.0, 216.0]
HV 125A | HV 125A | 125 | 0 | [10.0, 1.82, 0.344, 0.1, 0.0467, 0.0269, 0.01] | [10.0, 2.478, 0.426, 0.1, 0.0427, 0.0211, 0.01] | 0 | [375.0, 500.0, 700.0, 925.0, 1200.0, 1500.0, 2341.0] | [750.0, 1000.0, 1500.0, 2200.0, 3000.0, 4000.0, 5765.0]
HV 160A | HV 160A | 160 | 0 | [10.0, 4.15, 1.03, 0.198, 0.1, 0.051, 0.0172, 0.01] | [10.0, 2.3, 0.734, 0.274, 0.1, 0.046, 0.0177, 0.01] | 0 | [480.0, 550.0, 700.0, 1000.0, 1260.0, 1600.0, 2500.0, 3227.0] | [960.0, 1300.0, 1700.0, 2200.0, 2996.0, 4000.0, 6000.0, 7946.0]
HV 16A | HV 16A | 16 | 0 | [10.0, 0.352, 0.164, 0.1, 0.0649, 0.0342, 0.01] | [10.0, 2.34, 0.722, 0.181, 0.1, 0.055, 0.0296, 0.01] | 0 | [48.0, 60.0, 65.0, 71.0, 80.0, 100.0, 162.0] | [96.0, 110.0, 125.0, 150.0, 168.0, 200.0, 250.0, 398.0]
HV 200A | HV 200A | 200 | 0 | [10.0, 4.267, 1.21, 0.403, 0.1, 0.058, 0.022, 0.01] | [10.0, 3.73, 1.654, 0.328, 0.1, 0.0531, 0.019, 0.01] | 0 | [600.0, 700.0, 900.0, 1150.0, 1665.0, 2000.0, 3000.0, 4313.0] | [1200.0, 1500.0, 1800.0, 2700.0, 3960.0, 5000.0, 7500.0, 10620.0]
HV 20A | HV 20A | 20 | 0 | [10.0, 1.3, 0.3, 0.155, 0.1, 0.0555, 0.023, 0.01] | [10.0, 1.3, 0.161, 0.1, 0.0611, 0.0399, 0.0141, 0.01] | 0 | [60.0, 70.0, 80.0, 87.0, 94.0, 110.0, 150.0, 216.0] | [120.0, 150.0, 200.0, 223.0, 260.0, 300.0, 450.0, 532.0]
HV 25A | HV 25A | 25 | 0 | [10.0, 2.512, 0.833, 0.299, 0.1, 0.0372, 0.0223, 0.01] | [10.0, 3.125, 0.597, 0.198, 0.1, 0.0378, 0.022, 0.01] | 0 | [75.0, 82.0, 90.0, 100.0, 124.0, 170.0, 200.0, 289.0] | [150.0, 170.0, 210.0, 250.0, 294.0, 400.0, 500.0, 711.0]
HV 31.5A | HV 31.5A | 31.5 | 0 | [10.0, 2.34, 0.722, 0.181, 0.1, 0.055, 0.0296, 0.01] | [10.0, 2.84, 0.368, 0.164, 0.1, 0.0621, 0.0378, 0.0195, 0.01] | 0 | [95.0, 110.0, 125.0, 150.0, 165.0, 200.0, 250.0, 390.0] | [189.0, 220.0, 300.0, 350.0, 393.0, 450.0, 530.0, 700.0, 960.0]
HV 40A | HV 40A | 40 | 0 | [10.0, 1.3, 0.161, 0.1, 0.0611, 0.0399, 0.0141, 0.01] | [10.0, 2.05, 0.369, 0.198, 0.1, 0.051, 0.0298, 0.01] | 0 | [120.0, 150.0, 200.0, 223.0, 260.0, 300.0, 450.0, 532.0] | [240.0, 300.0, 400.0, 450.0, 530.0, 650.0, 800.0, 1311.0]
HV 50A | HV 50A | 50 | 0 | [10.0, 3.215, 0.597, 0.198, 0.1, 0.0378, 0.022, 0.01] | [10.0, 3.64, 0.854, 0.281, 0.1, 0.0531, 0.022, 0.01] | 0 | [150.0, 170.0, 210.0, 250.0, 294.0, 400.0, 500.0, 711.0] | [300.0, 350.0, 450.0, 550.0, 700.0, 850.0, 1200.0, 1752.0]
HV 6.3A | HV 6.3A | 6.3 | 0 | [10.0, 1.39, 0.344, 0.168, 0.1, 0.056, 0.0263, 0.01] | [10.0, 1.711, 0.516, 0.198, 0.1, 0.0634, 0.0303, 0.01] | 0 | [19.0, 19.5, 20.4, 20.8, 22.0, 25.0, 32.0, 48.0] | [38.0, 40.0, 43.0, 48.0, 53.0, 60.0, 75.0, 118.0]
HV 63A | HV 63A | 63 | 0 | [10.0, 2.84, 0.368, 0.164, 0.1, 0.0621, 0.0378, 0.0195, 0.01] | [10.0, 1.82, 0.344, 0.1, 0.0467, 0.0269, 0.01] | 0 | [189.0, 220.0, 300.0, 350.0, 393.0, 450.0, 530.0, 700.0, 961.0] | [378.0, 500.0, 700.0, 934.0, 1200.0, 1500.0, 2366.0]
HV 80A | HV 80A | 80 | 0 | [10.0, 2.05, 0.369, 0.198, 0.1, 0.051, 0.0298, 0.01] | [10.0, 4.15, 1.03, 0.198, 0.1, 0.051, 0.0172, 0.01] | 0 | [240.0, 300.0, 400.0, 450.0, 530.0, 650.0, 800.0, 1311.0] | [480.0, 550.0, 700.0, 1000.0, 1260.0, 1600.0, 2500.0, 3227.0]
Siemens NH-1-100 | Siemens NH-1-100 | 100 | [5400.0, 2000.0, 400.0, 20.0, 1.0, 0.2, 0.012, 0.004] | 0 | 0 | [150.0, 190.0, 250.0, 430.0, 900.0, 1250.0, 2700.0, 3600.0] | 0 | 0
Siemens NH-1-125 | Siemens NH-1-125 | 125 | [4800.0, 120.0, 7.0, 0.1, 0.004] | 0 | 0 | [180.0, 400.0, 740.0, 2000.0, 4250.0] | 0 | 0
Siemens NH-1-16 | Siemens NH-1-16 | 16 | [4000.0, 400.0, 2.0, 0.1, 0.04, 0.01] | 0 | 0 | [26.0, 35.0, 75.0, 150.0, 200.0, 300.0] | 0 | 0
Siemens NH-1-160 | Siemens NH-1-160 | 160 | [4800.0, 120.0, 7.0, 0.1, 0.004] | 0 | 0 | [210.0, 500.0, 900.0, 2300.0, 5000.0] | 0 | 0
Siemens NH-1-25 | Siemens NH-1-25 | 25 | [4000.0, 1000.0, 10.0, 0.2, 0.02, 0.01] | 0 | 0 | [40.0, 50.0, 100.0, 210.0, 400.0, 500.0] | 0 | 0
Siemens NH-1-50 | Siemens NH-1-50 | 50 | [4000.0, 40.0, 4.0, 1.0, 0.02, 0.01] | 0 | 0 | [86.0, 200.0, 300.0, 400.0, 1000.0, 1280.0] | 0 | 0
Siemens NH-1-63 | Siemens NH-1-63 | 63 | [4000.0, 100.0, 10.0, 2.0, 0.04, 0.01] | 0 | 0 | [100.0, 200.0, 300.0, 400.0, 1000.0, 1500.0] | 0 | 0
Siemens NH-1-80 | Siemens NH-1-80 | 80 | [4800.0, 120.0, 7.0, 0.1, 0.01] | 0 | 0 | [150.58, 250.0, 450.0, 1150.0, 2470.0] | 0 | 0
Siemens NH-2-1000 | Siemens NH-2-1000 | 1000 | [4800.0, 120.0, 7.0, 0.1, 0.004] | 0 | 0 | [1900.0, 3500.0, 8400.0, 24000.0, 52000.0] | 0 | 0
Siemens NH-2-200 | Siemens NH-2-200 | 200 | [4800.0, 120.0, 7.0, 0.1, 0.004] | 0 | 0 | [280.0, 650.0, 1200.0, 3000.0, 7000.0] | 0 | 0
Siemens NH-2-224 | Siemens NH-2-224 | 224 | [4800.0, 120.0, 7.0, 0.2, 0.04, 0.004] | 0 | 0 | [400.0, 750.0, 1453.0, 3025.0, 4315.0, 7600.0] | 0 | 0
Siemens NH-2-250 | Siemens NH-2-250 | 250 | [4800.0, 120.0, 7.0, 0.1, 0.004] | 0 | 0 | [450.0, 800.0, 1650.0, 4000.0, 8500.0] | 0 | 0
Siemens NH-2-315 | Siemens NH-2-315 | 315 | [4800.0, 120.0, 7.0, 0.1, 0.004] | 0 | 0 | [550.0, 920.0, 1900.0, 5000.0, 11000.0] | 0 | 0
Siemens NH-2-355 | Siemens NH-2-355 | 355 | [4800.0, 120.0, 6.0, 0.1, 0.004] | 0 | 0 | [650.0, 1116.27, 2350.0, 5840.0, 12790.0] | 0 | 0
Siemens NH-2-400 | Siemens NH-2-400 | 400 | [4800.0, 120.0, 7.0, 0.1, 0.004] | 0 | 0 | [720.0, 1350.0, 2800.0, 6500.0, 15000.0] | 0 | 0
Siemens NH-2-425 | Siemens NH-2-425 | 425 | [4800.0, 120.0, 7.0, 0.1, 0.004] | 0 | 0 | [850.0, 1500.0, 3050.0, 7500.0, 16500.0] | 0 | 0
Siemens NH-2-630 | Siemens NH-2-630 | 630 | [4800.0, 120.0, 7.0, 0.1, 0.004] | 0 | 0 | [1200.0, 2000.0, 4800.0, 12000.0, 26000.0] | 0 | 0

## res_bus
| vm_pu | va_degree | p_mw | q_mvar
0 | 0.97064 | -0.56645 | 0.013321 | 0.0033384
1 | 0.97072 | -0.56484 | 0 | 0
2 | 0.97101 | -0.55899 | 0.01012 | 0.0025364
3 | 0.97065 | -0.5662 | 0 | 0
4 | 0.97044 | -0.57036 | 0 | 0
5 | 0.97031 | -0.57296 | 0.0048525 | 0.0012161
6 | 0.97057 | -0.56782 | 0 | 0
7 | 0.99461 | -0.10197 | 0 | 0
8 | 0.99477 | -0.098918 | 0 | 0
9 | 0.99451 | -0.10388 | 0.0044885 | 0.0011249
10 | 0.98818 | -0.22457 | 0 | 0
11 | 0.98806 | -0.22679 | 0 | 0
12 | 0.9882 | -0.22408 | 0.0028453 | 0.00071309
13 | 0.98804 | -0.22736 | 0.0020499 | 0.00051374
14 | 0.97862 | -0.40939 | 0 | 0
15 | 0.97893 | -0.40335 | 0 | 0
16 | 0.97765 | -0.42843 | 0 | 0
17 | 0.97854 | -0.4111 | 0.0076664 | 0.0019214
18 | 0.99554 | -0.084221 | 0.0084476 | 0.0021172
19 | 0.99342 | -0.1245 | 0 | 0
20 | 0.99428 | -0.10825 | 0.018461 | 0.0046269
21 | 0.97966 | -0.38916 | 0.0051984 | 0.0013028
22 | 0.97261 | -0.52739 | 0 | 0
23 | 0.9725 | -0.52959 | 0.0041524 | 0.0010407
24 | 0.97368 | -0.50632 | 0 | 0
25 | 0.97217 | -0.53612 | 0.036504 | 0.0091488
26 | 0.97052 | -0.56883 | 0.0078336 | 0.0019633
27 | 0.9906 | -0.17823 | 0 | 0
28 | 0.98935 | -0.20212 | 0 | 0
29 | 0.99224 | -0.14703 | 0.023569 | 0.0059071
30 | 0.99043 | -0.18148 | 0.0099323 | 0.0024893
31 | 0.98228 | -0.33821 | 0 | 0
32 | 0.98116 | -0.36001 | 0.0065837 | 0.00165
33 | 0.98283 | -0.32757 | 0.0039142 | 0.000981
34 | 0.97126 | -0.55418 | 0 | 0
35 | 0.97069 | -0.5653 | 0.018829 | 0.0047189
36 | 0.97038 | -0.57159 | 0.011407 | 0.0028588
37 | 0.99038 | -0.18253 | 0.003197 | 0.00080125
38 | 0.98516 | -0.28265 | 0 | 0
39 | 0.98568 | -0.27261 | 0.0012979 | 0.00032529
40 | 0.98398 | -0.30539 | 0.0037606 | 0.00094249
41 | 0.98826 | -0.22304 | 0.0032023 | 0.00080257
42 | 0.9773 | -0.43534 | 0.0095939 | 0.0024044
43 | 0.97704 | -0.44035 | 0.0089698 | 0.002248
44 | 0.99806 | -0.03658 | 0 | 0
45 | 0.97978 | -0.38691 | 0.0081089 | 0.0020323
46 | 0.97245 | -0.53061 | 0.0033365 | 0.00083619
47 | 0.97422 | -0.49566 | 0.011954 | 0.002996
48 | 0.97326 | -0.51472 | 0.018968 | 0.0047538
49 | 0.97624 | -0.456 | 0 | 0
50 | 0.97492 | -0.48195 | 0.0044774 | 0.0011221
51 | 0.98875 | -0.2136 | 0.0035743 | 0.00089579
52 | 0.98058 | -0.37133 | 0 | 0
53 | 1 | 0 | -0.31554 | -0.080894
54 | 0.99781 | -0.041404 | 0.0082918 | 0.0020781
55 | 0.98689 | -0.24936 | 0.0056997 | 0.0014285
56 | 0.98829 | -0.22235 | 0 | 0
57 | 0.98003 | -0.38214 | 0 | 0
58 | 0.97961 | -0.3903 | 0.013461 | 0.0033737
59 | 0.99998 | 149.9956 | 0 | 0

## res_line
| p_from_mw | q_from_mvar | p_to_mw | q_to_mvar | pl_mw | ql_mvar | i_from_ka | i_to_ka | i_ka | vm_from_pu | va_from_degree | vm_to_pu | va_to_degree | loading_percent
0 | -0.013321 | -0.0033384 | 0.013322 | 0.003339 | 1.0209e-06 | 5.7269e-07 | 0.020421 | 0.020421 | 0.020421 | 0.97064 | -0.56645 | 0.97072 | -0.56484 | 5.6101
1 | -0.021157 | -0.0053029 | 0.021163 | 0.0053065 | 5.8956e-06 | 3.5884e-06 | 0.032431 | 0.032431 | 0.032431 | 0.97072 | -0.56484 | 0.97101 | -0.55899 | 8.9097
2 | 0.0078351 | 0.0019639 | -0.0078346 | -0.0019637 | 5.0803e-07 | 2.0905e-07 | 0.012011 | 0.012011 | 0.012011 | 0.97072 | -0.56484 | 0.97065 | -0.5662 | 3.2996
3 | -0.031283 | -0.0078429 | 0.03129 | 0.0078474 | 7.1796e-06 | 4.4919e-06 | 0.04794 | 0.04794 | 0.04794 | 0.97101 | -0.55899 | 0.97126 | -0.55418 | 13.1704
4 | 0.0078346 | 0.0019637 | -0.0078336 | -0.0019633 | 9.8099e-07 | 4.0372e-07 | 0.012011 | 0.012011 | 0.012011 | 0.97065 | -0.5662 | 0.97052 | -0.56883 | 3.2996
5 | 0.0048531 | 0.0012162 | -0.0048525 | -0.0012161 | 6.0261e-07 | 2.7178e-08 | 0.0074414 | 0.0074415 | 0.0074415 | 0.97044 | -0.57036 | 0.97031 | -0.57296 | 2.0444
6 | -0.0048531 | -0.0012162 | 0.0048536 | 0.0012162 | 5.852e-07 | 2.6287e-08 | 0.0074414 | 0.0074412 | 0.0074414 | 0.97044 | -0.57036 | 0.97057 | -0.56782 | 2.0443
7 | -0.016263 | -0.0040761 | 0.016264 | 0.0040773 | 1.956e-06 | 1.1481e-06 | 0.024933 | 0.024933 | 0.024933 | 0.97057 | -0.56782 | 0.97069 | -0.5653 | 6.8497
8 | 0.011409 | 0.0028599 | -0.011407 | -0.0028588 | 2.0495e-06 | 1.091e-06 | 0.017492 | 0.017492 | 0.017492 | 0.97057 | -0.56782 | 0.97038 | -0.57159 | 4.8054
9 | -0.0044889 | -0.0011249 | 0.0044895 | 0.0011248 | 6.5286e-07 | -8.3247e-08 | 0.0067157 | 0.0067155 | 0.0067157 | 0.99461 | -0.10197 | 0.99477 | -0.098918 | 1.845
10 | 0.0044889 | 0.0011249 | -0.0044885 | -0.0011249 | 4.0756e-07 | -5.1875e-08 | 0.0067157 | 0.0067158 | 0.0067158 | 0.99461 | -0.10197 | 0.99451 | -0.10388 | 1.845
11 | -0.29567 | -0.075759 | 0.29588 | 0.075893 | 0.00021077 | 0.0001343 | 0.44287 | 0.44287 | 0.44287 | 0.99477 | -0.098918 | 0.99554 | -0.084221 | 30.417
12 | 0.27271 | 0.070003 | -0.27238 | -0.069787 | 0.00033816 | 0.0002153 | 0.40853 | 0.40853 | 0.40853 | 0.99477 | -0.098918 | 0.99342 | -0.1245 | 28.0583
13 | 0.01847 | 0.0046317 | -0.018461 | -0.0046269 | 8.2099e-06 | 4.8822e-06 | 0.027629 | 0.027629 | 0.027629 | 0.99477 | -0.098918 | 0.99428 | -0.10825 | 7.5903
14 | 0.0020501 | 0.00051294 | -0.0020499 | -0.00051358 | 2.1713e-07 | -6.3936e-07 | 0.0030868 | 0.0030871 | 0.0030871 | 0.98818 | -0.22457 | 0.98806 | -0.22679 | 0.8481
15 | -0.0020501 | -0.00051294 | 0.0020502 | 0.0005128 | 4.7021e-08 | -1.385e-07 | 0.0030868 | 0.0030867 | 0.0030868 | 0.98818 | -0.22457 | 0.9882 | -0.22408 | 0.84802
16 | 0.0020499 | 0.00051358 | -0.0020499 | -0.00051374 | 5.5663e-08 | -1.6386e-07 | 0.0030871 | 0.0030871 | 0.0030871 | 0.98806 | -0.22679 | 0.98804 | -0.22736 | 0.84812
17 | -0.0048954 | -0.0012259 | 0.0048957 | 0.0012259 | 2.4394e-07 | 2.7237e-09 | 0.0073711 | 0.007371 | 0.0073711 | 0.9882 | -0.22408 | 0.98826 | -0.22304 | 2.025
18 | -0.17294 | -0.043698 | 0.17299 | 0.04373 | 5.0024e-05 | 3.1628e-05 | 0.26308 | 0.26308 | 0.26308 | 0.97862 | -0.40939 | 0.97893 | -0.40335 | 18.0689
19 | 0.16527 | 0.041777 | -0.16512 | -0.041681 | 0.00015075 | 9.5206e-05 | 0.25142 | 0.25143 | 0.25143 | 0.97862 | -0.40939 | 0.97765 | -0.42843 | 17.2682
20 | 0.007667 | 0.0019216 | -0.0076664 | -0.0019214 | 6.2531e-07 | 2.4605e-07 | 0.011658 | 0.011658 | 0.011658 | 0.97862 | -0.40939 | 0.97854 | -0.4111 | 3.2027
21 | -0.17299 | -0.04373 | 0.17311 | 0.043804 | 0.00011782 | 7.4491e-05 | 0.26308 | 0.26308 | 0.26308 | 0.97893 | -0.40335 | 0.97966 | -0.38916 | 18.0689
22 | 0.009597 | 0.002406 | -0.0095939 | -0.0024044 | 3.1607e-06 | 1.5277e-06 | 0.014607 | 0.014607 | 0.014607 | 0.97765 | -0.42843 | 0.9773 | -0.43534 | 4.013
23 | 0.15552 | 0.039275 | -0.15543 | -0.039219 | 8.8796e-05 | 5.5983e-05 | 0.23682 | 0.23682 | 0.23682 | 0.97765 | -0.42843 | 0.97704 | -0.44035 | 16.265
24 | -0.30433 | -0.078011 | 0.30504 | 0.07846 | 0.00070467 | 0.0004491 | 0.4555 | 0.4555 | 0.4555 | 0.99554 | -0.084221 | 0.99806 | -0.03658 | 31.2842
25 | 0.27238 | 0.069787 | -0.27208 | -0.069598 | 0.00029701 | 0.00018911 | 0.40853 | 0.40853 | 0.40853 | 0.99342 | -0.1245 | 0.99224 | -0.14703 | 28.0583
26 | -0.1783 | -0.045107 | 0.17832 | 0.045119 | 1.9254e-05 | 1.2182e-05 | 0.27098 | 0.27098 | 0.27098 | 0.97966 | -0.38916 | 0.97978 | -0.38691 | 18.6111
27 | 0.0074898 | 0.0018771 | -0.0074891 | -0.0018768 | 7.8438e-07 | 3.0433e-07 | 0.011459 | 0.011459 | 0.011459 | 0.97261 | -0.52739 | 0.9725 | -0.52959 | 3.148
28 | -0.1105 | -0.027743 | 0.11061 | 0.027812 | 0.00011115 | 6.9076e-05 | 0.16907 | 0.16907 | 0.16907 | 0.97261 | -0.52739 | 0.97368 | -0.50632 | 11.6118
29 | 0.10301 | 0.025866 | -0.10296 | -0.025839 | 4.2913e-05 | 2.655e-05 | 0.15761 | 0.15761 | 0.15761 | 0.97261 | -0.52739 | 0.97217 | -0.53612 | 10.8248
30 | 0.0033366 | 0.00083609 | -0.0033365 | -0.00083619 | 1.6366e-07 | -1.03e-07 | 0.0051053 | 0.0051054 | 0.0051054 | 0.9725 | -0.52959 | 0.97245 | -0.53061 | 1.4026
31 | -0.12958 | -0.03257 | 0.12965 | 0.032612 | 6.6018e-05 | 4.1358e-05 | 0.19807 | 0.19807 | 0.19807 | 0.97368 | -0.50632 | 0.97422 | -0.49566 | 13.6035
32 | 0.018975 | 0.0047584 | -0.018968 | -0.0047538 | 7.5892e-06 | 4.5579e-06 | 0.029 | 0.029 | 0.029 | 0.97368 | -0.50632 | 0.97326 | -0.51472 | 7.9671
33 | 0.066459 | 0.016691 | -0.066402 | -0.016655 | 5.7201e-05 | 3.5878e-05 | 0.10174 | 0.10174 | 0.10174 | 0.97217 | -0.53612 | 0.97126 | -0.55418 | 13.9747
34 | 0.235 | 0.060161 | -0.23473 | -0.059988 | 0.00027148 | 0.00017256 | 0.35346 | 0.35346 | 0.35346 | 0.9906 | -0.17823 | 0.98935 | -0.20212 | 24.276
35 | -0.24813 | -0.063452 | 0.24851 | 0.063691 | 0.00037525 | 0.00023868 | 0.37318 | 0.37318 | 0.37318 | 0.9906 | -0.17823 | 0.99224 | -0.14703 | 25.6308
36 | 0.013131 | 0.0032915 | -0.013129 | -0.0032904 | 2.0301e-06 | 1.1202e-06 | 0.019725 | 0.019726 | 0.019726 | 0.9906 | -0.17823 | 0.99043 | -0.18148 | 5.4191
37 | 0.23473 | 0.059988 | -0.2346 | -0.059906 | 0.00013034 | 8.2846e-05 | 0.35346 | 0.35346 | 0.35346 | 0.98935 | -0.20212 | 0.98875 | -0.2136 | 24.2761
38 | 0.0031972 | 0.00080111 | -0.003197 | -0.00080125 | 1.5979e-07 | -1.354e-07 | 0.0048033 | 0.0048034 | 0.0048034 | 0.99043 | -0.18148 | 0.99038 | -0.18253 | 1.3196
39 | 0.20695 | 0.052477 | -0.20674 | -0.052339 | 0.00021665 | 0.00013747 | 0.31372 | 0.31372 | 0.31372 | 0.98228 | -0.33821 | 0.98116 | -0.36001 | 21.547
40 | -0.20695 | -0.052477 | 0.20706 | 0.052544 | 0.00010592 | 6.7208e-05 | 0.31372 | 0.31372 | 0.31372 | 0.98228 | -0.33821 | 0.98283 | -0.32757 | 21.547
41 | 0.20015 | 0.050689 | -0.20004 | -0.050621 | 0.00010873 | 6.895e-05 | 0.30374 | 0.30374 | 0.30374 | 0.98116 | -0.36001 | 0.98058 | -0.37133 | 20.8613
42 | -0.21097 | -0.053525 | 0.2112 | 0.053668 | 0.0002253 | 0.000143 | 0.31965 | 0.31965 | 0.31965 | 0.98283 | -0.32757 | 0.98398 | -0.30539 | 21.954
43 | 0.035112 | 0.0088072 | -0.035093 | -0.0087962 | 1.8605e-05 | 1.1059e-05 | 0.053796 | 0.053796 | 0.053796 | 0.97126 | -0.55418 | 0.97069 | -0.5653 | 7.3896
44 | -0.2152 | -0.05476 | 0.2153 | 0.054826 | 0.00010421 | 6.6159e-05 | 0.32534 | 0.32534 | 0.32534 | 0.98516 | -0.28265 | 0.98568 | -0.27261 | 22.3445
45 | 0.2152 | 0.05476 | -0.21496 | -0.054611 | 0.00023555 | 0.00014955 | 0.32534 | 0.32534 | 0.32534 | 0.98516 | -0.28265 | 0.98398 | -0.30539 | 22.3445
46 | -0.2166 | -0.055152 | 0.21684 | 0.055306 | 0.00024319 | 0.0001544 | 0.3273 | 0.32729 | 0.3273 | 0.98568 | -0.27261 | 0.98689 | -0.24936 | 22.4791
47 | -0.008098 | -0.0020285 | 0.0080982 | 0.0020286 | 2.6536e-07 | 1.0884e-07 | 0.012193 | 0.012193 | 0.012193 | 0.98826 | -0.22304 | 0.98829 | -0.22235 | 3.3496
48 | 0.14646 | 0.036971 | -0.14635 | -0.036902 | 0.00010969 | 6.9025e-05 | 0.22316 | 0.22316 | 0.22316 | 0.97704 | -0.44035 | 0.97624 | -0.456 | 15.3268
49 | 0.0082937 | 0.0020789 | -0.0082918 | -0.0020781 | 1.9062e-06 | 7.8564e-07 | 0.012365 | 0.012365 | 0.012365 | 0.99806 | -0.03658 | 0.99781 | -0.041404 | 3.3971
50 | -0.31333 | -0.080539 | 0.31389 | 0.080894 | 0.00055795 | 0.00035566 | 0.46786 | 0.46786 | 0.46786 | 0.99806 | -0.03658 | 1 | 0 | 32.1334
51 | -0.18643 | -0.047152 | 0.18657 | 0.04724 | 0.00013945 | 8.8311e-05 | 0.28329 | 0.28329 | 0.28329 | 0.97978 | -0.38691 | 0.98058 | -0.37133 | 19.4569
52 | -0.1416 | -0.035608 | 0.1417 | 0.035666 | 9.2777e-05 | 5.8323e-05 | 0.21633 | 0.21632 | 0.21633 | 0.97422 | -0.49566 | 0.97492 | -0.48195 | 14.8575
53 | 0.14635 | 0.036902 | -0.14617 | -0.036788 | 0.00018154 | 0.00011425 | 0.22316 | 0.22316 | 0.22316 | 0.97624 | -0.456 | 0.97492 | -0.48195 | 15.3268
54 | 0.23103 | 0.05901 | -0.23093 | -0.058948 | 9.764e-05 | 6.2049e-05 | 0.34808 | 0.34808 | 0.34808 | 0.98875 | -0.2136 | 0.98829 | -0.22235 | 23.9066
55 | 0.013473 | 0.0033805 | -0.013467 | -0.0033766 | 6.9377e-06 | 3.8823e-06 | 0.020447 | 0.020447 | 0.020447 | 0.98058 | -0.37133 | 0.98003 | -0.38214 | 5.6174
56 | -0.22254 | -0.056735 | 0.22283 | 0.056919 | 0.00029057 | 0.00018456 | 0.33589 | 0.33589 | 0.33589 | 0.98689 | -0.24936 | 0.98829 | -0.22235 | 23.0693
57 | 0.013467 | 0.0033766 | -0.013461 | -0.0033737 | 5.2332e-06 | 2.9289e-06 | 0.020447 | 0.020448 | 0.020448 | 0.98003 | -0.38214 | 0.97961 | -0.3903 | 5.6175

## res_trafo
| p_hv_mw | q_hv_mvar | p_lv_mw | q_lv_mvar | pl_mw | ql_mvar | i_hv_ka | i_lv_ka | vm_hv_pu | va_hv_degree | vm_lv_pu | va_lv_degree | loading_percent
0 | -1.2729e-15 | -1.3162e-15 | 0.00165 | 1.2699e-07 | 0.00165 | 1.2699e-07 | 5.2857e-17 | 0.0023815 | 0.99998 | 149.9956 | 1 | 0 | 0.2619

## res_ext_grid
| p_mw | q_mvar
0 | 0.34709 | 0.088802

## res_load
| p_mw | q_mvar
0 | 0.013321 | 0.0033384
1 | 0.01012 | 0.0025364
2 | 0.0048525 | 0.0012161
3 | 0.0044885 | 0.0011249
4 | 0.0028453 | 0.00071309
5 | 0.0020499 | 0.00051374
6 | 0.0076664 | 0.0019214
7 | 0.0084476 | 0.0021172
8 | 0.018461 | 0.0046269
9 | 0.0051984 | 0.0013028
10 | 0.0041524 | 0.0010407
11 | 0.036504 | 0.0091488
12 | 0.0078336 | 0.0019633
13 | 0.023569 | 0.0059071
14 | 0.0099323 | 0.0024893
15 | 0.0065837 | 0.00165
16 | 0.0039142 | 0.000981
17 | 0.018829 | 0.0047189
18 | 0.011407 | 0.0028588
19 | 0.003197 | 0.00080125
20 | 0.0012979 | 0.00032529
21 | 0.0037606 | 0.00094249
22 | 0.0032023 | 0.00080257
23 | 0.0095939 | 0.0024044
24 | 0.0089698 | 0.002248
25 | 0.0081089 | 0.0020323
26 | 0.0033365 | 0.00083619
27 | 0.011954 | 0.002996
28 | 0.018968 | 0.0047538
29 | 0.0044774 | 0.0011221
30 | 0.0035743 | 0.00089579
31 | 0.031554 | 0.0079081
32 | 0.0082918 | 0.0020781
33 | 0.0056997 | 0.0014285
34 | 0.013461 | 0.0033737

## dtypes
| element | column | dtype
0 | bus | name | object
1 | bus | vn_kv | float64
2 | bus | type | object
3 | bus | zone | object
4 | bus | in_service | bool
5 | load | name | object
6 | load | bus | uint32
7 | load | p_mw | float64
8 | load | q_mvar | float64
9 | load | const_z_percent | float64
10 | load | const_i_percent | float64
11 | load | sn_mva | float64
12 | load | scaling | float64
13 | load | in_service | bool
14 | load | type | object
15 | ext_grid | name | object
16 | ext_grid | bus | uint32
17 | ext_grid | vm_pu | float64
18 | ext_grid | va_degree | float64
19 | ext_grid | slack_weight | float64
20 | ext_grid | in_service | bool
21 | line | name | object
22 | line | std_type | object
23 | line | from_bus | uint32
24 | line | to_bus | uint32
25 | line | length_km | float64
26 | line | r_ohm_per_km | float64
27 | line | x_ohm_per_km | float64
28 | line | c_nf_per_km | float64
29 | line | g_us_per_km | float64
30 | line | max_i_ka | float64
31 | line | df | float64
32 | line | parallel | uint32
33 | line | type | object
34 | line | in_service | bool
35 | trafo | name | object
36 | trafo | std_type | object
37 | trafo | hv_bus | uint32
38 | trafo | lv_bus | uint32
39 | trafo | sn_mva | float64
40 | trafo | vn_hv_kv | float64
41 | trafo | vn_lv_kv | float64
42 | trafo | vk_percent | float64
43 | trafo | vkr_percent | float64
44 | trafo | pfe_kw | float64
45 | trafo | i0_percent | float64
46 | trafo | shift_degree | float64
47 | trafo | tap_side | object
48 | trafo | tap_neutral | int32
49 | trafo | tap_min | int32
50 | trafo | tap_max | int32
51 | trafo | tap_step_percent | float64
52 | trafo | tap_step_degree | float64
53 | trafo | tap_pos | int32
54 | trafo | tap_phase_shifter | bool
55 | trafo | parallel | uint32
56 | trafo | df | float64
57 | trafo | in_service | bool
58 | line_geodata | coords | object
59 | bus_geodata | x | float64
60 | bus_geodata | y | float64
61 | bus_geodata | coords | object
62 | res_bus | vm_pu | float64
63 | res_bus | va_degree | float64
64 | res_bus | p_mw | float64
65 | res_bus | q_mvar | float64
66 | res_line | p_from_mw | float64
67 | res_line | q_from_mvar | float64
68 | res_line | p_to_mw | float64
69 | res_line | q_to_mvar | float64
70 | res_line | pl_mw | float64
71 | res_line | ql_mvar | float64
72 | res_line | i_from_ka | float64
73 | res_line | i_to_ka | float64
74 | res_line | i_ka | float64
75 | res_line | vm_from_pu | float64
76 | res_line | va_from_degree | float64
77 | res_line | vm_to_pu | float64
78 | res_line | va_to_degree | float64
79 | res_line | loading_percent | float64
80 | res_trafo | p_hv_mw | float64
81 | res_trafo | q_hv_mvar | float64
82 | res_trafo | p_lv_mw | float64
83 | res_trafo | q_lv_mvar | float64
84 | res_trafo | pl_mw | float64
85 | res_trafo | ql_mvar | float64
86 | res_trafo | i_hv_ka | float64
87 | res_trafo | i_lv_ka | float64
88 | res_trafo | vm_hv_pu | float64
89 | res_trafo | va_hv_degree | float64
90 | res_trafo | vm_lv_pu | float64
91 | res_trafo | va_lv_degree | float64
92 | res_trafo | loading_percent | float64
93 | res_ext_grid | p_mw | float64
94 | res_ext_grid | q_mvar | float64
95 | res_load | p_mw | float64
96 | res_load | q_mvar | float64

## parameters
| version | format_version | converged | OPF_converged | name | f_hz | sn_mva
0 | 2.14.6 | 2.14.0 | TRUE | FALSE |  | 50 | 1