## bus
| name | vn_kv | type | zone | in_service
0 | bus_LV_141-11_1_3_node_128 | 0.4 | n |  | TRUE
1 | bus_LV_141-11_1_3_node_127 | 0.4 | n |  | TRUE
2 | bus_LV_141-11_1_3_node_129 | 0.4 | n |  | TRUE
3 | bus_LV_141-11_1_3_node_131 | 0.4 | n |  | TRUE
4 | bus_LV_141-11_1_3_node_130 | 0.4 | n |  | TRUE
5 | bus_LV_141-11_1_3_node_126 | 0.4 | n |  | TRUE
6 | bus_LV_141-11_1_3_node_141 | 0.4 | n |  | TRUE
7 | bus_LV_141-11_1_3_node_133 | 0.4 | n |  | TRUE
8 | bus_LV_141-11_1_3_node_154 | 0.4 | n |  | TRUE
9 | bus_LV_141-11_1_3_node_134 | 0.4 | n |  | TRUE
10 | bus_LV_141-11_1_3_node_135 | 0.4 | n |  | TRUE
11 | bus_LV_141-11_1_3_node_136 | 0.4 | n |  | TRUE
12 | bus_LV_141-11_1_3_node_137 | 0.4 | n |  | TRUE
13 | bus_LV_141-11_1_3_node_140 | 0.4 | n |  | TRUE
14 | bus_LV_141-11_1_3_node_145 | 0.4 | n |  | TRUE
15 | bus_LV_141-11_1_3_node_138 | 0.4 | n |  | TRUE
16 | bus_LV_141-11_1_3_node_118 | 0.4 | n |  | TRUE
17 | bus_LV_141-11_1_3_node_139 | 0.4 | n |  | TRUE
18 | bus_LV_141-11_1_3_node_162 | 0.4 | n |  | TRUE
19 | bus_LV_141-11_1_3_node_142 | 0.4 | n |  | TRUE
20 | bus_LV_141-11_1_3_node_143 | 0.4 | n |  | TRUE
21 | bus_LV_141-11_1_3_node_144 | 0.4 | n |  | TRUE
22 | bus_LV_141-11_1_3_node_152 | 0.4 | n |  | TRUE
23 | bus_LV_141-11_1_3_node_153 | 0.4 | n |  | TRUE
24 | bus_LV_141-11_1_3_node_155 | 0.4 | n |  | TRUE
25 | bus_LV_141-11_1_3_node_165 | 0.4 | n |  | TRUE
26 | bus_LV_141-11_1_3_node_159 | 0.4 | n |  | TRUE
27 | bus_LV_141-11_1_3_node_166 | 0.4 | n |  | TRUE
28 | bus_LV_141-11_1_3_node_163 | 0.4 | n |  | TRUE
29 | bus_LV_141-11_1_3_node_164 | 0.4 | n |  | TRUE
30 | bus_LV_141-11_1_3_node_52 | 0.4 | n |  | TRUE
31 | bus_LV_141-11_1_3_node_107 | 0.4 | n |  | TRUE
32 | bus_LV_141-11_1_3_node_106 | 0.4 | n |  | TRUE
33 | bus_LV_141-11_1_3_node_82 | 0.4 | n |  | TRUE
34 | bus_LV_141-11_1_3_node_83 | 0.4 | n |  | TRUE
35 | bus_LV_141-11_1_3_node_84 | 0.4 | n |  | TRUE
36 | bus_LV_141-11_1_3_node_85 | 0.4 | n |  | TRUE
37 | bus_LV_141-11_1_3_node_121 | 0.4 | n |  | TRUE
38 | bus_LV_141-11_1_3_node_125 | 0.4 | n |  | TRUE
39 | bus_LV_141-11_1_3_node_111 | 0.4 | n |  | TRUE
40 | bus_LV_141-11_1_3_node_112 | 0.4 | n |  | TRUE
41 | bus_LV_141-11_1_3_node_113 | 0.4 | n |  | TRUE
42 | bus_LV_141-11_1_3_node_114 | 0.4 | n |  | TRUE
43 | bus_LV_141-11_1_3_node_119 | 0.4 | n |  | TRUE
44 | bus_LV_141-11_1_3_node_120 | 0.4 | n |  | TRUE
45 | bus_LV_141-11_1_3_node_115 | 0.4 | n |  | TRUE
46 | bus_LV_141-11_1_3_node_117 | 0.4 | n |  | TRUE
47 | bus_LV_141-11_1_3_node_122 | 0.4 | n |  | TRUE
48 | bus_LV_141-11_1_3_node_123 | 0.4 | n |  | TRUE
49 | bus_LV_141-11_1_3_node_124 | 0.4 | n |  | TRUE
50 | bus_MV_491_0_node_138 | 20 | n |  | TRUE

## load
| name | bus | p_mw | q_mvar | const_z_percent | const_i_percent | sn_mva | scaling | in_service | type
0 | LV_141-11_1_3_load_128 | 0 | 0.0097243 | 0.0024371 | 0 | 0 |  | 1 | TRUE | wye
1 | LV_141-11_1_3_load_127 | 1 | 0.0064013 | 0.0016043 | 0 | 0 |  | 1 | TRUE | wye
2 | LV_141-11_1_3_load_129 | 2 | 0.0032492 | 0.00081432 | 0 | 0 |  | 1 | TRUE | wye
3 | LV_141-11_1_3_load_130 | 4 | 0.0024632 | 0.00061734 | 0 | 0 |  | 1 | TRUE | wye
4 | LV_141-11_1_3_load_126 | 5 | 0.0024632 | 0.00061734 | 0 | 0 |  | 1 | TRUE | wye
5 | LV_141-11_1_3_load_141 | 6 | 0.015246 | 0.0038211 | 0 | 0 |  | 1 | TRUE | wye
6 | LV_141-11_1_3_load_133 | 7 | 0.0056927 | 0.0014267 | 0 | 0 |  | 1 | TRUE | wye
7 | LV_141-11_1_3_load_134 | 9 | 0.0035328 | 0.0008854 | 0 | 0 |  | 1 | TRUE | wye
8 | LV_141-11_1_3_load_137 | 12 | 0.0017499 | 0.00043858 | 0 | 0 |  | 1 | TRUE | wye
9 | LV_141-11_1_3_load_140 | 13 | 0.0011739 | 0.00029422 | 0 | 0 |  | 1 | TRUE | wye
10 | LV_141-11_1_3_load_145 | 14 | 0.0054776 | 0.0013728 | 0 | 0 |  | 1 | TRUE | wye
11 | LV_141-11_1_3_load_138 | 15 | 0.011812 | 0.0029604 | 0 | 0 |  | 1 | TRUE | wye
12 | LV_141-11_1_3_load_139 | 17 | 0.0066297 | 0.0016616 | 0 | 0 |  | 1 | TRUE | wye
13 | LV_141-11_1_3_load_162 | 18 | 0.0012235 | 0.00030663 | 0 | 0 |  | 1 | TRUE | wye
14 | LV_141-11_1_3_load_143 | 20 | 0.0083017 | 0.0020806 | 0 | 0 |  | 1 | TRUE | wye
15 | LV_141-11_1_3_load_144 | 21 | 0.0019498 | 0.00048866 | 0 | 0 |  | 1 | TRUE | wye
16 | LV_141-11_1_3_load_152 | 22 | 0.0055625 | 0.0013941 | 0 | 0 |  | 1 | TRUE | wye
17 | LV_141-11_1_3_load_166 | 27 | 0.0022581 | 0.00056592 | 0 | 0 |  | 1 | TRUE | wye
18 | LV_141-11_1_3_load_164 | 29 | 0.0078104 | 0.0019575 | 0 | 0 |  | 1 | TRUE | wye
19 | LV_141-11_1_3_load_106 | 32 | 0.011368 | 0.002849 | 0 | 0 |  | 1 | TRUE | wye
20 | LV_141-11_1_3_load_82 | 33 | 0.0049091 | 0.0012303 | 0 | 0 |  | 1 | TRUE | wye
21 | LV_141-11_1_3_load_83 | 34 | 0.0062912 | 0.0015767 | 0 | 0 |  | 1 | TRUE | wye
22 | LV_141-11_1_3_load_84 | 35 | 0.0047371 | 0.0011872 | 0 | 0 |  | 1 | TRUE | wye
23 | LV_141-11_1_3_load_85 | 36 | 0.0066838 | 0.0016751 | 0 | 0 |  | 1 | TRUE | wye
24 | LV_141-11_1_3_load_125 | 38 | 0.0021279 | 0.0005333 | 0 | 0 |  | 1 | TRUE | wye
25 | LV_141-11_1_3_load_111 | 39 | 0.0045965 | 0.001152 | 0 | 0 |  | 1 | TRUE | wye
26 | LV_141-11_1_3_load_112 | 40 | 0.0074111 | 0.0018574 | 0 | 0 |  | 1 | TRUE | wye
27 | LV_141-11_1_3_load_113 | 41 | 0.0074698 | 0.0018721 | 0 | 0 |  | 1 | TRUE | wye
28 | LV_141-11_1_3_load_120 | 44 | 0.0052331 | 0.0013115 | 0 | 0 |  | 1 | TRUE | wye
29 | LV_141-11_1_3_load_115 | 45 | 0.0041957 | 0.0010515 | 0 | 0 |  | 1 | TRUE | wye
30 | LV_141-11_1_3_load_122 | 47 | 0.0055554 | 0.0013923 | 0 | 0 |  | 1 | TRUE | wye
31 | LV_141-11_1_3_load_123 | 48 | 0.0024641 | 0.00061755 | 0 | 0 |  | 1 | TRUE | wye
32 | LV_141-11_1_3_load_124 | 49 | 0.0024632 | 0.00061735 | 0 | 0 |  | 1 | TRUE | wye

## ext_grid
| name | bus | vm_pu | va_degree | slack_weight | in_service
0 |  | 37 | 1 | 0 | 1 | TRUE

## line
| name | std_type | from_bus | to_bus | length_km | r_ohm_per_km | x_ohm_per_km | c_nf_per_km | g_us_per_km | max_i_ka | df | parallel | type | in_service
0 | LV_141-11_1_3_line_0 |  | 0 | 1 | 0.034035 | 0.125 | 0.08 | 261 | 0 | 0.364 | 1 | 1 | cs | TRUE
1 | LV_141-11_1_3_line_1 |  | 0 | 2 | 0.040685 | 0.125 | 0.08 | 261 | 0 | 0.364 | 1 | 1 | cs | TRUE
2 | LV_141-11_1_3_line_2 |  | 1 | 43 | 0.028756 | 0.125 | 0.08 | 261 | 0 | 0.364 | 1 | 1 | cs | TRUE
3 | LV_141-11_1_3_line_3 |  | 2 | 3 | 0.062994 | 0.125 | 0.08 | 261 | 0 | 0.364 | 1 | 1 | cs | TRUE
4 | LV_141-11_1_3_line_4 |  | 3 | 7 | 0.038545 | 0.125 | 0.08 | 261 | 0 | 0.364 | 1 | 1 | cs | TRUE
5 | LV_141-11_1_3_line_5 |  | 4 | 5 | 0.017504 | 0.125 | 0.08 | 261 | 0 | 0.364 | 1 | 1 | cs | TRUE
6 | LV_141-11_1_3_line_6 |  | 4 | 6 | 0.030084 | 0.125 | 0.08 | 261 | 0 | 0.364 | 1 | 1 | cs | TRUE
7 | LV_141-11_1_3_line_7 |  | 5 | 49 | 0.018368 | 0.125 | 0.08 | 261 | 0 | 0.364 | 1 | 1 | cs | TRUE
8 | LV_141-11_1_3_line_8 |  | 6 | 19 | 0.051608 | 0.125 | 0.08 | 261 | 0 | 0.364 | 1 | 1 | cs | TRUE
9 | LV_141-11_1_3_line_9 |  | 7 | 8 | 0.012859 | 0.125 | 0.08 | 261 | 0 | 0.364 | 1 | 1 | cs | TRUE
10 | LV_141-11_1_3_line_10 |  | 8 | 23 | 0.026876 | 0.125 | 0.08 | 261 | 0 | 0.364 | 1 | 1 | cs | TRUE
11 | LV_141-11_1_3_line_11 |  | 9 | 10 | 0.028859 | 0.125 | 0.08 | 261 | 0 | 0.364 | 1 | 1 | cs | TRUE
12 | LV_141-11_1_3_line_12 |  | 10 | 11 | 0.016518 | 0.125 | 0.08 | 261 | 0 | 0.364 | 1 | 1 | cs | TRUE
13 | LV_141-11_1_3_line_13 |  | 10 | 12 | 0.03903 | 0.125 | 0.08 | 261 | 0 | 0.364 | 1 | 1 | cs | TRUE
14 | LV_141-11_1_3_line_14 |  | 11 | 13 | 0.014226 | 0.125 | 0.08 | 261 | 0 | 0.364 | 1 | 1 | cs | TRUE
15 | LV_141-11_1_3_line_15 |  | 12 | 14 | 0.0026662 | 0.125 | 0.08 | 261 | 0 | 0.364 | 1 | 1 | cs | TRUE
16 | LV_141-11_1_3_line_16 |  | 13 | 18 | 0.0052627 | 0.125 | 0.08 | 261 | 0 | 0.364 | 1 | 1 | cs | TRUE
17 | LV_141-11_1_3_line_17 |  | 14 | 19 | 0.047478 | 0.125 | 0.08 | 261 | 0 | 0.364 | 1 | 1 | cs | TRUE
18 | LV_141-11_1_3_line_18 |  | 15 | 16 | 0.016395 | 0.125 | 0.08 | 261 | 0 | 0.364 | 1 | 1 | cs | TRUE
19 | LV_141-11_1_3_line_19 |  | 16 | 17 | 0.07698 | 0.125 | 0.08 | 261 | 0 | 0.364 | 1 | 1 | cs | TRUE
20 | LV_141-11_1_3_line_20 |  | 16 | 46 | 0.011755 | 0.125 | 0.08 | 261 | 0 | 0.364 | 1 | 1 | cs | TRUE
21 | LV_141-11_1_3_line_21 |  | 18 | 28 | 0.07837 | 0.125 | 0.08 | 261 | 0 | 0.364 | 1 | 1 | cs | TRUE
22 | LV_141-11_1_3_line_22 |  | 19 | 20 | 0.036367 | 0.125 | 0.08 | 261 | 0 | 0.364 | 1 | 1 | cs | TRUE
23 | LV_141-11_1_3_line_23 |  | 19 | 21 | 0.015975 | 0.125 | 0.08 | 261 | 0 | 0.364 | 1 | 1 | cs | TRUE
24 | LV_141-11_1_3_line_24 |  | 22 | 23 | 0.013032 | 0.125 | 0.08 | 261 | 0 | 0.364 | 1 | 1 | cs | TRUE
25 | LV_141-11_1_3_line_25 |  | 23 | 24 | 0.027048 | 0.125 | 0.08 | 261 | 0 | 0.364 | 1 | 1 | cs | TRUE
26 | LV_141-11_1_3_line_26 |  | 24 | 25 | 0.023481 | 0.125 | 0.08 | 261 | 0 | 0.364 | 1 | 1 | cs | TRUE
27 | LV_141-11_1_3_line_27 |  | 25 | 29 | 0.0093695 | 0.125 | 0.08 | 261 | 0 | 0.364 | 1 | 1 | cs | TRUE
28 | LV_141-11_1_3_line_28 |  | 26 | 27 | 0.062553 | 0.125 | 0.08 | 261 | 0 | 0.364 | 1 | 1 | cs | TRUE
29 | LV_141-11_1_3_line_29 |  | 26 | 28 | 0.079067 | 0.125 | 0.08 | 261 | 0 | 0.364 | 1 | 1 | cs | TRUE
30 | LV_141-11_1_3_line_30 |  | 30 | 31 | 0.10607 | 0.125 | 0.08 | 261 | 0 | 0.364 | 1 | 1 | cs | TRUE
31 | LV_141-11_1_3_line_31 |  | 30 | 32 | 0.016602 | 0.125 | 0.08 | 261 | 0 | 0.364 | 1 | 1 | cs | TRUE
32 | LV_141-11_1_3_line_32 |  | 31 | 37 | 0.079651 | 0.125 | 0.08 | 261 | 0 | 0.364 | 1 | 1 | cs | TRUE
33 | LV_141-11_1_3_line_33 |  | 31 | 38 | 0.012453 | 0.125 | 0.08 | 261 | 0 | 0.364 | 1 | 1 | cs | TRUE
34 | LV_141-11_1_3_line_34 |  | 31 | 36 | 0.047618 | 0.125 | 0.08 | 261 | 0 | 0.364 | 1 | 1 | cs | TRUE
35 | LV_141-11_1_3_line_35 |  | 33 | 34 | 0.031351 | 0.125 | 0.08 | 261 | 0 | 0.364 | 1 | 1 | cs | TRUE
36 | LV_141-11_1_3_line_36 |  | 33 | 35 | 0.0044274 | 0.125 | 0.08 | 261 | 0 | 0.364 | 1 | 1 | cs | TRUE
37 | LV_141-11_1_3_line_37 |  | 34 | 36 | 0.0019704 | 0.125 | 0.08 | 261 | 0 | 0.364 | 1 | 1 | cs | TRUE
38 | LV_141-11_1_3_line_38 |  | 37 | 47 | 0.03504 | 0.125 | 0.08 | 261 | 0 | 0.364 | 1 | 1 | cs | TRUE
39 | LV_141-11_1_3_line_39 |  | 37 | 44 | 0.026075 | 0.125 | 0.08 | 261 | 0 | 0.364 | 1 | 1 | cs | TRUE
40 | LV_141-11_1_3_line_40 |  | 38 | 48 | 0.018714 | 0.125 | 0.08 | 261 | 0 | 0.364 | 1 | 1 | cs | TRUE
41 | LV_141-11_1_3_line_41 |  | 39 | 40 | 0.029773 | 0.125 | 0.08 | 261 | 0 | 0.364 | 1 | 1 | cs | TRUE
42 | LV_141-11_1_3_line_42 |  | 39 | 41 | 0.0077361 | 0.125 | 0.08 | 261 | 0 | 0.364 | 1 | 1 | cs | TRUE
43 | LV_141-11_1_3_line_43 |  | 40 | 42 | 0.0054658 | 0.125 | 0.08 | 261 | 0 | 0.364 | 1 | 1 | cs | TRUE
44 | LV_141-11_1_3_line_44 |  | 42 | 43 | 0.062353 | 0.125 | 0.08 | 261 | 0 | 0.364 | 1 | 1 | cs | TRUE
45 | LV_141-11_1_3_line_45 |  | 42 | 44 | 0.022188 | 0.125 | 0.08 | 261 | 0 | 0.364 | 1 | 1 | cs | TRUE
46 | LV_141-11_1_3_line_46 |  | 43 | 46 | 0.01003 | 0.125 | 0.08 | 261 | 0 | 0.364 | 1 | 1 | cs | TRUE
47 | LV_141-11_1_3_line_47 |  | 45 | 46 | 0.0019448 | 0.125 | 0.08 | 261 | 0 | 0.364 | 1 | 1 | cs | TRUE
48 | LV_141-11_1_3_line_48 |  | 48 | 49 | 0.017843 | 0.125 | 0.08 | 261 | 0 | 0.364 | 1 | 1 | cs | TRUE

## trafo
| name | std_type | hv_bus | lv_bus | sn_mva | vn_hv_kv | vn_lv_kv | vk_percent | vkr_percent | pfe_kw | i0_percent | shift_degree | tap_side | tap_neutral | tap_min | tap_max | tap_step_percent | tap_step_degree | tap_pos | tap_phase_shifter | parallel | df | in_service
0 | LV_141-11_1_3_trafo_121 | 0.63 MVA 20/0.4 kV | 50 | 37 | 0.63 | 20 | 0.4 | 6 | 1.206 | 1.65 | 0.2619 | 150 | hv | 0 | -2 | 2 | 2.5 | 0 | 0 | FALSE | 1 | 1 | TRUE

## line_geodata
| x0 | y0 | x1 | y1 | x2 | y2 | x3 | y3 | x4 | y4 | x5 | y5 | x6 | y6 | x7 | y7 | x8 | y8
0 | 2685892.5373 | 1238158.2845 | 2685886.2932 | 1238175.5535 | 2685880.2291 | 1238190.0041
1 | 2685863.1509 | 1238226.9286 | 2685878.8493 | 1238193.292 | 2685880.2291 | 1238190.0041
2 | 2685902.3152 | 1238131.2423 | 2685892.5373 | 1238158.2845
3 | 2685836.5098 | 1238284.0117 | 2685863.1509 | 1238226.9286
4 | 2685836.5098 | 1238284.0117 | 2685834.0459 | 1238282.7975 | 2685830.1609 | 1238280.9845 | 2685819.3874 | 1238276.3032 | 2685816.5851 | 1238278.0862 | 2685813.7073 | 1238276.7215 | 2685815.4028 | 1238272.4762 | 2685811.1445 | 1238270.8358 | 2685812.7128 | 1238267.0224
5 | 2685761.3278 | 1238168.728 | 2685769.1689 | 1238153.0781
6 | 2685761.3278 | 1238168.728 | 2685731.8295 | 1238162.8203
7 | 2685777.3968 | 1238136.6559 | 2685769.1689 | 1238153.0781
8 | 2685696.0146 | 1238174.9603 | 2685704.5162 | 1238176.6731 | 2685722.8529 | 1238184.1431 | 2685731.8295 | 1238162.8203
9 | 2685801.5955 | 1238271.4649 | 2685806.369 | 1238269.388 | 2685810.1982 | 1238266.1743 | 2685812.7128 | 1238267.0224
10 | 2685786.8391 | 1238293.2007 | 2685792.4116 | 1238283.4742 | 2685796.7889 | 1238275.832 | 2685800.7547 | 1238273.6321 | 2685801.5955 | 1238271.4649
11 | 2685724.9781 | 1238241.8151 | 2685737.8155 | 1238215.9685
12 | 2685738.4107 | 1238251.4826 | 2685724.9781 | 1238241.8151
13 | 2685724.9781 | 1238241.8151 | 2685716.9107 | 1238238.3295 | 2685708.8477 | 1238234.0212 | 2685690.7347 | 1238223.1983
14 | 2685738.4107 | 1238251.4826 | 2685732.5879 | 1238264.4624
15 | 2685688.4459 | 1238221.8307 | 2685690.7347 | 1238223.1983
16 | 2685732.5879 | 1238264.4624 | 2685730.4339 | 1238269.2641
17 | 2685688.4459 | 1238221.8307 | 2685696.0146 | 1238174.9603
18 | 2685916.8882 | 1238125.3711 | 2685922.1618 | 1238109.8477
19 | 2685916.8882 | 1238125.3711 | 2685909.4479 | 1238146.512 | 2685898.2154 | 1238176.6712 | 2685894.3306 | 1238185.8104 | 2685894.5181 | 1238187.4921 | 2685890.033 | 1238197.2752
20 | 2685905.6899 | 1238121.7954 | 2685906.9626 | 1238122.203 | 2685910.6603 | 1238123.3796 | 2685911.5414 | 1238123.6592 | 2685912.3697 | 1238123.9269 | 2685915.9694 | 1238125.0798 | 2685916.8882 | 1238125.3711
21 | 2685698.3565 | 1238340.7687 | 2685730.4339 | 1238269.2641
22 | 2685696.0146 | 1238174.9603 | 2685704.9515 | 1238154.3856 | 2685710.8084 | 1238141.7277
23 | 2685696.0146 | 1238174.9603 | 2685690.0703 | 1238173.7626 | 2685680.6986 | 1238170.5373
24 | 2685786.8391 | 1238293.2007 | 2685798.6288 | 1238298.7528
25 | 2685786.8391 | 1238293.2007 | 2685792.4116 | 1238283.4742 | 2685790.3766 | 1238267.7669
26 | 2685799.0665 | 1238247.022 | 2685795.8759 | 1238249.4999 | 2685794.0009 | 1238252.5528 | 2685792.8452 | 1238262.8991 | 2685790.3766 | 1238267.7669
27 | 2685799.0665 | 1238247.022 | 2685795.1796 | 1238245.3313 | 2685797.1395 | 1238240.5895
28 | 2685681.8158 | 1238275.4721 | 2685677.1157 | 1238285.5671 | 2685669.9609 | 1238289.0997 | 2685660.4608 | 1238297.3464 | 2685653.4798 | 1238301.4153 | 2685630.643 | 1238299.6403
29 | 2685698.3565 | 1238340.7687 | 2685690.5813 | 1238335.9197 | 2685672.7681 | 1238325.7554 | 2685665.1543 | 1238321.2535 | 2685630.643 | 1238299.6403
30 | 2685799.3509 | 1238092.8376 | 2685813.311 | 1238068.1327 | 2685804.6423 | 1238061.2247 | 2685794.9222 | 1238048.0193 | 2685793.4658 | 1238037.2906 | 2685801.4933 | 1238004.8166 | 2685801.3142 | 1237998.8875
31 | 2685801.3142 | 1237998.8875 | 2685801.0266 | 1237989.4766 | 2685797.9898 | 1237982.9635
32 | 2685799.3509 | 1238092.8376 | 2685815.1827 | 1238100.3718 | 2685819.5704 | 1238104.5826 | 2685820.9943 | 1238109.1843 | 2685821.3963 | 1238112.7704 | 2685815.5049 | 1238136.1688 | 2685807.5886 | 1238158.337
33 | 2685799.3509 | 1238092.8376 | 2685793.7725 | 1238103.9716
34 | 2685799.3509 | 1238092.8376 | 2685791.9536 | 1238089.5729 | 2685782.1676 | 1238086.1624 | 2685768.3626 | 1238081.8155 | 2685754.631 | 1238076.5802
35 | 2685729.3636 | 1238055.2225 | 2685733.1615 | 1238058.1348 | 2685743.9783 | 1238069.7993 | 2685752.9689 | 1238075.5221
36 | 2685729.3636 | 1238055.2225 | 2685725.8503 | 1238052.5283
37 | 2685752.9689 | 1238075.5221 | 2685754.631 | 1238076.5802
38 | 2685807.5886 | 1238158.337 | 2685793.8494 | 1238181.911 | 2685789.4174 | 1238188.2744
39 | 2685807.5886 | 1238158.337 | 2685817.52 | 1238162.6725 | 2685831.3992 | 1238168.963
40 | 2685785.3896 | 1238120.7031 | 2685793.7725 | 1238103.9716
41 | 2685864.4829 | 1238132.5431 | 2685852.526 | 1238159.8091
42 | 2685867.5897 | 1238125.4583 | 2685864.4829 | 1238132.5431
43 | 2685850.3309 | 1238164.8148 | 2685852.526 | 1238159.8091
44 | 2685902.3152 | 1238131.2423 | 2685894.5092 | 1238133.2197 | 2685888.1744 | 1238136.5194 | 2685865.5201 | 1238152.4255 | 2685850.3309 | 1238164.8148
45 | 2685850.3309 | 1238164.8148 | 2685841.5649 | 1238171.971 | 2685838.5279 | 1238172.194 | 2685831.3992 | 1238168.963
46 | 2685902.3152 | 1238131.2423 | 2685905.6899 | 1238121.7954
47 | 2685905.6899 | 1238121.7954 | 2685906.318 | 1238119.9548
48 | 2685785.3896 | 1238120.7031 | 2685777.3968 | 1238136.6559

## bus_geodata
| x | y | coords
0 | 2685880.2291 | 1238190.0041
1 | 2685892.5373 | 1238158.2845
2 | 2685863.1509 | 1238226.9286
3 | 2685836.5098 | 1238284.0117
4 | 2685761.3278 | 1238168.728
5 | 2685769.1689 | 1238153.0781
6 | 2685731.8295 | 1238162.8203
7 | 2685812.7128 | 1238267.0224
8 | 2685801.5955 | 1238271.4649
9 | 2685737.8155 | 1238215.9685
10 | 2685724.9781 | 1238241.8151
11 | 2685738.4107 | 1238251.4826
12 | 2685690.7347 | 1238223.1983
13 | 2685732.5879 | 1238264.4624
14 | 2685688.4459 | 1238221.8307
15 | 2685922.1618 | 1238109.8477
16 | 2685916.8882 | 1238125.3711
17 | 2685890.033 | 1238197.2752
18 | 2685730.4339 | 1238269.2641
19 | 2685696.0146 | 1238174.9603
20 | 2685710.8084 | 1238141.7277
21 | 2685680.6986 | 1238170.5373
22 | 2685798.6288 | 1238298.7528
23 | 2685786.8391 | 1238293.2007
24 | 2685790.3766 | 1238267.7669
25 | 2685799.0665 | 1238247.022
26 | 2685630.643 | 1238299.6403
27 | 2685681.8158 | 1238275.4721
28 | 2685698.3565 | 1238340.7687
29 | 2685797.1395 | 1238240.5895
30 | 2685801.3142 | 1237998.8875
31 | 2685799.3509 | 1238092.8376
32 | 2685797.9898 | 1237982.9635
33 | 2685729.3636 | 1238055.2225
34 | 2685752.9689 | 1238075.5221
35 | 2685725.8503 | 1238052.5283
36 | 2685754.631 | 1238076.5802
37 | 2685807.5886 | 1238158.337
38 | 2685793.7725 | 1238103.9716
39 | 2685864.4829 | 1238132.5431
40 | 2685852.526 | 1238159.8091
41 | 2685867.5897 | 1238125.4583
42 | 2685850.3309 | 1238164.8148
43 | 2685902.3152 | 1238131.2423
44 | 2685831.3992 | 1238168.963
45 | 2685906.318 | 1238119.9548
46 | 2685905.6899 | 1238121.7954
47 | 2685789.4174 | 1238188.2744
48 | 2685785.3896 | 1238120.7031
49 | 2685777.3968 | 1238136.6559
50 | 2685850.3309 | 1238164.8148

## line_std_types
| c_nf_per_km | r_ohm_per_km | x_ohm_per_km | max_i_ka | type | q_mm2 | alpha | voltage_rating
NAYY 4x50 SE | 210 | 0.642 | 0.083 | 0.142 | cs | 50 | 0.00403 | LV
NAYY 4x120 SE | 264 | 0.225 | 0.08 | 0.242 | cs | 120 | 0.00403 | LV
NAYY 4x150 SE | 261 | 0.208 | 0.08 | 0.27 | cs | 150 | 0.00403 | LV
NA2XS2Y 1x95 RM/25 12/20 kV | 216 | 0.313 | 0.132 | 0.252 | cs | 95 | 0.00403 | MV
NA2XS2Y 1x185 RM/25 12/20 kV | 273 | 0.161 | 0.117 | 0.362 | cs | 185 | 0.00403 | MV
NA2XS2Y 1x240 RM/25 12/20 kV | 304 | 0.122 | 0.112 | 0.421 | cs | 240 | 0.00403 | MV
NA2XS2Y 1x95 RM/25 6/10 kV | 315 | 0.313 | 0.123 | 0.249 | cs | 95 | 0.00403 | MV
NA2XS2Y 1x185 RM/25 6/10 kV | 406 | 0.161 | 0.11 | 0.358 | cs | 185 | 0.00403 | MV
NA2XS2Y 1x240 RM/25 6/10 kV | 456 | 0.122 | 0.105 | 0.416 | cs | 240 | 0.00403 | MV
NA2XS2Y 1x150 RM/25 12/20 kV | 250 | 0.206 | 0.116 | 0.319 | cs | 150 | 0.00403 | MV
NA2XS2Y 1x120 RM/25 12/20 kV | 230 | 0.253 | 0.119 | 0.283 | cs | 120 | 0.00403 | MV
NA2XS2Y 1x70 RM/25 12/20 kV | 190 | 0.443 | 0.132 | 0.22 | cs | 70 | 0.00403 | MV
NA2XS2Y 1x150 RM/25 6/10 kV | 360 | 0.206 | 0.11 | 0.315 | cs | 150 | 0.00403 | MV
NA2XS2Y 1x120 RM/25 6/10 kV | 340 | 0.253 | 0.113 | 0.28 | cs | 120 | 0.00403 | MV
NA2XS2Y 1x70 RM/25 6/10 kV | 280 | 0.443 | 0.123 | 0.217 | cs | 70 | 0.00403 | MV
N2XS(FL)2Y 1x120 RM/35 64/110 kV | 112 | 0.153 | 0.166 | 0.366 | cs | 120 | 0.00393 | HV
N2XS(FL)2Y 1x185 RM/35 64/110 kV | 125 | 0.099 | 0.156 | 0.457 | cs | 185 | 0.00393 | HV
N2XS(FL)2Y 1x240 RM/35 64/110 kV | 135 | 0.075 | 0.149 | 0.526 | cs | 240 | 0.00393 | HV
N2XS(FL)2Y 1x300 RM/35 64/110 kV | 144 | 0.06 | 0.144 | 0.588 | cs | 300 | 0.00393 | HV
15-AL1/3-ST1A 0.4 | 11 | 1.8769 | 0.35 | 0.105 | ol | 16 | 0.00403 | LV
24-AL1/4-ST1A 0.4 | 11.25 | 1.2012 | 0.335 | 0.14 | ol | 24 | 0.00403 | LV
48-AL1/8-ST1A 0.4 | 12.2 | 0.5939 | 0.3 | 0.21 | ol | 48 | 0.00403 | LV
94-AL1/15-ST1A 0.4 | 13.2 | 0.306 | 0.29 | 0.35 | ol | 94 | 0.00403 | LV
34-AL1/6-ST1A 10.0 | 9.7 | 0.8342 | 0.36 | 0.17 | ol | 34 | 0.00403 | MV
48-AL1/8-ST1A 10.0 | 10.1 | 0.5939 | 0.35 | 0.21 | ol | 48 | 0.00403 | MV
70-AL1/11-ST1A 10.0 | 10.4 | 0.4132 | 0.339 | 0.29 | ol | 70 | 0.00403 | MV
94-AL1/15-ST1A 10.0 | 10.75 | 0.306 | 0.33 | 0.35 | ol | 94 | 0.00403 | MV
122-AL1/20-ST1A 10.0 | 11.1 | 0.2376 | 0.323 | 0.41 | ol | 122 | 0.00403 | MV
149-AL1/24-ST1A 10.0 | 11.25 | 0.194 | 0.315 | 0.47 | ol | 149 | 0.00403 | MV
34-AL1/6-ST1A 20.0 | 9.15 | 0.8342 | 0.382 | 0.17 | ol | 34 | 0.00403 | MV
48-AL1/8-ST1A 20.0 | 9.5 | 0.5939 | 0.372 | 0.21 | ol | 48 | 0.00403 | MV
70-AL1/11-ST1A 20.0 | 9.7 | 0.4132 | 0.36 | 0.29 | ol | 70 | 0.00403 | MV
94-AL1/15-ST1A 20.0 | 10 | 0.306 | 0.35 | 0.35 | ol | 94 | 0.00403 | MV
122-AL1/20-ST1A 20.0 | 10.3 | 0.2376 | 0.344 | 0.41 | ol | 122 | 0.00403 | MV
149-AL1/24-ST1A 20.0 | 10.5 | 0.194 | 0.337 | 0.47 | ol | 149 | 0.00403 | MV
184-AL1/30-ST1A 20.0 | 10.75 | 0.1571 | 0.33 | 0.535 | ol | 184 | 0.00403 | MV
243-AL1/39-ST1A 20.0 | 11 | 0.1188 | 0.32 | 0.645 | ol | 243 | 0.00403 | MV
48-AL1/8-ST1A 110.0 | 8 | 0.5939 | 0.46 | 0.21 | ol | 48 | 0.00403 | HV
70-AL1/11-ST1A 110.0 | 8.4 | 0.4132 | 0.45 | 0.29 | ol | 70 | 0.00403 | HV
94-AL1/15-ST1A 110.0 | 8.65 | 0.306 | 0.44 | 0.35 | ol | 94 | 0.00403 | HV
122-AL1/20-ST1A 110.0 | 8.5 | 0.2376 | 0.43 | 0.41 | ol | 122 | 0.00403 | HV
149-AL1/24-ST1A 110.0 | 8.75 | 0.194 | 0.41 | 0.47 | ol | 149 | 0.00403 | HV
184-AL1/30-ST1A 110.0 | 8.8 | 0.1571 | 0.4 | 0.535 | ol | 184 | 0.00403 | HV
243-AL1/39-ST1A 110.0 | 9 | 0.1188 | 0.39 | 0.645 | ol | 243 | 0.00403 | HV
305-AL1/39-ST1A 110.0 | 9.2 | 0.0949 | 0.38 | 0.74 | ol | 305 | 0.00403 | HV
490-AL1/64-ST1A 110.0 | 9.75 | 0.059 | 0.37 | 0.96 | ol | 490 | 0.00403 | HV
679-AL1/86-ST1A 110.0 | 9.95 | 0.042 | 0.36 | 1.15 | ol | 679 | 0.00403 | HV
490-AL1/64-ST1A 220.0 | 10 | 0.059 | 0.285 | 0.96 | ol | 490 | 0.00403 | HV
679-AL1/86-ST1A 220.0 | 11.7 | 0.042 | 0.275 | 1.15 | ol | 679 | 0.00403 | HV
490-AL1/64-ST1A 380.0 | 11 | 0.059 | 0.253 | 0.96 | ol | 490 | 0.00403 | HV
679-AL1/86-ST1A 380.0 | 14.6 | 0.042 | 0.25 | 1.15 | ol | 679 | 0.00403 | HV

## trafo_std_types
| i0_percent | pfe_kw | vkr_percent | sn_mva | vn_lv_kv | vn_hv_kv | vk_percent | shift_degree | vector_group | tap_side | tap_neutral | tap_min | tap_max | tap_step_degree | tap_step_percent | tap_phase_shifter
160 MVA 380/110 kV | 0.06 | 60 | 0.25 | 160 | 110 | 380 | 12.2 | 0 | Yy0 | hv | 0 | -9 | 9 | 0 | 1.5 | FALSE
100 MVA 220/110 kV | 0.06 | 55 | 0.26 | 100 | 110 | 220 | 12 | 0 | Yy0 | hv | 0 | -9 | 9 | 0 | 1.5 | FALSE
63 MVA 110/20 kV | 0.04 | 22 | 0.32 | 63 | 20 | 110 | 18 | 150 | YNd5 | hv | 0 | -9 | 9 | 0 | 1.5 | FALSE
40 MVA 110/20 kV | 0.05 | 18 | 0.34 | 40 | 20 | 110 | 16.2 | 150 | YNd5 | hv | 0 | -9 | 9 | 0 | 1.5 | FALSE
25 MVA 110/20 kV | 0.07 | 14 | 0.41 | 25 | 20 | 110 | 12 | 150 | YNd5 | hv | 0 | -9 | 9 | 0 | 1.5 | FALSE
63 MVA 110/10 kV | 0.04 | 22 | 0.32 | 63 | 10 | 110 | 18 | 150 | YNd5 | hv | 0 | -9 | 9 | 0 | 1.5 | FALSE
40 MVA 110/10 kV | 0.05 | 18 | 0.34 | 40 | 10 | 110 | 16.2 | 150 | YNd5 | hv | 0 | -9 | 9 | 0 | 1.5 | FALSE
25 MVA 110/10 kV | 0.07 | 14 | 0.41 | 25 | 10 | 110 | 12 | 150 | YNd5 | hv | 0 | -9 | 9 | 0 | 1.5 | FALSE
0.25 MVA 20/0.4 kV | 0.32 | 0.8 | 1.44 | 0.25 | 0.4 | 20 | 6 | 150 | Yzn5 | hv | 0 | -2 | 2 | 0 | 2.5 | FALSE
0.4 MVA 20/0.4 kV | 0.3375 | 1.35 | 1.425 | 0.4 | 0.4 | 20 | 6 | 150 | Dyn5 | hv | 0 | -2 | 2 | 0 | 2.5 | FALSE
0.63 MVA 20/0.4 kV | 0.2619 | 1.65 | 1.206 | 0.63 | 0.4 | 20 | 6 | 150 | Dyn5 | hv | 0 | -2 | 2 | 0 | 2.5 | FALSE
0.25 MVA 10/0.4 kV | 0.24 | 0.6 | 1.2 | 0.25 | 0.4 | 10 | 4 | 150 | Dyn5 | hv | 0 | -2 | 2 | 0 | 2.5 | FALSE
0.4 MVA 10/0.4 kV | 0.2375 | 0.95 | 1.325 | 0.4 | 0.4 | 10 | 4 | 150 | Dyn5 | hv | 0 | -2 | 2 | 0 | 2.5 | FALSE
0.63 MVA 10/0.4 kV | 0.1873 | 1.18 | 1.0794 | 0.63 | 0.4 | 10 | 4 | 150 | Dyn5 | hv | 0 | -2 | 2 | 0 | 2.5 | FALSE

## trafo3w_std_types
| sn_hv_mva | sn_mv_mva | sn_lv_mva | vn_hv_kv | vn_mv_kv | vn_lv_kv | vk_hv_percent | vk_mv_percent | vk_lv_percent | vkr_hv_percent | vkr_mv_percent | vkr_lv_percent | pfe_kw | i0_percent | shift_mv_degree | shift_lv_degree | vector_group | tap_side | tap_neutral | tap_min | tap_max | tap_step_percent
63/25/38 MVA 110/20/10 kV | 63 | 25 | 38 | 110 | 20 | 10 | 10.4 | 10.4 | 10.4 | 0.28 | 0.32 | 0.35 | 35 | 0.89 | 0 | 0 | YN0yn0yn0 | hv | 0 | -10 | 10 | 1.2
63/25/38 MVA 110/10/10 kV | 63 | 25 | 38 | 110 | 10 | 10 | 10.4 | 10.4 | 10.4 | 0.28 | 0.32 | 0.35 | 35 | 0.89 | 0 | 0 | YN0yn0yn0 | hv | 0 | -10 | 10 | 1.2

## fuse_std_types
| fuse_type | i_rated_a | t_avg | t_min | t_total | x_avg | x_min | x_total
HV 100A | HV 100A | 100 | 0 | [10.0, 3.64, 0.854, 0.281, 0.1, 0.0531, 0.022, 0.01] | [10.0, 4.267, 1.21, 0.403, 0.1, 0.058, 0.022, 0.01] | 0 | [300.0, 350.0, 450.0, 550.0, 700.0, 850.0, 1200.0, 1752.0] | [600.0, 700.0, 900.0, 1150.0, 1665.0, 2000.0, 3000.0, 4313.0]
HV 10A | HV 10A | 10 | 0 | [10.0, 1675.0, 0.344, 0.156, 0.1, 0.0417, 0.0171, 0.01] | [10.0, 1.3, 0.3, 0.155, 0.1, 0.0555, 0.023, 0.01] | 0 | [30.0, 32.0, 35.0, 37.0, 39.0, 50.0, 70.0, 88.0] | [60.0, 70.0, 80.0, 87.0, 94.0, 110.0, 150.0, 216.0]
HV 125A | HV 125A | 125 | 0 | [10.0, 1.82, 0.344, 0.1, 0.0467, 0.0269, 0.01] | [10.0, 2.478, 0.426, 0.1, 0.0427, 0.0211, 0.01] | 0 | [375.0, 500.0, 700.0, 925.0, 1200.0, 1500.0, 2341.0] | [750.0, 1000.0, 1500.0, 2200.0, 3000.0, 4000.0, 5765.0]
HV 160A | HV 160A | 160 | 0 | [10.0, 4.15, 1.03, 0.198, 0.1, 0.051, 0.0172, 0.01] | [10.0, 2.3, 0.734, 0.274, 0.1, 0.046, 0.0177, 0.01] | 0 | [480.0, 550.0, 700.0, 1000.0, 1260.0, 1600.0, 2500.0, 3227.0] | [960.0, 1300.0, 1700.0, 2200.0, 2996.0, 4000.0, 6000.0, 7946.0]
HV 16A | HV 16A | 16 | 0 | [10.0, 0.352, 0.164, 0.1, 0.0649, 0.0342, 0.01] | [10.0, 2.34, 0.722, 0.181, 0.1, 0.055, 0.0296, 0.01] | 0 | [48.0, 60.0, 65.0, 71.0, 80.0, 100.0, 162.0] | [96.0, 110.0, 125.0, 150.0, 168.0, 200.0, 250.0, 398.0]
HV 200A | HV 200A | 200 | 0 | [10.0, 4.267, 1.21, 0.403, 0.1, 0.058, 0.022, 0.01] | [10.0, 3.73, 1.654, 0.328, 0.1, 0.0531, 0.019, 0.01] | 0 | [600.0, 700.0, 900.0, 1150.0, 1665.0, 2000.0, 3000.0, 4313.0] | [1200.0, 1500.0, 1800.0, 2700.0, 3960.0, 5000.0, 7500.0, 10620.0]
HV 20A | HV 20A | 20 | 0 | [10.0, 1.3, 0.3, 0.155, 0.1, 0.0555, 0.023, 0.01] | [10.0, 1.3, 0.161, 0.1, 0.0611, 0.0399, 0.0141, 0.01] | 0 | [60.0, 70.0, 80.0, 87.0, 94.0, 110.0, 150.0, 216.0] | [120.0, 150.0, 200.0, 223.0, 260.0, 300.0, 450.0, 532.0]
HV 25A | HV 25A | 25 | 0 | [10.0, 2.512, 0.833, 0.299, 0.1, 0.0372, 0.0223, 0.01] | [10.0, 3.125, 0.597, 0.198, 0.1, 0.0378, 0.022, 0.01] | 0 | [75.0, 82.0, 90.0, 100.0, 124.0, 170.0, 200.0, 289.0] | [150.0, 170.0, 210.0, 250.0, 294.0, 400.0, 500.0, 711.0]
HV 31.5A | HV 31.5A | 31.5 | 0 | [10.0, 2.34, 0.722, 0.181, 0.1, 0.055, 0.0296, 0.01] | [10.0, 2.84, 0.368, 0.164, 0.1, 0.0621, 0.0378, 0.0195, 0.01] | 0 | [95.0, 110.0, 125.0, 150.0, 165.0, 200.0, 250.0, 390.0] | [189.0, 220.0, 300.0, 350.0, 393.0, 450.0, 530.0, 700.0, 960.0]
HV 40A | HV 40A | 40 | 0 | [10.0, 1.3, 0.161, 0.1, 0.0611, 0.0399, 0.0141, 0.01] | [10.0, 2.05, 0.369, 0.198, 0.1, 0.051, 0.0298, 0.01] | 0 | [120.0, 150.0, 200.0, 223.0, 260.0, 300.0, 450.0, 532.0] | [240.0, 300.0, 400.0, 450.0, 530.0, 650.0, 800.0, 1311.0]
HV 50A | HV 50A | 50 | 0 | [10.0, 3.215, 0.597, 0.198, 0.1, 0.0378, 0.022, 0.01] | [10.0, 3.64, 0.854, 0.281, 0.1, 0.0531, 0.022, 0.01] | 0 | [150.0, 170.0, 210.0, 250.0, 294.0, 400.0, 500.0, 711.0] | [300.0, 350.0, 450.0, 550.0, 700.0, 850.0, 1200.0, 1752.0]
HV 6.3A | HV 6.3A | 6.3 | 0 | [10.0, 1.39, 0.344, 0.168, 0.1, 0.056, 0.0263, 0.01] | [10.0, 1.711, 0.516, 0.198, 0.1, 0.0634, 0.0303, 0.01] | 0 | [19.0, 19.5, 20.4, 20.8, 22.0, 25.0, 32.0, 48.0] | [38.0, 40.0, 43.0, 48.0, 53.0, 60.0, 75.0, 118.0]
HV 63A | HV 63A | 63 | 0 | [10.0, 2.84, 0.368, 0.164, 0.1, 0.0621, 0.0378, 0.0195, 0.01] | [10.0, 1.82, 0.344, 0.1, 0.0467, 0.0269, 0.01] | 0 | [189.0, 220.0, 300.0, 350.0, 393.0, 450.0, 530.0, 700.0, 961.0] | [378.0, 500.0, 700.0, 934.0, 1200.0, 1500.0, 2366.0]
HV 80A | HV 80A | 80 | 0 | [10.0, 2.05, 0.369, 0.198, 0.1, 0.051, 0.0298, 0.01] | [10.0, 4.15, 1.03, 0.198, 0.1, 0.051, 0.0172, 0.01] | 0 | [240.0, 300.0, 400.0, 450.0, 530.0, 650.0, 800.0, 1311.0] | [480.0, 550.0, 700.0, 1000.0, 1260.0, 1600.0, 2500.0, 3227.0]
Siemens NH-1-100 | Siemens NH-1-100 | 100 | [5400.0, 2000.0, 400.0, 20.0, 1.0, 0.2, 0.012, 0.004] | 0 | 0 | [150.0, 190.0, 250.0, 430.0, 900.0, 1250.0, 2700.0, 3600.0] | 0 | 0
Siemens NH-1-125 | Siemens NH-1-125 | 125 | [4800.0, 120.0, 7.0, 0.1, 0.004] | 0 | 0 | [180.0, 400.0, 740.0, 2000.0, 4250.0] | 0 | 0
Siemens NH-1-16 | Siemens NH-1-16 | 16 | [4000.0, 400.0, 2.0, 0.1, 0.04, 0.01] | 0 | 0 | [26.0, 35.0, 75.0, 150.0, 200.0, 300.0] | 0 | 0
Siemens NH-1-160 | Siemens NH-1-160 | 160 | [4800.0, 120.0, 7.0, 0.1, 0.004] | 0 | 0 | [210.0, 500.0, 900.0, 2300.0, 5000.0] | 0 | 0
Siemens NH-1-25 | Siemens NH-1-25 | 25 | [4000.0, 1000.0, 10.0, 0.2, 0.02, 0.01] | 0 | 0 | [40.0, 50.0, 100.0, 210.0, 400.0, 500.0] | 0 | 0
Siemens NH-1-50 | Siemens NH-1-50 | 50 | [4000.0, 40.0, 4.0, 1.0, 0.02, 0.01] | 0 | 0 | [86.0, 200.0, 300.0, 400.0, 1000.0, 1280.0] | 0 | 0
Siemens NH-1-63 | Siemens NH-1-63 | 63 | [4000.0, 100.0, 10.0, 2.0, 0.04, 0.01] | 0 | 0 | [100.0, 200.0, 300.0, 400.0, 1000.0, 1500.0] | 0 | 0
Siemens NH-1-80 | Siemens NH-1-80 | 80 | [4800.0, 120.0, 7.0, 0.1, 0.01] | 0 | 0 | [150.58, 250.0, 450.0, 1150.0, 2470.0] | 0 | 0
Siemens NH-2-1000 | Siemens NH-2-1000 | 1000 | [4800.0, 120.0, 7.0, 0.1, 0.004] | 0 | 0 | [1900.0, 3500.0, 8400.0, 24000.0, 52000.0] | 0 | 0
Siemens NH-2-200 | Siemens NH-2-200 | 200 | [4800.0, 120.0, 7.0, 0.1, 0.004] | 0 | 0 | [280.0, 650.0, 1200.0, 3000.0, 7000.0] | 0 | 0
Siemens NH-2-224 | Siemens NH-2-224 | 224 | [4800.0, 120.0, 7.0, 0.2, 0.04, 0.004] | 0 | 0 | [400.0, 750.0, 1453.0, 3025.0, 4315.0, 7600.0] | 0 | 0
Siemens NH-2-250 | Siemens NH-2-250 | 250 | [4800.0, 120.0, 7.0, 0.1, 0.004] | 0 | 0 | [450.0, 800.0, 1650.0, 4000.0, 8500.0] | 0 | 0
Siemens NH-2-315 | Siemens NH-2-315 | 315 | [4800.0, 120.0, 7.0, 0.1, 0.004] | 0 | 0 | [550.0, 920.0, 1900.0, 5000.0, 11000.0] | 0 | 0
Siemens NH-2-355 | Siemens NH-2-355 | 355 | [4800.0, 120.0, 6.0, 0.1, 0.004] | 0 | 0 | [650.0, 1116.27, 2350.0, 5840.0, 12790.0] | 0 | 0
Siemens NH-2-400 | Siemens NH-2-400 | 400 | [4800.0, 120.0, 7.0, 0.1, 0.004] | 0 | 0 | [720.0, 1350.0, 2800.0, 6500.0, 15000.0] | 0 | 0
Siemens NH-2-425 | Siemens NH-2-425 | 425 | [4800.0, 120.0, 7.0, 0.1, 0.004] | 0 | 0 | [850.0, 1500.0, 3050.0, 7500.0, 16500.0] | 0 | 0
Siemens NH-2-630 | Siemens NH-2-630 | 630 | [4800.0, 120.0, 7.0, 0.1, 0.004] | 0 | 0 | [1200.0, 2000.0, 4800.0, 12000.0, 26000.0] | 0 | 0

## res_bus
| vm_pu | va_degree | p_mw | q_mvar
0 | 0.99082 | -0.17645 | 0.0097243 | 0.0024371
1 | 0.99182 | -0.15711 | 0.0064013 | 0.0016043
2 | 0.98999 | -0.19259 | 0.0032492 | 0.00081432
3 | 0.98888 | -0.21398 | 0 | 0
4 | 0.98992 | -0.19361 | 0.0024632 | 0.00061734
5 | 0.99062 | -0.18011 | 0.0024632 | 0.00061734
6 | 0.98879 | -0.21553 | 0.015246 | 0.0038211
7 | 0.98821 | -0.22709 | 0.0056927 | 0.0014267
8 | 0.98805 | -0.23016 | 0 | 0
9 | 0.98649 | -0.26032 | 0.0035328 | 0.0008854
10 | 0.98658 | -0.25849 | 0 | 0
11 | 0.98651 | -0.25987 | 0 | 0
12 | 0.98688 | -0.25276 | 0.0017499 | 0.00043858
13 | 0.98645 | -0.26106 | 0.0011739 | 0.00029422
14 | 0.9869 | -0.25229 | 0.0054776 | 0.0013728
15 | 0.99225 | -0.14882 | 0.011812 | 0.0029604
16 | 0.99243 | -0.14539 | 0 | 0
17 | 0.99196 | -0.15443 | 0.0066297 | 0.0016616
18 | 0.98644 | -0.26139 | 0.0012235 | 0.00030663
19 | 0.98757 | -0.23919 | 0 | 0
20 | 0.9873 | -0.24459 | 0.0083017 | 0.0020806
21 | 0.98755 | -0.23975 | 0.0019498 | 0.00048866
22 | 0.98765 | -0.23788 | 0.0055625 | 0.0013941
23 | 0.98772 | -0.23658 | 0 | 0
24 | 0.98753 | -0.24036 | 0 | 0
25 | 0.98736 | -0.24363 | 0 | 0
26 | 0.98611 | -0.26777 | 0 | 0
27 | 0.98598 | -0.2703 | 0.0022581 | 0.00056592
28 | 0.98627 | -0.26457 | 0 | 0
29 | 0.98729 | -0.24494 | 0.0078104 | 0.0019575
30 | 0.99256 | -0.14274 | 0 | 0
31 | 0.99366 | -0.12143 | 0 | 0
32 | 0.99238 | -0.14608 | 0.011368 | 0.002849
33 | 0.99237 | -0.14637 | 0.0049091 | 0.0012303
34 | 0.99265 | -0.14102 | 0.0062912 | 0.0015767
35 | 0.99235 | -0.14674 | 0.0047371 | 0.0011872
36 | 0.99267 | -0.14046 | 0.0066838 | 0.0016751
37 | 1 | 0 | -0.1813 | -0.045561
38 | 0.99305 | -0.13307 | 0.0021279 | 0.0005333
39 | 0.9959 | -0.078596 | 0.0045965 | 0.001152
40 | 0.99622 | -0.072285 | 0.0074111 | 0.0018574
41 | 0.99584 | -0.079612 | 0.0074698 | 0.0018721
42 | 0.99632 | -0.070415 | 0 | 0
43 | 0.99283 | -0.13754 | 0 | 0
44 | 0.99795 | -0.039076 | 0.0052331 | 0.0013115
45 | 0.99262 | -0.1417 | 0.0041957 | 0.0010515
46 | 0.99262 | -0.14155 | 0 | 0
47 | 0.99982 | -0.0033938 | 0.0055554 | 0.0013923
48 | 0.99218 | -0.14988 | 0.0024641 | 0.00061755
49 | 0.99139 | -0.16516 | 0.0024632 | 0.00061735
50 | 0.99998 | 149.9956 | 0 | 0

## res_line
| p_from_mw | q_from_mvar | p_to_mw | q_to_mvar | pl_mw | ql_mvar | i_from_ka | i_to_ka | i_ka | vm_from_pu | va_from_degree | vm_to_pu | va_to_degree | loading_percent
0 | -0.032097 | -0.0080637 | 0.032127 | 0.0080823 | 2.9665e-05 | 1.8547e-05 | 0.048211 | 0.048211 | 0.048211 | 0.99082 | -0.17645 | 0.99182 | -0.15711 | 13.2447
1 | 0.022373 | 0.0056266 | -0.022356 | -0.0056161 | 1.7232e-05 | 1.0505e-05 | 0.033607 | 0.033607 | 0.033607 | 0.99082 | -0.17645 | 0.98999 | -0.19259 | 9.2327
2 | -0.038528 | -0.0096866 | 0.038564 | 0.0097093 | 3.6043e-05 | 2.2696e-05 | 0.057814 | 0.057814 | 0.057814 | 0.99182 | -0.15711 | 0.99283 | -0.13754 | 15.8831
3 | 0.019107 | 0.0048018 | -0.019087 | -0.0047901 | 1.9489e-05 | 1.1664e-05 | 0.028723 | 0.028723 | 0.028723 | 0.98999 | -0.19259 | 0.98888 | -0.21398 | 7.8911
4 | 0.019087 | 0.0047901 | -0.019075 | -0.004783 | 1.1926e-05 | 7.1382e-06 | 0.028723 | 0.028724 | 0.028724 | 0.98888 | -0.21398 | 0.98821 | -0.22709 | 7.8911
5 | -0.043465 | -0.010921 | 0.043493 | 0.010939 | 2.8029e-05 | 1.7713e-05 | 0.065345 | 0.065345 | 0.065345 | 0.98992 | -0.19361 | 0.99062 | -0.18011 | 17.952
6 | 0.041002 | 0.010304 | -0.040959 | -0.010277 | 4.2868e-05 | 2.7049e-05 | 0.061642 | 0.061643 | 0.061643 | 0.98992 | -0.19361 | 0.98879 | -0.21553 | 16.9348
7 | -0.045956 | -0.011556 | 0.045989 | 0.011577 | 3.2837e-05 | 2.0779e-05 | 0.069045 | 0.069045 | 0.069045 | 0.99062 | -0.18011 | 0.99139 | -0.16516 | 18.9684
8 | 0.025713 | 0.0064556 | -0.025684 | -0.0064378 | 2.8982e-05 | 1.7888e-05 | 0.038698 | 0.038699 | 0.038699 | 0.98879 | -0.21553 | 0.98757 | -0.23919 | 10.6315
9 | 0.013382 | 0.0033562 | -0.013381 | -0.0033551 | 1.9582e-06 | 1.0885e-06 | 0.020152 | 0.020152 | 0.020152 | 0.98821 | -0.22709 | 0.98805 | -0.23016 | 5.5362
10 | 0.013381 | 0.0033551 | -0.013376 | -0.0033529 | 4.0929e-06 | 2.2754e-06 | 0.020152 | 0.020152 | 0.020152 | 0.98805 | -0.23016 | 0.98772 | -0.23658 | 5.5362
11 | -0.0035328 | -0.0008854 | 0.0035331 | 0.00088523 | 3.0731e-07 | -1.7181e-07 | 0.0053288 | 0.0053287 | 0.0053288 | 0.98649 | -0.26032 | 0.98658 | -0.25849 | 1.464
12 | 0.0046571 | 0.0011645 | -0.0046568 | -0.0011645 | 3.0553e-07 | -1.5376e-08 | 0.0070231 | 0.0070232 | 0.0070232 | 0.98658 | -0.25849 | 0.98651 | -0.25987 | 1.9294
13 | -0.0081902 | -0.0020498 | 0.0081924 | 0.0020507 | 2.233e-06 | 9.3057e-07 | 0.012352 | 0.012352 | 0.012352 | 0.98658 | -0.25849 | 0.98688 | -0.25276 | 3.3934
14 | 0.0046568 | 0.0011645 | -0.0046565 | -0.0011646 | 2.6314e-07 | -1.3215e-08 | 0.0070232 | 0.0070232 | 0.0070232 | 0.98651 | -0.25987 | 0.98645 | -0.26106 | 1.9295
15 | -0.0099424 | -0.0024893 | 0.0099426 | 0.0024894 | 2.2467e-07 | 1.0972e-07 | 0.01499 | 0.01499 | 0.01499 | 0.98688 | -0.25276 | 0.9869 | -0.25229 | 4.1182
16 | 0.0034826 | 0.00087033 | -0.0034825 | -0.00087036 | 5.4445e-08 | -3.2339e-08 | 0.0052524 | 0.0052524 | 0.0052524 | 0.98645 | -0.26106 | 0.98644 | -0.26139 | 1.443
17 | -0.01542 | -0.0038622 | 0.01543 | 0.0038677 | 9.6235e-06 | 5.5519e-06 | 0.023249 | 0.023249 | 0.023249 | 0.9869 | -0.25229 | 0.98757 | -0.23919 | 6.3871
18 | -0.011812 | -0.0029604 | 0.011814 | 0.0029614 | 1.9291e-06 | 1.0228e-06 | 0.017714 | 0.017714 | 0.017714 | 0.99225 | -0.14882 | 0.99243 | -0.14539 | 4.8665
19 | 0.0066326 | 0.0016624 | -0.0066297 | -0.0016616 | 2.855e-06 | 8.3299e-07 | 0.0099447 | 0.009945 | 0.009945 | 0.99243 | -0.14539 | 0.99196 | -0.15443 | 2.7322
20 | -0.018447 | -0.0046238 | 0.01845 | 0.0046258 | 3.3723e-06 | 2.0063e-06 | 0.027659 | 0.027658 | 0.027659 | 0.99243 | -0.14539 | 0.99262 | -0.14155 | 7.5985
21 | 0.002259 | 0.00056373 | -0.0022587 | -0.00056451 | 3.4113e-07 | -7.8197e-07 | 0.0034068 | 0.0034072 | 0.0034072 | 0.98644 | -0.26139 | 0.98627 | -0.26457 | 0.93604
22 | 0.0083039 | 0.0020815 | -0.0083017 | -0.0020806 | 2.135e-06 | 9.0118e-07 | 0.012512 | 0.012512 | 0.012512 | 0.98757 | -0.23919 | 0.9873 | -0.24459 | 3.4374
23 | 0.0019498 | 0.00048849 | -0.0019498 | -0.00048866 | 5.1704e-08 | -1.7131e-07 | 0.0029378 | 0.0029379 | 0.0029379 | 0.98757 | -0.23919 | 0.98755 | -0.23975 | 0.80711
24 | -0.0055625 | -0.0013941 | 0.0055629 | 0.0013942 | 3.4322e-07 | 5.2882e-08 | 0.0083806 | 0.0083806 | 0.0083806 | 0.98765 | -0.23788 | 0.98772 | -0.23658 | 2.3024
25 | 0.0078135 | 0.0019587 | -0.0078121 | -0.0019581 | 1.4055e-06 | 5.5339e-07 | 0.011771 | 0.011771 | 0.011771 | 0.98772 | -0.23658 | 0.98753 | -0.24036 | 3.2339
26 | 0.0078121 | 0.0019581 | -0.0078109 | -0.0019577 | 1.2202e-06 | 4.8053e-07 | 0.011771 | 0.011772 | 0.011772 | 0.98753 | -0.24036 | 0.98736 | -0.24363 | 3.234
27 | 0.0078109 | 0.0019577 | -0.0078104 | -0.0019575 | 4.8688e-07 | 1.9178e-07 | 0.011772 | 0.011772 | 0.011772 | 0.98736 | -0.24363 | 0.98729 | -0.24494 | 3.234
28 | 0.0022583 | 0.0005653 | -0.0022581 | -0.00056592 | 2.7239e-07 | -6.2357e-07 | 0.0034075 | 0.0034078 | 0.0034078 | 0.98611 | -0.26777 | 0.98598 | -0.2703 | 0.93621
29 | -0.0022583 | -0.0005653 | 0.0022587 | 0.00056451 | 3.4424e-07 | -7.8854e-07 | 0.0034075 | 0.0034072 | 0.0034075 | 0.98611 | -0.26777 | 0.98627 | -0.26457 | 0.93613
30 | -0.01137 | -0.00285 | 0.011381 | 0.002856 | 1.1556e-05 | 6.0235e-06 | 0.017045 | 0.017045 | 0.017045 | 0.99256 | -0.14274 | 0.99366 | -0.12143 | 4.6828
31 | 0.01137 | 0.00285 | -0.011368 | -0.002849 | 1.8088e-06 | 9.4309e-07 | 0.017045 | 0.017045 | 0.017045 | 0.99256 | -0.14274 | 0.99238 | -0.14608 | 4.6828
32 | -0.087176 | -0.021952 | 0.087686 | 0.022277 | 0.00050933 | 0.00032494 | 0.13058 | 0.13058 | 0.13058 | 0.99366 | -0.12143 | 1 | 0 | 35.8748
33 | 0.05315 | 0.013412 | -0.053121 | -0.013394 | 2.9609e-05 | 1.8788e-05 | 0.079626 | 0.079626 | 0.079626 | 0.99366 | -0.12143 | 0.99305 | -0.13307 | 21.8753
34 | 0.022645 | 0.0056834 | -0.022624 | -0.0056708 | 2.0538e-05 | 1.2528e-05 | 0.033914 | 0.033914 | 0.033914 | 0.99366 | -0.12143 | 0.99267 | -0.14046 | 9.317
35 | -0.0096463 | -0.0024176 | 0.0096488 | 0.0024187 | 2.4596e-06 | 1.169e-06 | 0.014464 | 0.014464 | 0.014464 | 0.99237 | -0.14637 | 0.99265 | -0.14102 | 3.9737
36 | 0.0047372 | 0.0011872 | -0.0047371 | -0.0011872 | 8.3771e-08 | -3.5866e-09 | 0.0071032 | 0.0071033 | 0.0071033 | 0.99237 | -0.14637 | 0.99235 | -0.14674 | 1.9514
37 | -0.01594 | -0.0039955 | 0.01594 | 0.0039957 | 4.2188e-07 | 2.4453e-07 | 0.023895 | 0.023895 | 0.023895 | 0.99265 | -0.14102 | 0.99267 | -0.14046 | 6.5645
38 | 0.0055563 | 0.0013924 | -0.0055554 | -0.0013923 | 8.9825e-07 | 1.1526e-07 | 0.0082679 | 0.008268 | 0.008268 | 1 | 0 | 0.99982 | -0.0033938 | 2.2714
39 | 0.086411 | 0.021891 | -0.086249 | -0.021788 | 0.00016187 | 0.00010325 | 0.12866 | 0.12866 | 0.12866 | 1 | 0 | 0.99795 | -0.039076 | 35.3472
40 | 0.050993 | 0.01286 | -0.050952 | -0.012834 | 4.1003e-05 | 2.6e-05 | 0.076437 | 0.076438 | 0.076438 | 0.99305 | -0.13307 | 0.99218 | -0.14988 | 20.9993
41 | -0.012067 | -0.0030242 | 0.01207 | 0.0030262 | 3.6292e-06 | 1.9352e-06 | 0.018029 | 0.018029 | 0.018029 | 0.9959 | -0.078596 | 0.99622 | -0.072285 | 4.9531
42 | 0.0074702 | 0.0018722 | -0.0074698 | -0.0018721 | 3.6141e-07 | 1.3065e-07 | 0.011162 | 0.011162 | 0.011162 | 0.9959 | -0.078596 | 0.99584 | -0.079612 | 3.0664
43 | -0.019481 | -0.0048836 | 0.019483 | 0.0048846 | 1.7356e-06 | 1.0396e-06 | 0.029099 | 0.029099 | 0.029099 | 0.99622 | -0.072285 | 0.99632 | -0.070415 | 7.9942
44 | 0.061411 | 0.015514 | -0.061214 | -0.015389 | 0.00019689 | 0.0001252 | 0.091762 | 0.091762 | 0.091762 | 0.99632 | -0.070415 | 0.99283 | -0.13754 | 25.2095
45 | -0.080894 | -0.020399 | 0.081016 | 0.020477 | 0.00012154 | 7.7496e-05 | 0.12086 | 0.12086 | 0.12086 | 0.99632 | -0.070415 | 0.99795 | -0.039076 | 33.2036
46 | 0.02265 | 0.00568 | -0.022646 | -0.0056774 | 4.3348e-06 | 2.6446e-06 | 0.033948 | 0.033948 | 0.033948 | 0.99283 | -0.13754 | 0.99262 | -0.14155 | 9.3264
47 | -0.0041957 | -0.0010515 | 0.0041958 | 0.0010515 | 2.8852e-08 | -6.6743e-09 | 0.0062897 | 0.0062897 | 0.0062897 | 0.99262 | -0.1417 | 0.99262 | -0.14155 | 1.728
48 | 0.048488 | 0.012217 | -0.048452 | -0.012194 | 3.5406e-05 | 2.2429e-05 | 0.072742 | 0.072742 | 0.072742 | 0.99218 | -0.14988 | 0.99139 | -0.16516 | 19.9841

## res_trafo
| p_hv_mw | q_hv_mvar | p_lv_mw | q_lv_mvar | pl_mw | ql_mvar | i_hv_ka | i_lv_ka | vm_hv_pu | va_hv_degree | vm_lv_pu | va_lv_degree | loading_percent
0 | -1.2729e-15 | -1.3162e-15 | 0.00165 | 1.2699e-07 | 0.00165 | 1.2699e-07 | 5.2857e-17 | 0.0023815 | 0.99998 | 149.9956 | 1 | 0 | 0.2619

## res_ext_grid
| p_mw | q_mvar
0 | 0.1813 | 0.045561

## res_load
| p_mw | q_mvar
0 | 0.0097243 | 0.0024371
1 | 0.0064013 | 0.0016043
2 | 0.0032492 | 0.00081432
3 | 0.0024632 | 0.00061734
4 | 0.0024632 | 0.00061734
5 | 0.015246 | 0.0038211
6 | 0.0056927 | 0.0014267
7 | 0.0035328 | 0.0008854
8 | 0.0017499 | 0.00043858
9 | 0.0011739 | 0.00029422
10 | 0.0054776 | 0.0013728
11 | 0.011812 | 0.0029604
12 | 0.0066297 | 0.0016616
13 | 0.0012235 | 0.00030663
14 | 0.0083017 | 0.0020806
15 | 0.0019498 | 0.00048866
16 | 0.0055625 | 0.0013941
17 | 0.0022581 | 0.00056592
18 | 0.0078104 | 0.0019575
19 | 0.011368 | 0.002849
20 | 0.0049091 | 0.0012303
21 | 0.0062912 | 0.0015767
22 | 0.0047371 | 0.0011872
23 | 0.0066838 | 0.0016751
24 | 0.0021279 | 0.0005333
25 | 0.0045965 | 0.001152
26 | 0.0074111 | 0.0018574
27 | 0.0074698 | 0.0018721
28 | 0.0052331 | 0.0013115
29 | 0.0041957 | 0.0010515
30 | 0.0055554 | 0.0013923
31 | 0.0024641 | 0.00061755
32 | 0.0024632 | 0.00061735

## dtypes
| element | column | dtype
0 | bus | name | object
1 | bus | vn_kv | float64
2 | bus | type | object
3 | bus | zone | object
4 | bus | in_service | bool
5 | load | name | object
6 | load | bus | uint32
7 | load | p_mw | float64
8 | load | q_mvar | float64
9 | load | const_z_percent | float64
10 | load | const_i_percent | float64
11 | load | sn_mva | float64
12 | load | scaling | float64
13 | load | in_service | bool
14 | load | type | object
15 | ext_grid | name | object
16 | ext_grid | bus | uint32
17 | ext_grid | vm_pu | float64
18 | ext_grid | va_degree | float64
19 | ext_grid | slack_weight | float64
20 | ext_grid | in_service | bool
21 | line | name | object
22 | line | std_type | object
23 | line | from_bus | uint32
24 | line | to_bus | uint32
25 | line | length_km | float64
26 | line | r_ohm_per_km | float64
27 | line | x_ohm_per_km | float64
28 | line | c_nf_per_km | float64
29 | line | g_us_per_km | float64
30 | line | max_i_ka | float64
31 | line | df | float64
32 | line | parallel | uint32
33 | line | type | object
34 | line | in_service | bool
35 | trafo | name | object
36 | trafo | std_type | object
37 | trafo | hv_bus | uint32
38 | trafo | lv_bus | uint32
39 | trafo | sn_mva | float64
40 | trafo | vn_hv_kv | float64
41 | trafo | vn_lv_kv | float64
42 | trafo | vk_percent | float64
43 | trafo | vkr_percent | float64
44 | trafo | pfe_kw | float64
45 | trafo | i0_percent | float64
46 | trafo | shift_degree | float64
47 | trafo | tap_side | object
48 | trafo | tap_neutral | int32
49 | trafo | tap_min | int32
50 | trafo | tap_max | int32
51 | trafo | tap_step_percent | float64
52 | trafo | tap_step_degree | float64
53 | trafo | tap_pos | int32
54 | trafo | tap_phase_shifter | bool
55 | trafo | parallel | uint32
56 | trafo | df | float64
57 | trafo | in_service | bool
58 | line_geodata | coords | object
59 | bus_geodata | x | float64
60 | bus_geodata | y | float64
61 | bus_geodata | coords | object
62 | res_bus | vm_pu | float64
63 | res_bus | va_degree | float64
64 | res_bus | p_mw | float64
65 | res_bus | q_mvar | float64
66 | res_line | p_from_mw | float64
67 | res_line | q_from_mvar | float64
68 | res_line | p_to_mw | float64
69 | res_line | q_to_mvar | float64
70 | res_line | pl_mw | float64
71 | res_line | ql_mvar | float64
72 | res_line | i_from_ka | float64
73 | res_line | i_to_ka | float64
74 | res_line | i_ka | float64
75 | res_line | vm_from_pu | float64
76 | res_line | va_from_degree | float64
77 | res_line | vm_to_pu | float64
78 | res_line | va_to_degree | float64
79 | res_line | loading_percent | float64
80 | res_trafo | p_hv_mw | float64
81 | res_trafo | q_hv_mvar | float64
82 | res_trafo | p_lv_mw | float64
83 | res_trafo | q_lv_mvar | float64
84 | res_trafo | pl_mw | float64
85 | res_trafo | ql_mvar | float64
86 | res_trafo | i_hv_ka | float64
87 | res_trafo | i_lv_ka | float64
88 | res_trafo | vm_hv_pu | float64
89 | res_trafo | va_hv_degree | float64
90 | res_trafo | vm_lv_pu | float64
91 | res_trafo | va_lv_degree | float64
92 | res_trafo | loading_percent | float64
93 | res_ext_grid | p_mw | float64
94 | res_ext_grid | q_mvar | float64
95 | res_load | p_mw | float64
96 | res_load | q_mvar | float64

## parameters
| version | format_version | converged | OPF_converged | name | f_hz | sn_mva
0 | 2.14.6 | 2.14.0 | TRUE | FALSE |  | 50 | 1