## bus
| name | vn_kv | type | zone | in_service
0 | bus_LV_141-12_0_2_node_0 | 0.4 | n |  | TRUE
1 | bus_LV_141-12_0_2_node_1 | 0.4 | n |  | TRUE
2 | bus_LV_141-12_0_2_node_2 | 0.4 | n |  | TRUE
3 | bus_LV_141-12_0_2_node_3 | 0.4 | n |  | TRUE
4 | bus_LV_141-12_0_2_node_4 | 0.4 | n |  | TRUE
5 | bus_LV_141-12_0_2_node_5 | 0.4 | n |  | TRUE
6 | bus_LV_141-12_0_2_node_6 | 0.4 | n |  | TRUE
7 | bus_LV_141-12_0_2_node_9 | 0.4 | n |  | TRUE
8 | bus_LV_141-12_0_2_node_10 | 0.4 | n |  | TRUE
9 | bus_LV_141-12_0_2_node_12 | 0.4 | n |  | TRUE
10 | bus_LV_141-12_0_2_node_13 | 0.4 | n |  | TRUE
11 | bus_LV_141-12_0_2_node_14 | 0.4 | n |  | TRUE
12 | bus_LV_141-12_0_2_node_15 | 0.4 | n |  | TRUE
13 | bus_LV_141-12_0_2_node_8 | 0.4 | n |  | TRUE
14 | bus_LV_141-12_0_2_node_75 | 0.4 | n |  | TRUE
15 | bus_LV_141-12_0_2_node_76 | 0.4 | n |  | TRUE
16 | bus_LV_141-12_0_2_node_104 | 0.4 | n |  | TRUE
17 | bus_LV_141-12_0_2_node_16 | 0.4 | n |  | TRUE
18 | bus_LV_141-12_0_2_node_78 | 0.4 | n |  | TRUE
19 | bus_LV_141-12_0_2_node_53 | 0.4 | n |  | TRUE
20 | bus_LV_141-12_0_2_node_85 | 0.4 | n |  | TRUE
21 | bus_LV_141-12_0_2_node_24 | 0.4 | n |  | TRUE
22 | bus_LV_141-12_0_2_node_26 | 0.4 | n |  | TRUE
23 | bus_LV_141-12_0_2_node_29 | 0.4 | n |  | TRUE
24 | bus_LV_141-12_0_2_node_27 | 0.4 | n |  | TRUE
25 | bus_LV_141-12_0_2_node_33 | 0.4 | n |  | TRUE
26 | bus_LV_141-12_0_2_node_34 | 0.4 | n |  | TRUE
27 | bus_LV_141-12_0_2_node_28 | 0.4 | n |  | TRUE
28 | bus_LV_141-12_0_2_node_71 | 0.4 | n |  | TRUE
29 | bus_LV_141-12_0_2_node_35 | 0.4 | n |  | TRUE
30 | bus_LV_141-12_0_2_node_30 | 0.4 | n |  | TRUE
31 | bus_LV_141-12_0_2_node_32 | 0.4 | n |  | TRUE
32 | bus_LV_141-12_0_2_node_74 | 0.4 | n |  | TRUE
33 | bus_LV_141-12_0_2_node_73 | 0.4 | n |  | TRUE
34 | bus_LV_141-12_0_2_node_31 | 0.4 | n |  | TRUE
35 | bus_LV_141-12_0_2_node_61 | 0.4 | n |  | TRUE
36 | bus_LV_141-12_0_2_node_60 | 0.4 | n |  | TRUE
37 | bus_LV_141-12_0_2_node_36 | 0.4 | n |  | TRUE
38 | bus_LV_141-12_0_2_node_37 | 0.4 | n |  | TRUE
39 | bus_LV_141-12_0_2_node_38 | 0.4 | n |  | TRUE
40 | bus_LV_141-12_0_2_node_39 | 0.4 | n |  | TRUE
41 | bus_LV_141-12_0_2_node_40 | 0.4 | n |  | TRUE
42 | bus_LV_141-12_0_2_node_41 | 0.4 | n |  | TRUE
43 | bus_LV_141-12_0_2_node_47 | 0.4 | n |  | TRUE
44 | bus_LV_141-12_0_2_node_42 | 0.4 | n |  | TRUE
45 | bus_LV_141-12_0_2_node_43 | 0.4 | n |  | TRUE
46 | bus_LV_141-12_0_2_node_79 | 0.4 | n |  | TRUE
47 | bus_LV_141-12_0_2_node_48 | 0.4 | n |  | TRUE
48 | bus_LV_141-12_0_2_node_44 | 0.4 | n |  | TRUE
49 | bus_LV_141-12_0_2_node_45 | 0.4 | n |  | TRUE
50 | bus_LV_141-12_0_2_node_46 | 0.4 | n |  | TRUE
51 | bus_LV_141-12_0_2_node_49 | 0.4 | n |  | TRUE
52 | bus_LV_141-12_0_2_node_51 | 0.4 | n |  | TRUE
53 | bus_LV_141-12_0_2_node_52 | 0.4 | n |  | TRUE
54 | bus_LV_141-12_0_2_node_54 | 0.4 | n |  | TRUE
55 | bus_LV_141-12_0_2_node_55 | 0.4 | n |  | TRUE
56 | bus_LV_141-12_0_2_node_56 | 0.4 | n |  | TRUE
57 | bus_LV_141-12_0_2_node_59 | 0.4 | n |  | TRUE
58 | bus_LV_141-12_0_2_node_57 | 0.4 | n |  | TRUE
59 | bus_LV_141-12_0_2_node_58 | 0.4 | n |  | TRUE
60 | bus_LV_141-12_0_2_node_62 | 0.4 | n |  | TRUE
61 | bus_LV_141-12_0_2_node_68 | 0.4 | n |  | TRUE
62 | bus_LV_141-12_0_2_node_69 | 0.4 | n |  | TRUE
63 | bus_LV_141-12_0_2_node_70 | 0.4 | n |  | TRUE
64 | bus_LV_141-12_0_2_node_77 | 0.4 | n |  | TRUE
65 | bus_LV_141-12_0_2_node_84 | 0.4 | n |  | TRUE
66 | bus_LV_141-12_0_2_node_86 | 0.4 | n |  | TRUE
67 | bus_LV_141-12_0_2_node_87 | 0.4 | n |  | TRUE
68 | bus_LV_141-12_0_2_node_89 | 0.4 | n |  | TRUE
69 | bus_LV_141-12_0_2_node_90 | 0.4 | n |  | TRUE
70 | bus_LV_141-12_0_2_node_91 | 0.4 | n |  | TRUE
71 | bus_LV_141-12_0_2_node_93 | 0.4 | n |  | TRUE
72 | bus_LV_141-12_0_2_node_94 | 0.4 | n |  | TRUE
73 | bus_LV_141-12_0_2_node_98 | 0.4 | n |  | TRUE
74 | bus_LV_141-12_0_2_node_106 | 0.4 | n |  | TRUE
75 | bus_LV_141-12_0_2_node_99 | 0.4 | n |  | TRUE
76 | bus_LV_141-12_0_2_node_100 | 0.4 | n |  | TRUE
77 | bus_LV_141-12_0_2_node_101 | 0.4 | n |  | TRUE
78 | bus_LV_141-12_0_2_node_105 | 0.4 | n |  | TRUE
79 | bus_MV_491_0_node_141 | 20 | n |  | TRUE

## load
| name | bus | p_mw | q_mvar | const_z_percent | const_i_percent | sn_mva | scaling | in_service | type
0 | LV_141-12_0_2_load_0 | 0 | 0.025221 | 0.006321 | 0 | 0 |  | 1 | TRUE | wye
1 | LV_141-12_0_2_load_9 | 7 | 0.0069247 | 0.0017355 | 0 | 0 |  | 1 | TRUE | wye
2 | LV_141-12_0_2_load_10 | 8 | 0.010628 | 0.0026636 | 0 | 0 |  | 1 | TRUE | wye
3 | LV_141-12_0_2_load_12 | 9 | 0.0082142 | 0.0020587 | 0 | 0 |  | 1 | TRUE | wye
4 | LV_141-12_0_2_load_13 | 10 | 0.0055897 | 0.0014009 | 0 | 0 |  | 1 | TRUE | wye
5 | LV_141-12_0_2_load_14 | 11 | 0.012043 | 0.0030181 | 0 | 0 |  | 1 | TRUE | wye
6 | LV_141-12_0_2_load_15 | 12 | 0.0024187 | 0.00060619 | 0 | 0 |  | 1 | TRUE | wye
7 | LV_141-12_0_2_load_75 | 14 | 0.014092 | 0.0035318 | 0 | 0 |  | 1 | TRUE | wye
8 | LV_141-12_0_2_load_76 | 15 | 0.0021751 | 0.00054513 | 0 | 0 |  | 1 | TRUE | wye
9 | LV_141-12_0_2_load_104 | 16 | 0.0076215 | 0.0019101 | 0 | 0 |  | 1 | TRUE | wye
10 | LV_141-12_0_2_load_85 | 20 | 0.0039349 | 0.00098618 | 0 | 0 |  | 1 | TRUE | wye
11 | LV_141-12_0_2_load_24 | 21 | 0.002523 | 0.00063231 | 0 | 0 |  | 1 | TRUE | wye
12 | LV_141-12_0_2_load_33 | 25 | 0.0018635 | 0.00046705 | 0 | 0 |  | 1 | TRUE | wye
13 | LV_141-12_0_2_load_34 | 26 | 0.00225 | 0.00056389 | 0 | 0 |  | 1 | TRUE | wye
14 | LV_141-12_0_2_load_71 | 28 | 0.0012798 | 0.00032075 | 0 | 0 |  | 1 | TRUE | wye
15 | LV_141-12_0_2_load_35 | 29 | 0.001189 | 0.00029799 | 0 | 0 |  | 1 | TRUE | wye
16 | LV_141-12_0_2_load_74 | 32 | 0.0017447 | 0.00043727 | 0 | 0 |  | 1 | TRUE | wye
17 | LV_141-12_0_2_load_73 | 33 | 0.0011562 | 0.00028978 | 0 | 0 |  | 1 | TRUE | wye
18 | LV_141-12_0_2_load_61 | 35 | 0.0016885 | 0.00042319 | 0 | 0 |  | 1 | TRUE | wye
19 | LV_141-12_0_2_load_36 | 37 | 0.0033516 | 0.00083999 | 0 | 0 |  | 1 | TRUE | wye
20 | LV_141-12_0_2_load_37 | 38 | 0.0019734 | 0.00049458 | 0 | 0 |  | 1 | TRUE | wye
21 | LV_141-12_0_2_load_38 | 39 | 0.0015823 | 0.00039656 | 0 | 0 |  | 1 | TRUE | wye
22 | LV_141-12_0_2_load_39 | 40 | 0.0044134 | 0.0011061 | 0 | 0 |  | 1 | TRUE | wye
23 | LV_141-12_0_2_load_41 | 42 | 0.0019247 | 0.00048239 | 0 | 0 |  | 1 | TRUE | wye
24 | LV_141-12_0_2_load_47 | 43 | 0.0090727 | 0.0022738 | 0 | 0 |  | 1 | TRUE | wye
25 | LV_141-12_0_2_load_43 | 45 | 0.0013333 | 0.00033415 | 0 | 0 |  | 1 | TRUE | wye
26 | LV_141-12_0_2_load_79 | 46 | 0.002105 | 0.00052757 | 0 | 0 |  | 1 | TRUE | wye
27 | LV_141-12_0_2_load_48 | 47 | 0.0011226 | 0.00028136 | 0 | 0 |  | 1 | TRUE | wye
28 | LV_141-12_0_2_load_44 | 48 | 0.0086812 | 0.0021757 | 0 | 0 |  | 1 | TRUE | wye
29 | LV_141-12_0_2_load_45 | 49 | 0.0086812 | 0.0021757 | 0 | 0 |  | 1 | TRUE | wye
30 | LV_141-12_0_2_load_49 | 51 | 0.0012864 | 0.0003224 | 0 | 0 |  | 1 | TRUE | wye
31 | LV_141-12_0_2_load_51 | 52 | 0.0072031 | 0.0018053 | 0 | 0 |  | 1 | TRUE | wye
32 | LV_141-12_0_2_load_52 | 53 | 0.0019089 | 0.00047843 | 0 | 0 |  | 1 | TRUE | wye
33 | LV_141-12_0_2_load_54 | 54 | 0.0052823 | 0.0013239 | 0 | 0 |  | 1 | TRUE | wye
34 | LV_141-12_0_2_load_55 | 55 | 0.0097928 | 0.0024543 | 0 | 0 |  | 1 | TRUE | wye
35 | LV_141-12_0_2_load_56 | 56 | 0.001825 | 0.00045739 | 0 | 0 |  | 1 | TRUE | wye
36 | LV_141-12_0_2_load_57 | 58 | 0.002735 | 0.00068547 | 0 | 0 |  | 1 | TRUE | wye
37 | LV_141-12_0_2_load_62 | 60 | 0.0047324 | 0.001186 | 0 | 0 |  | 1 | TRUE | wye
38 | LV_141-12_0_2_load_68 | 61 | 0.0011533 | 0.00028903 | 0 | 0 |  | 1 | TRUE | wye
39 | LV_141-12_0_2_load_69 | 62 | 0.0013752 | 0.00034465 | 0 | 0 |  | 1 | TRUE | wye
40 | LV_141-12_0_2_load_70 | 63 | 0.0049458 | 0.0012395 | 0 | 0 |  | 1 | TRUE | wye
41 | LV_141-12_0_2_load_77 | 64 | 0.0082107 | 0.0020578 | 0 | 0 |  | 1 | TRUE | wye
42 | LV_141-12_0_2_load_84 | 65 | 0.012685 | 0.0031792 | 0 | 0 |  | 1 | TRUE | wye
43 | LV_141-12_0_2_load_86 | 66 | 0.0040228 | 0.0010082 | 0 | 0 |  | 1 | TRUE | wye
44 | LV_141-12_0_2_load_87 | 67 | 0.010836 | 0.0027159 | 0 | 0 |  | 1 | TRUE | wye
45 | LV_141-12_0_2_load_90 | 69 | 0.0039456 | 0.00098887 | 0 | 0 |  | 1 | TRUE | wye
46 | LV_141-12_0_2_load_93 | 71 | 0.0033219 | 0.00083254 | 0 | 0 |  | 1 | TRUE | wye
47 | LV_141-12_0_2_load_94 | 72 | 0.0036939 | 0.00092579 | 0 | 0 |  | 1 | TRUE | wye
48 | LV_141-12_0_2_load_98 | 73 | 0.001705 | 0.00042732 | 0 | 0 |  | 1 | TRUE | wye
49 | LV_141-12_0_2_load_106 | 74 | 0.0042329 | 0.0010609 | 0 | 0 |  | 1 | TRUE | wye
50 | LV_141-12_0_2_load_99 | 75 | 0.0018946 | 0.00047484 | 0 | 0 |  | 1 | TRUE | wye
51 | LV_141-12_0_2_load_100 | 76 | 0.0015443 | 0.00038703 | 0 | 0 |  | 1 | TRUE | wye
52 | LV_141-12_0_2_load_101 | 77 | 0.0016297 | 0.00040845 | 0 | 0 |  | 1 | TRUE | wye
53 | LV_141-12_0_2_load_105 | 78 | 0.0019926 | 0.00049939 | 0 | 0 |  | 1 | TRUE | wye

## ext_grid
| name | bus | vm_pu | va_degree | slack_weight | in_service
0 |  | 17 | 1 | 0 | 1 | TRUE

## line
| name | std_type | from_bus | to_bus | length_km | r_ohm_per_km | x_ohm_per_km | c_nf_per_km | g_us_per_km | max_i_ka | df | parallel | type | in_service
0 | LV_141-12_0_2_line_0 |  | 0 | 1 | 0.0361 | 0.125 | 0.08 | 261 | 0 | 0.364 | 1 | 2 | cs | TRUE
1 | LV_141-12_0_2_line_1 |  | 0 | 2 | 0.039328 | 0.125 | 0.08 | 261 | 0 | 0.364 | 1 | 2 | cs | TRUE
2 | LV_141-12_0_2_line_2 |  | 1 | 3 | 0.032933 | 0.125 | 0.08 | 261 | 0 | 0.364 | 1 | 2 | cs | TRUE
3 | LV_141-12_0_2_line_3 |  | 1 | 4 | 0.017427 | 0.125 | 0.08 | 261 | 0 | 0.364 | 1 | 1 | cs | TRUE
4 | LV_141-12_0_2_line_4 |  | 2 | 5 | 0.016683 | 0.125 | 0.08 | 261 | 0 | 0.364 | 1 | 2 | cs | TRUE
5 | LV_141-12_0_2_line_5 |  | 2 | 6 | 0.003134 | 0.125 | 0.08 | 261 | 0 | 0.364 | 1 | 1 | cs | TRUE
6 | LV_141-12_0_2_line_6 |  | 3 | 7 | 0.039478 | 0.125 | 0.08 | 261 | 0 | 0.364 | 1 | 1 | cs | TRUE
7 | LV_141-12_0_2_line_7 |  | 3 | 8 | 0.0036162 | 0.125 | 0.08 | 261 | 0 | 0.364 | 1 | 2 | cs | TRUE
8 | LV_141-12_0_2_line_8 |  | 4 | 9 | 0.02399 | 0.125 | 0.08 | 261 | 0 | 0.364 | 1 | 1 | cs | TRUE
9 | LV_141-12_0_2_line_9 |  | 5 | 10 | 0.05773 | 0.125 | 0.08 | 261 | 0 | 0.364 | 1 | 1 | cs | TRUE
10 | LV_141-12_0_2_line_10 |  | 5 | 11 | 0.029353 | 0.125 | 0.08 | 261 | 0 | 0.364 | 1 | 1 | cs | TRUE
11 | LV_141-12_0_2_line_11 |  | 6 | 12 | 0.057093 | 0.125 | 0.08 | 261 | 0 | 0.364 | 1 | 1 | cs | TRUE
12 | LV_141-12_0_2_line_12 |  | 7 | 16 | 0.037969 | 0.125 | 0.08 | 261 | 0 | 0.364 | 1 | 1 | cs | TRUE
13 | LV_141-12_0_2_line_13 |  | 8 | 17 | 0.01022 | 0.125 | 0.08 | 261 | 0 | 0.364 | 1 | 2 | cs | TRUE
14 | LV_141-12_0_2_line_14 |  | 9 | 18 | 0.053003 | 0.125 | 0.08 | 261 | 0 | 0.364 | 1 | 1 | cs | TRUE
15 | LV_141-12_0_2_line_15 |  | 10 | 19 | 0.013926 | 0.125 | 0.08 | 261 | 0 | 0.364 | 1 | 1 | cs | TRUE
16 | LV_141-12_0_2_line_16 |  | 12 | 20 | 0.0059193 | 0.125 | 0.08 | 261 | 0 | 0.364 | 1 | 1 | cs | TRUE
17 | LV_141-12_0_2_line_17 |  | 13 | 14 | 0.047089 | 0.125 | 0.08 | 261 | 0 | 0.364 | 1 | 1 | cs | TRUE
18 | LV_141-12_0_2_line_18 |  | 13 | 15 | 0.002404 | 0.125 | 0.08 | 261 | 0 | 0.364 | 1 | 1 | cs | TRUE
19 | LV_141-12_0_2_line_19 |  | 15 | 31 | 0.041 | 0.125 | 0.08 | 261 | 0 | 0.364 | 1 | 1 | cs | TRUE
20 | LV_141-12_0_2_line_20 |  | 16 | 78 | 0.0059351 | 0.125 | 0.08 | 261 | 0 | 0.364 | 1 | 1 | cs | TRUE
21 | LV_141-12_0_2_line_21 |  | 18 | 44 | 0.008986 | 0.125 | 0.08 | 261 | 0 | 0.364 | 1 | 1 | cs | TRUE
22 | LV_141-12_0_2_line_22 |  | 18 | 64 | 0.073846 | 0.125 | 0.08 | 261 | 0 | 0.364 | 1 | 1 | cs | TRUE
23 | LV_141-12_0_2_line_23 |  | 19 | 55 | 0.031127 | 0.125 | 0.08 | 261 | 0 | 0.364 | 1 | 1 | cs | TRUE
24 | LV_141-12_0_2_line_24 |  | 19 | 52 | 0.028994 | 0.125 | 0.08 | 261 | 0 | 0.364 | 1 | 1 | cs | TRUE
25 | LV_141-12_0_2_line_25 |  | 20 | 65 | 0.0065847 | 0.125 | 0.08 | 261 | 0 | 0.364 | 1 | 1 | cs | TRUE
26 | LV_141-12_0_2_line_26 |  | 21 | 22 | 0.011845 | 0.125 | 0.08 | 261 | 0 | 0.364 | 1 | 1 | cs | TRUE
27 | LV_141-12_0_2_line_27 |  | 22 | 23 | 0.00387 | 0.125 | 0.08 | 261 | 0 | 0.364 | 1 | 1 | cs | TRUE
28 | LV_141-12_0_2_line_28 |  | 23 | 29 | 0.021502 | 0.125 | 0.08 | 261 | 0 | 0.364 | 1 | 1 | cs | TRUE
29 | LV_141-12_0_2_line_29 |  | 23 | 27 | 0.006302 | 0.125 | 0.08 | 261 | 0 | 0.364 | 1 | 1 | cs | TRUE
30 | LV_141-12_0_2_line_30 |  | 24 | 25 | 0.0035899 | 0.125 | 0.08 | 261 | 0 | 0.364 | 1 | 1 | cs | TRUE
31 | LV_141-12_0_2_line_31 |  | 24 | 26 | 0.03425 | 0.125 | 0.08 | 261 | 0 | 0.364 | 1 | 1 | cs | TRUE
32 | LV_141-12_0_2_line_32 |  | 25 | 27 | 0.034925 | 0.125 | 0.08 | 261 | 0 | 0.364 | 1 | 1 | cs | TRUE
33 | LV_141-12_0_2_line_33 |  | 26 | 36 | 0.034359 | 0.125 | 0.08 | 261 | 0 | 0.364 | 1 | 1 | cs | TRUE
34 | LV_141-12_0_2_line_34 |  | 27 | 28 | 0.018696 | 0.125 | 0.08 | 261 | 0 | 0.364 | 1 | 1 | cs | TRUE
35 | LV_141-12_0_2_line_35 |  | 28 | 62 | 0.0015247 | 0.125 | 0.08 | 261 | 0 | 0.364 | 1 | 1 | cs | TRUE
36 | LV_141-12_0_2_line_36 |  | 29 | 33 | 0.0051156 | 0.125 | 0.08 | 261 | 0 | 0.364 | 1 | 1 | cs | TRUE
37 | LV_141-12_0_2_line_37 |  | 30 | 31 | 0.026229 | 0.125 | 0.08 | 261 | 0 | 0.364 | 1 | 1 | cs | TRUE
38 | LV_141-12_0_2_line_38 |  | 30 | 32 | 0.0098725 | 0.125 | 0.08 | 261 | 0 | 0.364 | 1 | 1 | cs | TRUE
39 | LV_141-12_0_2_line_39 |  | 30 | 33 | 0.023436 | 0.125 | 0.08 | 261 | 0 | 0.364 | 1 | 1 | cs | TRUE
40 | LV_141-12_0_2_line_40 |  | 31 | 34 | 0.013266 | 0.125 | 0.08 | 261 | 0 | 0.364 | 1 | 1 | cs | TRUE
41 | LV_141-12_0_2_line_41 |  | 34 | 35 | 0.014491 | 0.125 | 0.08 | 261 | 0 | 0.364 | 1 | 1 | cs | TRUE
42 | LV_141-12_0_2_line_42 |  | 35 | 60 | 0.03466 | 0.125 | 0.08 | 261 | 0 | 0.364 | 1 | 1 | cs | TRUE
43 | LV_141-12_0_2_line_43 |  | 36 | 57 | 0.059737 | 0.125 | 0.08 | 261 | 0 | 0.364 | 1 | 1 | cs | TRUE
44 | LV_141-12_0_2_line_44 |  | 37 | 38 | 0.035392 | 0.125 | 0.08 | 261 | 0 | 0.364 | 1 | 1 | cs | TRUE
45 | LV_141-12_0_2_line_45 |  | 37 | 39 | 0.038533 | 0.125 | 0.08 | 261 | 0 | 0.364 | 1 | 1 | cs | TRUE
46 | LV_141-12_0_2_line_46 |  | 38 | 40 | 0.027318 | 0.125 | 0.08 | 261 | 0 | 0.364 | 1 | 1 | cs | TRUE
47 | LV_141-12_0_2_line_47 |  | 39 | 41 | 0.061312 | 0.125 | 0.08 | 261 | 0 | 0.364 | 1 | 1 | cs | TRUE
48 | LV_141-12_0_2_line_48 |  | 40 | 42 | 0.032615 | 0.125 | 0.08 | 261 | 0 | 0.364 | 1 | 1 | cs | TRUE
49 | LV_141-12_0_2_line_49 |  | 40 | 43 | 0.067912 | 0.125 | 0.08 | 261 | 0 | 0.364 | 1 | 1 | cs | TRUE
50 | LV_141-12_0_2_line_50 |  | 41 | 44 | 0.065379 | 0.125 | 0.08 | 261 | 0 | 0.364 | 1 | 1 | cs | TRUE
51 | LV_141-12_0_2_line_51 |  | 42 | 45 | 0.030441 | 0.125 | 0.08 | 261 | 0 | 0.364 | 1 | 1 | cs | TRUE
52 | LV_141-12_0_2_line_52 |  | 43 | 50 | 0.018119 | 0.125 | 0.08 | 261 | 0 | 0.364 | 1 | 1 | cs | TRUE
53 | LV_141-12_0_2_line_53 |  | 44 | 46 | 0.11842 | 0.125 | 0.08 | 261 | 0 | 0.364 | 1 | 1 | cs | TRUE
54 | LV_141-12_0_2_line_54 |  | 45 | 47 | 0.026951 | 0.125 | 0.08 | 261 | 0 | 0.364 | 1 | 1 | cs | TRUE
55 | LV_141-12_0_2_line_55 |  | 47 | 51 | 0.024841 | 0.125 | 0.08 | 261 | 0 | 0.364 | 1 | 1 | cs | TRUE
56 | LV_141-12_0_2_line_56 |  | 48 | 49 | 0.034243 | 0.125 | 0.08 | 261 | 0 | 0.364 | 1 | 1 | cs | TRUE
57 | LV_141-12_0_2_line_57 |  | 48 | 50 | 0.027935 | 0.125 | 0.08 | 261 | 0 | 0.364 | 1 | 1 | cs | TRUE
58 | LV_141-12_0_2_line_58 |  | 52 | 53 | 0.019933 | 0.125 | 0.08 | 261 | 0 | 0.364 | 1 | 1 | cs | TRUE
59 | LV_141-12_0_2_line_59 |  | 53 | 54 | 0.003384 | 0.125 | 0.08 | 261 | 0 | 0.364 | 1 | 1 | cs | TRUE
60 | LV_141-12_0_2_line_60 |  | 54 | 56 | 0.039907 | 0.125 | 0.08 | 261 | 0 | 0.364 | 1 | 1 | cs | TRUE
61 | LV_141-12_0_2_line_61 |  | 56 | 57 | 0.011728 | 0.125 | 0.08 | 261 | 0 | 0.364 | 1 | 1 | cs | TRUE
62 | LV_141-12_0_2_line_62 |  | 57 | 59 | 0.053705 | 0.125 | 0.08 | 261 | 0 | 0.364 | 1 | 1 | cs | TRUE
63 | LV_141-12_0_2_line_63 |  | 58 | 59 | 0.033787 | 0.125 | 0.08 | 261 | 0 | 0.364 | 1 | 1 | cs | TRUE
64 | LV_141-12_0_2_line_64 |  | 61 | 62 | 0.015494 | 0.125 | 0.08 | 261 | 0 | 0.364 | 1 | 1 | cs | TRUE
65 | LV_141-12_0_2_line_65 |  | 61 | 63 | 0.0077528 | 0.125 | 0.08 | 261 | 0 | 0.364 | 1 | 1 | cs | TRUE
66 | LV_141-12_0_2_line_66 |  | 65 | 66 | 0.053103 | 0.125 | 0.08 | 261 | 0 | 0.364 | 1 | 1 | cs | TRUE
67 | LV_141-12_0_2_line_67 |  | 66 | 67 | 0.032091 | 0.125 | 0.08 | 261 | 0 | 0.364 | 1 | 1 | cs | TRUE
68 | LV_141-12_0_2_line_68 |  | 68 | 69 | 0.012751 | 0.125 | 0.08 | 261 | 0 | 0.364 | 1 | 1 | cs | TRUE
69 | LV_141-12_0_2_line_69 |  | 68 | 70 | 0.069246 | 0.125 | 0.08 | 261 | 0 | 0.364 | 1 | 1 | cs | TRUE
70 | LV_141-12_0_2_line_70 |  | 69 | 71 | 0.017207 | 0.125 | 0.08 | 261 | 0 | 0.364 | 1 | 1 | cs | TRUE
71 | LV_141-12_0_2_line_71 |  | 70 | 72 | 0.020337 | 0.125 | 0.08 | 261 | 0 | 0.364 | 1 | 1 | cs | TRUE
72 | LV_141-12_0_2_line_72 |  | 71 | 73 | 0.019312 | 0.125 | 0.08 | 261 | 0 | 0.364 | 1 | 1 | cs | TRUE
73 | LV_141-12_0_2_line_73 |  | 72 | 74 | 0.0090717 | 0.125 | 0.08 | 261 | 0 | 0.364 | 1 | 1 | cs | TRUE
74 | LV_141-12_0_2_line_74 |  | 73 | 75 | 0.025555 | 0.125 | 0.08 | 261 | 0 | 0.364 | 1 | 1 | cs | TRUE
75 | LV_141-12_0_2_line_75 |  | 74 | 78 | 0.030062 | 0.125 | 0.08 | 261 | 0 | 0.364 | 1 | 1 | cs | TRUE
76 | LV_141-12_0_2_line_76 |  | 75 | 76 | 0.020241 | 0.125 | 0.08 | 261 | 0 | 0.364 | 1 | 1 | cs | TRUE
77 | LV_141-12_0_2_line_77 |  | 76 | 77 | 0.020901 | 0.125 | 0.08 | 261 | 0 | 0.364 | 1 | 1 | cs | TRUE

## trafo
| name | std_type | hv_bus | lv_bus | sn_mva | vn_hv_kv | vn_lv_kv | vk_percent | vkr_percent | pfe_kw | i0_percent | shift_degree | tap_side | tap_neutral | tap_min | tap_max | tap_step_percent | tap_step_degree | tap_pos | tap_phase_shifter | parallel | df | in_service
0 | LV_141-12_0_2_trafo_16 | 0.63 MVA 20/0.4 kV | 79 | 17 | 0.63 | 20 | 0.4 | 6 | 1.206 | 1.65 | 0.2619 | 150 | hv | 0 | -2 | 2 | 2.5 | 0 | 0 | FALSE | 1 | 1 | TRUE

## line_geodata
| x0 | y0 | x1 | y1 | x2 | y2 | x3 | y3 | x4 | y4 | x5 | y5 | x6 | y6 | x7 | y7 | x8 | y8 | x9 | y9 | x10 | y10
0 | 2684474.0834 | 1238711.4735 | 2684452.0619 | 1238692.9026 | 2684451.4934 | 1238692.4498 | 2684447.8738 | 1238686.9705
1 | 2684427.2558 | 1238653.633 | 2684428.8035 | 1238658.1026 | 2684447.8738 | 1238686.9705
2 | 2684474.0834 | 1238711.4735 | 2684472.7381 | 1238714.5788 | 2684465.1795 | 1238734.3411 | 2684457.7625 | 1238738.3162
3 | 2684483.1603 | 1238696.6476 | 2684481.4082 | 1238698.5685 | 2684474.0834 | 1238711.4735
4 | 2684441.4594 | 1238644.8175 | 2684427.2558 | 1238653.633
5 | 2684424.5846 | 1238655.2851 | 2684427.2558 | 1238653.633
6 | 2684457.7625 | 1238738.3162 | 2684454.8892 | 1238748.327 | 2684437.1379 | 1238771.3391
7 | 2684457.7625 | 1238738.3162 | 2684458.7616 | 1238734.8408
8 | 2684483.1603 | 1238696.6476 | 2684485.097 | 1238720.5589
9 | 2684441.4594 | 1238644.8175 | 2684444.571 | 1238637.7344 | 2684458.2719 | 1238589.6547
10 | 2684441.4594 | 1238644.8175 | 2684470.3195 | 1238639.4608
11 | 2684424.5846 | 1238655.2851 | 2684411.6642 | 1238663.2404 | 2684403.5714 | 1238672.71 | 2684389.2271 | 1238698.446
12 | 2684409.515 | 1238797.2111 | 2684432.5085 | 1238777.3406 | 2684437.1379 | 1238771.3391
13 | 2684459.8894 | 1238724.9369 | 2684460.5639 | 1238728.5713 | 2684458.7616 | 1238734.8408
14 | 2684519.7412 | 1238693.0988 | 2684514.8447 | 1238691.1166 | 2684505.7303 | 1238704.3186 | 2684498.2725 | 1238701.0546 | 2684485.097 | 1238720.5589
15 | 2684462.0884 | 1238576.2617 | 2684458.2719 | 1238589.6547
16 | 2684389.2271 | 1238698.446 | 2684386.3453 | 1238703.6164
17 | 2684395.9116 | 1238595.3347 | 2684391.2496 | 1238590.6873 | 2684385.2771 | 1238588.2896 | 2684366.341 | 1238585.7077 | 2684358.0058 | 1238586.6789 | 2684354.7018 | 1238588.6778 | 2684352.9456 | 1238590.8878
18 | 2684351.4437 | 1238592.7678 | 2684352.9456 | 1238590.8878
19 | 2684316.3783 | 1238573.2115 | 2684319.2101 | 1238577.299 | 2684322.3415 | 1238580.5236 | 2684326.5505 | 1238582.9851 | 2684351.4437 | 1238592.7678
20 | 2684405.0244 | 1238801.0918 | 2684409.515 | 1238797.2111
21 | 2684528.192 | 1238696.2213 | 2684519.7412 | 1238693.0988
22 | 2684519.7412 | 1238693.0988 | 2684516.3776 | 1238702.4688 | 2684508.4669 | 1238735.7912 | 2684496.419 | 1238762.8741
23 | 2684462.0884 | 1238576.2617 | 2684446.2558 | 1238571.422 | 2684433.1648 | 1238566.3656 | 2684432.6716 | 1238566.151
24 | 2684462.0884 | 1238576.2617 | 2684470.0302 | 1238548.377
25 | 2684383.1396 | 1238709.3681 | 2684383.1396 | 1238709.3681 | 2684386.3453 | 1238703.6164
26 | 2684367.0338 | 1238514.6222 | 2684361.2933 | 1238504.2617
27 | 2684368.9147 | 1238518.0069 | 2684367.0338 | 1238514.6222
28 | 2684368.9147 | 1238518.0069 | 2684356.9646 | 1238530.068 | 2684353.7848 | 1238533.2846
29 | 2684373.2839 | 1238513.4546 | 2684368.9147 | 1238518.0069
30 | 2684397.4643 | 1238483.4767 | 2684395.2105 | 1238486.2709
31 | 2684397.4643 | 1238483.4767 | 2684406.1888 | 1238471.6367 | 2684417.3663 | 1238455.6055
32 | 2684373.2839 | 1238513.4546 | 2684395.2105 | 1238486.2709
33 | 2684437.0175 | 1238427.421 | 2684417.3663 | 1238455.6055
34 | 2684373.2839 | 1238513.4546 | 2684375.6216 | 1238515.0445 | 2684382.7758 | 1238519.9941 | 2684388.9177 | 1238523.6932
35 | 2684388.9177 | 1238523.6932 | 2684390.2239 | 1238524.4799
36 | 2684350.1883 | 1238536.9225 | 2684353.7848 | 1238533.2846
37 | 2684316.3783 | 1238573.2115 | 2684318.4802 | 1238571.162 | 2684321.6468 | 1238566.5926 | 2684324.1367 | 1238563.3256 | 2684333.7682 | 1238553.6444
38 | 2684333.7682 | 1238553.6444 | 2684336.4179 | 1238556.1727 | 2684332.4019 | 1238560.9095
39 | 2684333.7682 | 1238553.6444 | 2684343.0569 | 1238544.1361 | 2684350.1883 | 1238536.9225
40 | 2684306.8361 | 1238581.4041 | 2684307.3938 | 1238579.4217 | 2684309.1389 | 1238576.9224 | 2684311.2213 | 1238575.7178 | 2684314.417 | 1238574.4178 | 2684316.3783 | 1238573.2115
41 | 2684306.8361 | 1238581.4041 | 2684307.2876 | 1238595.8882
42 | 2684307.2876 | 1238595.8882 | 2684308.3676 | 1238630.5309
43 | 2684437.0175 | 1238427.421 | 2684453.5822 | 1238440.388 | 2684460.8719 | 1238448.5753 | 2684465.5603 | 1238456.6922 | 2684469.0569 | 1238465.615 | 2684471.5167 | 1238474.0449
44 | 2684511.9628 | 1238809.7161 | 2684501.8301 | 1238843.296 | 2684501.7415 | 1238843.5998
45 | 2684511.9628 | 1238809.7161 | 2684517.6054 | 1238791.0163 | 2684518.9421 | 1238780.5501 | 2684521.1193 | 1238772.3859
46 | 2684494.0925 | 1238869.8251 | 2684501.7415 | 1238843.5998
47 | 2684539.0913 | 1238713.8558 | 2684536.6998 | 1238718.703 | 2684530.876 | 1238737.2222 | 2684525.3433 | 1238756.5462 | 2684521.1193 | 1238772.3859
48 | 2684484.9605 | 1238901.1353 | 2684494.0925 | 1238869.8251
49 | 2684494.0925 | 1238869.8251 | 2684561.6158 | 1238877.0822
50 | 2684528.192 | 1238696.2213 | 2684533.3896 | 1238678.6494 | 2684535.2615 | 1238678.9429 | 2684532.1757 | 1238690.0514 | 2684526.5996 | 1238709.7639 | 2684527.6914 | 1238710.1242 | 2684531.2304 | 1238711.2754 | 2684531.9759 | 1238711.5195 | 2684533.2332 | 1238711.9377 | 2684536.9152 | 1238713.1465 | 2684539.0913 | 1238713.8558
51 | 2684484.9605 | 1238901.1353 | 2684476.4372 | 1238930.3584
52 | 2684567.5521 | 1238894.2013 | 2684561.6158 | 1238877.0822
53 | 2684528.192 | 1238696.2213 | 2684528.2595 | 1238699.9806 | 2684520.6442 | 1238723.1777 | 2684514.7525 | 1238742.7523 | 2684507.1854 | 1238765.2274 | 2684499.6881 | 1238783.3448 | 2684493.7233 | 1238802.7405 | 2684491.9763 | 1238808.6724
54 | 2684468.8912 | 1238956.231 | 2684476.4372 | 1238930.3584
55 | 2684464.0625 | 1238980.5506 | 2684466.5918 | 1238964.1146 | 2684468.8912 | 1238956.231
56 | 2684556.8749 | 1238918.8614 | 2684550.1174 | 1238949.3147 | 2684549.3835 | 1238952.274
57 | 2684567.5521 | 1238894.2013 | 2684566.6316 | 1238894.5662 | 2684563.054 | 1238897.7175 | 2684560.4966 | 1238902.5401 | 2684556.8749 | 1238918.8614
58 | 2684474.061 | 1238528.8727 | 2684471.2855 | 1238543.9694 | 2684470.0302 | 1238548.377
59 | 2684474.3963 | 1238525.5129 | 2684474.3031 | 1238527.5562 | 2684474.061 | 1238528.8727
60 | 2684474.3963 | 1238525.5129 | 2684474.7649 | 1238517.4333 | 2684473.7243 | 1238491.6778 | 2684472.9737 | 1238485.6824
61 | 2684471.5167 | 1238474.0449 | 2684472.9737 | 1238485.6824
62 | 2684471.5167 | 1238474.0449 | 2684474.0359 | 1238475.1037 | 2684509.0558 | 1238489.8902 | 2684515.2329 | 1238491.735 | 2684521.7059 | 1238492.4499
63 | 2684521.7059 | 1238492.4499 | 2684520.8359 | 1238502.5447 | 2684515.7645 | 1238525.649
64 | 2684404.2086 | 1238531.1013 | 2684402.3334 | 1238530.4906 | 2684390.9442 | 1238524.9137 | 2684390.2239 | 1238524.4799
65 | 2684411.5804 | 1238533.502 | 2684404.2086 | 1238531.1013
66 | 2684345.3013 | 1238717.0183 | 2684349.8468 | 1238699.2769 | 2684383.1396 | 1238709.3681
67 | 2684345.3013 | 1238717.0183 | 2684337.3367 | 1238748.1052
68 | 2684398.5074 | 1238914.4333 | 2684407.2487 | 1238912.0002 | 2684410.3999 | 1238910.1043
69 | 2684373.8295 | 1238850.7593 | 2684383.5106 | 1238865.7631 | 2684391.7947 | 1238881.6589 | 2684395.9191 | 1238898.0292 | 2684398.5074 | 1238914.4333
70 | 2684423.4685 | 1238899.1327 | 2684416.3663 | 1238906.5148 | 2684410.3999 | 1238910.1043
71 | 2684373.8295 | 1238850.7593 | 2684383.0076 | 1238832.6108
72 | 2684429.3341 | 1238880.8363 | 2684427.1811 | 1238890.735 | 2684423.4685 | 1238899.1327
73 | 2684383.0076 | 1238832.6108 | 2684387.1016 | 1238824.5154
74 | 2684429.3341 | 1238880.8363 | 2684429.3341 | 1238880.8363 | 2684431.2207 | 1238867.3312 | 2684433.9511 | 1238857.7854 | 2684434.7324 | 1238855.9553
75 | 2684405.0244 | 1238801.0918 | 2684394.2299 | 1238810.4203 | 2684387.1016 | 1238824.5154
76 | 2684442.6794 | 1238837.3397 | 2684434.7324 | 1238855.9553
77 | 2684450.8854 | 1238818.1174 | 2684442.6794 | 1238837.3397

## bus_geodata
| x | y | coords
0 | 2684447.8738 | 1238686.9705
1 | 2684474.0834 | 1238711.4735
2 | 2684427.2558 | 1238653.633
3 | 2684457.7625 | 1238738.3162
4 | 2684483.1603 | 1238696.6476
5 | 2684441.4594 | 1238644.8175
6 | 2684424.5846 | 1238655.2851
7 | 2684437.1379 | 1238771.3391
8 | 2684458.7616 | 1238734.8408
9 | 2684485.097 | 1238720.5589
10 | 2684458.2719 | 1238589.6547
11 | 2684470.3195 | 1238639.4608
12 | 2684389.2271 | 1238698.446
13 | 2684352.9456 | 1238590.8878
14 | 2684395.9116 | 1238595.3347
15 | 2684351.4437 | 1238592.7678
16 | 2684409.515 | 1238797.2111
17 | 2684459.8894 | 1238724.9369
18 | 2684519.7412 | 1238693.0988
19 | 2684462.0884 | 1238576.2617
20 | 2684386.3453 | 1238703.6164
21 | 2684361.2933 | 1238504.2617
22 | 2684367.0338 | 1238514.6222
23 | 2684368.9147 | 1238518.0069
24 | 2684397.4643 | 1238483.4767
25 | 2684395.2105 | 1238486.2709
26 | 2684417.3663 | 1238455.6055
27 | 2684373.2839 | 1238513.4546
28 | 2684388.9177 | 1238523.6932
29 | 2684353.7848 | 1238533.2846
30 | 2684333.7682 | 1238553.6444
31 | 2684316.3783 | 1238573.2115
32 | 2684332.402 | 1238560.9095
33 | 2684350.1883 | 1238536.9225
34 | 2684306.8361 | 1238581.4041
35 | 2684307.2876 | 1238595.8882
36 | 2684437.0175 | 1238427.421
37 | 2684511.9628 | 1238809.7161
38 | 2684501.7415 | 1238843.5998
39 | 2684521.1193 | 1238772.3859
40 | 2684494.0925 | 1238869.8251
41 | 2684539.0913 | 1238713.8558
42 | 2684484.9605 | 1238901.1353
43 | 2684561.6158 | 1238877.0822
44 | 2684528.192 | 1238696.2213
45 | 2684476.4372 | 1238930.3584
46 | 2684491.9763 | 1238808.6724
47 | 2684468.8912 | 1238956.231
48 | 2684556.8749 | 1238918.8614
49 | 2684549.3835 | 1238952.274
50 | 2684567.5521 | 1238894.2013
51 | 2684464.0625 | 1238980.5506
52 | 2684470.0302 | 1238548.377
53 | 2684474.061 | 1238528.8727
54 | 2684474.3963 | 1238525.5129
55 | 2684432.6717 | 1238566.151
56 | 2684472.9737 | 1238485.6824
57 | 2684471.5167 | 1238474.0449
58 | 2684515.7645 | 1238525.649
59 | 2684521.7059 | 1238492.4499
60 | 2684308.3676 | 1238630.5309
61 | 2684404.2086 | 1238531.1013
62 | 2684390.2239 | 1238524.4799
63 | 2684411.5804 | 1238533.502
64 | 2684496.419 | 1238762.8741
65 | 2684383.1396 | 1238709.3681
66 | 2684345.3013 | 1238717.0183
67 | 2684337.3367 | 1238748.1052
68 | 2684398.5074 | 1238914.4333
69 | 2684410.3999 | 1238910.1043
70 | 2684373.8295 | 1238850.7593
71 | 2684423.4685 | 1238899.1327
72 | 2684383.0076 | 1238832.6108
73 | 2684429.3341 | 1238880.8363
74 | 2684387.1016 | 1238824.5154
75 | 2684434.7324 | 1238855.9553
76 | 2684442.6794 | 1238837.3397
77 | 2684450.8854 | 1238818.1174
78 | 2684405.0244 | 1238801.0918
79 | 2684457.7625 | 1238738.3162

## line_std_types
| c_nf_per_km | r_ohm_per_km | x_ohm_per_km | max_i_ka | type | q_mm2 | alpha | voltage_rating
NAYY 4x50 SE | 210 | 0.642 | 0.083 | 0.142 | cs | 50 | 0.00403 | LV
NAYY 4x120 SE | 264 | 0.225 | 0.08 | 0.242 | cs | 120 | 0.00403 | LV
NAYY 4x150 SE | 261 | 0.208 | 0.08 | 0.27 | cs | 150 | 0.00403 | LV
NA2XS2Y 1x95 RM/25 12/20 kV | 216 | 0.313 | 0.132 | 0.252 | cs | 95 | 0.00403 | MV
NA2XS2Y 1x185 RM/25 12/20 kV | 273 | 0.161 | 0.117 | 0.362 | cs | 185 | 0.00403 | MV
NA2XS2Y 1x240 RM/25 12/20 kV | 304 | 0.122 | 0.112 | 0.421 | cs | 240 | 0.00403 | MV
NA2XS2Y 1x95 RM/25 6/10 kV | 315 | 0.313 | 0.123 | 0.249 | cs | 95 | 0.00403 | MV
NA2XS2Y 1x185 RM/25 6/10 kV | 406 | 0.161 | 0.11 | 0.358 | cs | 185 | 0.00403 | MV
NA2XS2Y 1x240 RM/25 6/10 kV | 456 | 0.122 | 0.105 | 0.416 | cs | 240 | 0.00403 | MV
NA2XS2Y 1x150 RM/25 12/20 kV | 250 | 0.206 | 0.116 | 0.319 | cs | 150 | 0.00403 | MV
NA2XS2Y 1x120 RM/25 12/20 kV | 230 | 0.253 | 0.119 | 0.283 | cs | 120 | 0.00403 | MV
NA2XS2Y 1x70 RM/25 12/20 kV | 190 | 0.443 | 0.132 | 0.22 | cs | 70 | 0.00403 | MV
NA2XS2Y 1x150 RM/25 6/10 kV | 360 | 0.206 | 0.11 | 0.315 | cs | 150 | 0.00403 | MV
NA2XS2Y 1x120 RM/25 6/10 kV | 340 | 0.253 | 0.113 | 0.28 | cs | 120 | 0.00403 | MV
NA2XS2Y 1x70 RM/25 6/10 kV | 280 | 0.443 | 0.123 | 0.217 | cs | 70 | 0.00403 | MV
N2XS(FL)2Y 1x120 RM/35 64/110 kV | 112 | 0.153 | 0.166 | 0.366 | cs | 120 | 0.00393 | HV
N2XS(FL)2Y 1x185 RM/35 64/110 kV | 125 | 0.099 | 0.156 | 0.457 | cs | 185 | 0.00393 | HV
N2XS(FL)2Y 1x240 RM/35 64/110 kV | 135 | 0.075 | 0.149 | 0.526 | cs | 240 | 0.00393 | HV
N2XS(FL)2Y 1x300 RM/35 64/110 kV | 144 | 0.06 | 0.144 | 0.588 | cs | 300 | 0.00393 | HV
15-AL1/3-ST1A 0.4 | 11 | 1.8769 | 0.35 | 0.105 | ol | 16 | 0.00403 | LV
24-AL1/4-ST1A 0.4 | 11.25 | 1.2012 | 0.335 | 0.14 | ol | 24 | 0.00403 | LV
48-AL1/8-ST1A 0.4 | 12.2 | 0.5939 | 0.3 | 0.21 | ol | 48 | 0.00403 | LV
94-AL1/15-ST1A 0.4 | 13.2 | 0.306 | 0.29 | 0.35 | ol | 94 | 0.00403 | LV
34-AL1/6-ST1A 10.0 | 9.7 | 0.8342 | 0.36 | 0.17 | ol | 34 | 0.00403 | MV
48-AL1/8-ST1A 10.0 | 10.1 | 0.5939 | 0.35 | 0.21 | ol | 48 | 0.00403 | MV
70-AL1/11-ST1A 10.0 | 10.4 | 0.4132 | 0.339 | 0.29 | ol | 70 | 0.00403 | MV
94-AL1/15-ST1A 10.0 | 10.75 | 0.306 | 0.33 | 0.35 | ol | 94 | 0.00403 | MV
122-AL1/20-ST1A 10.0 | 11.1 | 0.2376 | 0.323 | 0.41 | ol | 122 | 0.00403 | MV
149-AL1/24-ST1A 10.0 | 11.25 | 0.194 | 0.315 | 0.47 | ol | 149 | 0.00403 | MV
34-AL1/6-ST1A 20.0 | 9.15 | 0.8342 | 0.382 | 0.17 | ol | 34 | 0.00403 | MV
48-AL1/8-ST1A 20.0 | 9.5 | 0.5939 | 0.372 | 0.21 | ol | 48 | 0.00403 | MV
70-AL1/11-ST1A 20.0 | 9.7 | 0.4132 | 0.36 | 0.29 | ol | 70 | 0.00403 | MV
94-AL1/15-ST1A 20.0 | 10 | 0.306 | 0.35 | 0.35 | ol | 94 | 0.00403 | MV
122-AL1/20-ST1A 20.0 | 10.3 | 0.2376 | 0.344 | 0.41 | ol | 122 | 0.00403 | MV
149-AL1/24-ST1A 20.0 | 10.5 | 0.194 | 0.337 | 0.47 | ol | 149 | 0.00403 | MV
184-AL1/30-ST1A 20.0 | 10.75 | 0.1571 | 0.33 | 0.535 | ol | 184 | 0.00403 | MV
243-AL1/39-ST1A 20.0 | 11 | 0.1188 | 0.32 | 0.645 | ol | 243 | 0.00403 | MV
48-AL1/8-ST1A 110.0 | 8 | 0.5939 | 0.46 | 0.21 | ol | 48 | 0.00403 | HV
70-AL1/11-ST1A 110.0 | 8.4 | 0.4132 | 0.45 | 0.29 | ol | 70 | 0.00403 | HV
94-AL1/15-ST1A 110.0 | 8.65 | 0.306 | 0.44 | 0.35 | ol | 94 | 0.00403 | HV
122-AL1/20-ST1A 110.0 | 8.5 | 0.2376 | 0.43 | 0.41 | ol | 122 | 0.00403 | HV
149-AL1/24-ST1A 110.0 | 8.75 | 0.194 | 0.41 | 0.47 | ol | 149 | 0.00403 | HV
184-AL1/30-ST1A 110.0 | 8.8 | 0.1571 | 0.4 | 0.535 | ol | 184 | 0.00403 | HV
243-AL1/39-ST1A 110.0 | 9 | 0.1188 | 0.39 | 0.645 | ol | 243 | 0.00403 | HV
305-AL1/39-ST1A 110.0 | 9.2 | 0.0949 | 0.38 | 0.74 | ol | 305 | 0.00403 | HV
490-AL1/64-ST1A 110.0 | 9.75 | 0.059 | 0.37 | 0.96 | ol | 490 | 0.00403 | HV
679-AL1/86-ST1A 110.0 | 9.95 | 0.042 | 0.36 | 1.15 | ol | 679 | 0.00403 | HV
490-AL1/64-ST1A 220.0 | 10 | 0.059 | 0.285 | 0.96 | ol | 490 | 0.00403 | HV
679-AL1/86-ST1A 220.0 | 11.7 | 0.042 | 0.275 | 1.15 | ol | 679 | 0.00403 | HV
490-AL1/64-ST1A 380.0 | 11 | 0.059 | 0.253 | 0.96 | ol | 490 | 0.00403 | HV
679-AL1/86-ST1A 380.0 | 14.6 | 0.042 | 0.25 | 1.15 | ol | 679 | 0.00403 | HV

## trafo_std_types
| i0_percent | pfe_kw | vkr_percent | sn_mva | vn_lv_kv | vn_hv_kv | vk_percent | shift_degree | vector_group | tap_side | tap_neutral | tap_min | tap_max | tap_step_degree | tap_step_percent | tap_phase_shifter
160 MVA 380/110 kV | 0.06 | 60 | 0.25 | 160 | 110 | 380 | 12.2 | 0 | Yy0 | hv | 0 | -9 | 9 | 0 | 1.5 | FALSE
100 MVA 220/110 kV | 0.06 | 55 | 0.26 | 100 | 110 | 220 | 12 | 0 | Yy0 | hv | 0 | -9 | 9 | 0 | 1.5 | FALSE
63 MVA 110/20 kV | 0.04 | 22 | 0.32 | 63 | 20 | 110 | 18 | 150 | YNd5 | hv | 0 | -9 | 9 | 0 | 1.5 | FALSE
40 MVA 110/20 kV | 0.05 | 18 | 0.34 | 40 | 20 | 110 | 16.2 | 150 | YNd5 | hv | 0 | -9 | 9 | 0 | 1.5 | FALSE
25 MVA 110/20 kV | 0.07 | 14 | 0.41 | 25 | 20 | 110 | 12 | 150 | YNd5 | hv | 0 | -9 | 9 | 0 | 1.5 | FALSE
63 MVA 110/10 kV | 0.04 | 22 | 0.32 | 63 | 10 | 110 | 18 | 150 | YNd5 | hv | 0 | -9 | 9 | 0 | 1.5 | FALSE
40 MVA 110/10 kV | 0.05 | 18 | 0.34 | 40 | 10 | 110 | 16.2 | 150 | YNd5 | hv | 0 | -9 | 9 | 0 | 1.5 | FALSE
25 MVA 110/10 kV | 0.07 | 14 | 0.41 | 25 | 10 | 110 | 12 | 150 | YNd5 | hv | 0 | -9 | 9 | 0 | 1.5 | FALSE
0.25 MVA 20/0.4 kV | 0.32 | 0.8 | 1.44 | 0.25 | 0.4 | 20 | 6 | 150 | Yzn5 | hv | 0 | -2 | 2 | 0 | 2.5 | FALSE
0.4 MVA 20/0.4 kV | 0.3375 | 1.35 | 1.425 | 0.4 | 0.4 | 20 | 6 | 150 | Dyn5 | hv | 0 | -2 | 2 | 0 | 2.5 | FALSE
0.63 MVA 20/0.4 kV | 0.2619 | 1.65 | 1.206 | 0.63 | 0.4 | 20 | 6 | 150 | Dyn5 | hv | 0 | -2 | 2 | 0 | 2.5 | FALSE
0.25 MVA 10/0.4 kV | 0.24 | 0.6 | 1.2 | 0.25 | 0.4 | 10 | 4 | 150 | Dyn5 | hv | 0 | -2 | 2 | 0 | 2.5 | FALSE
0.4 MVA 10/0.4 kV | 0.2375 | 0.95 | 1.325 | 0.4 | 0.4 | 10 | 4 | 150 | Dyn5 | hv | 0 | -2 | 2 | 0 | 2.5 | FALSE
0.63 MVA 10/0.4 kV | 0.1873 | 1.18 | 1.0794 | 0.63 | 0.4 | 10 | 4 | 150 | Dyn5 | hv | 0 | -2 | 2 | 0 | 2.5 | FALSE

## trafo3w_std_types
| sn_hv_mva | sn_mv_mva | sn_lv_mva | vn_hv_kv | vn_mv_kv | vn_lv_kv | vk_hv_percent | vk_mv_percent | vk_lv_percent | vkr_hv_percent | vkr_mv_percent | vkr_lv_percent | pfe_kw | i0_percent | shift_mv_degree | shift_lv_degree | vector_group | tap_side | tap_neutral | tap_min | tap_max | tap_step_percent
63/25/38 MVA 110/20/10 kV | 63 | 25 | 38 | 110 | 20 | 10 | 10.4 | 10.4 | 10.4 | 0.28 | 0.32 | 0.35 | 35 | 0.89 | 0 | 0 | YN0yn0yn0 | hv | 0 | -10 | 10 | 1.2
63/25/38 MVA 110/10/10 kV | 63 | 25 | 38 | 110 | 10 | 10 | 10.4 | 10.4 | 10.4 | 0.28 | 0.32 | 0.35 | 35 | 0.89 | 0 | 0 | YN0yn0yn0 | hv | 0 | -10 | 10 | 1.2

## fuse_std_types
| fuse_type | i_rated_a | t_avg | t_min | t_total | x_avg | x_min | x_total
HV 100A | HV 100A | 100 | 0 | [10.0, 3.64, 0.854, 0.281, 0.1, 0.0531, 0.022, 0.01] | [10.0, 4.267, 1.21, 0.403, 0.1, 0.058, 0.022, 0.01] | 0 | [300.0, 350.0, 450.0, 550.0, 700.0, 850.0, 1200.0, 1752.0] | [600.0, 700.0, 900.0, 1150.0, 1665.0, 2000.0, 3000.0, 4313.0]
HV 10A | HV 10A | 10 | 0 | [10.0, 1675.0, 0.344, 0.156, 0.1, 0.0417, 0.0171, 0.01] | [10.0, 1.3, 0.3, 0.155, 0.1, 0.0555, 0.023, 0.01] | 0 | [30.0, 32.0, 35.0, 37.0, 39.0, 50.0, 70.0, 88.0] | [60.0, 70.0, 80.0, 87.0, 94.0, 110.0, 150.0, 216.0]
HV 125A | HV 125A | 125 | 0 | [10.0, 1.82, 0.344, 0.1, 0.0467, 0.0269, 0.01] | [10.0, 2.478, 0.426, 0.1, 0.0427, 0.0211, 0.01] | 0 | [375.0, 500.0, 700.0, 925.0, 1200.0, 1500.0, 2341.0] | [750.0, 1000.0, 1500.0, 2200.0, 3000.0, 4000.0, 5765.0]
HV 160A | HV 160A | 160 | 0 | [10.0, 4.15, 1.03, 0.198, 0.1, 0.051, 0.0172, 0.01] | [10.0, 2.3, 0.734, 0.274, 0.1, 0.046, 0.0177, 0.01] | 0 | [480.0, 550.0, 700.0, 1000.0, 1260.0, 1600.0, 2500.0, 3227.0] | [960.0, 1300.0, 1700.0, 2200.0, 2996.0, 4000.0, 6000.0, 7946.0]
HV 16A | HV 16A | 16 | 0 | [10.0, 0.352, 0.164, 0.1, 0.0649, 0.0342, 0.01] | [10.0, 2.34, 0.722, 0.181, 0.1, 0.055, 0.0296, 0.01] | 0 | [48.0, 60.0, 65.0, 71.0, 80.0, 100.0, 162.0] | [96.0, 110.0, 125.0, 150.0, 168.0, 200.0, 250.0, 398.0]
HV 200A | HV 200A | 200 | 0 | [10.0, 4.267, 1.21, 0.403, 0.1, 0.058, 0.022, 0.01] | [10.0, 3.73, 1.654, 0.328, 0.1, 0.0531, 0.019, 0.01] | 0 | [600.0, 700.0, 900.0, 1150.0, 1665.0, 2000.0, 3000.0, 4313.0] | [1200.0, 1500.0, 1800.0, 2700.0, 3960.0, 5000.0, 7500.0, 10620.0]
HV 20A | HV 20A | 20 | 0 | [10.0, 1.3, 0.3, 0.155, 0.1, 0.0555, 0.023, 0.01] | [10.0, 1.3, 0.161, 0.1, 0.0611, 0.0399, 0.0141, 0.01] | 0 | [60.0, 70.0, 80.0, 87.0, 94.0, 110.0, 150.0, 216.0] | [120.0, 150.0, 200.0, 223.0, 260.0, 300.0, 450.0, 532.0]
HV 25A | HV 25A | 25 | 0 | [10.0, 2.512, 0.833, 0.299, 0.1, 0.0372, 0.0223, 0.01] | [10.0, 3.125, 0.597, 0.198, 0.1, 0.0378, 0.022, 0.01] | 0 | [75.0, 82.0, 90.0, 100.0, 124.0, 170.0, 200.0, 289.0] | [150.0, 170.0, 210.0, 250.0, 294.0, 400.0, 500.0, 711.0]
HV 31.5A | HV 31.5A | 31.5 | 0 | [10.0, 2.34, 0.722, 0.181, 0.1, 0.055, 0.0296, 0.01] | [10.0, 2.84, 0.368, 0.164, 0.1, 0.0621, 0.0378, 0.0195, 0.01] | 0 | [95.0, 110.0, 125.0, 150.0, 165.0, 200.0, 250.0, 390.0] | [189.0, 220.0, 300.0, 350.0, 393.0, 450.0, 530.0, 700.0, 960.0]
HV 40A | HV 40A | 40 | 0 | [10.0, 1.3, 0.161, 0.1, 0.0611, 0.0399, 0.0141, 0.01] | [10.0, 2.05, 0.369, 0.198, 0.1, 0.051, 0.0298, 0.01] | 0 | [120.0, 150.0, 200.0, 223.0, 260.0, 300.0, 450.0, 532.0] | [240.0, 300.0, 400.0, 450.0, 530.0, 650.0, 800.0, 1311.0]
HV 50A | HV 50A | 50 | 0 | [10.0, 3.215, 0.597, 0.198, 0.1, 0.0378, 0.022, 0.01] | [10.0, 3.64, 0.854, 0.281, 0.1, 0.0531, 0.022, 0.01] | 0 | [150.0, 170.0, 210.0, 250.0, 294.0, 400.0, 500.0, 711.0] | [300.0, 350.0, 450.0, 550.0, 700.0, 850.0, 1200.0, 1752.0]
HV 6.3A | HV 6.3A | 6.3 | 0 | [10.0, 1.39, 0.344, 0.168, 0.1, 0.056, 0.0263, 0.01] | [10.0, 1.711, 0.516, 0.198, 0.1, 0.0634, 0.0303, 0.01] | 0 | [19.0, 19.5, 20.4, 20.8, 22.0, 25.0, 32.0, 48.0] | [38.0, 40.0, 43.0, 48.0, 53.0, 60.0, 75.0, 118.0]
HV 63A | HV 63A | 63 | 0 | [10.0, 2.84, 0.368, 0.164, 0.1, 0.0621, 0.0378, 0.0195, 0.01] | [10.0, 1.82, 0.344, 0.1, 0.0467, 0.0269, 0.01] | 0 | [189.0, 220.0, 300.0, 350.0, 393.0, 450.0, 530.0, 700.0, 961.0] | [378.0, 500.0, 700.0, 934.0, 1200.0, 1500.0, 2366.0]
HV 80A | HV 80A | 80 | 0 | [10.0, 2.05, 0.369, 0.198, 0.1, 0.051, 0.0298, 0.01] | [10.0, 4.15, 1.03, 0.198, 0.1, 0.051, 0.0172, 0.01] | 0 | [240.0, 300.0, 400.0, 450.0, 530.0, 650.0, 800.0, 1311.0] | [480.0, 550.0, 700.0, 1000.0, 1260.0, 1600.0, 2500.0, 3227.0]
Siemens NH-1-100 | Siemens NH-1-100 | 100 | [5400.0, 2000.0, 400.0, 20.0, 1.0, 0.2, 0.012, 0.004] | 0 | 0 | [150.0, 190.0, 250.0, 430.0, 900.0, 1250.0, 2700.0, 3600.0] | 0 | 0
Siemens NH-1-125 | Siemens NH-1-125 | 125 | [4800.0, 120.0, 7.0, 0.1, 0.004] | 0 | 0 | [180.0, 400.0, 740.0, 2000.0, 4250.0] | 0 | 0
Siemens NH-1-16 | Siemens NH-1-16 | 16 | [4000.0, 400.0, 2.0, 0.1, 0.04, 0.01] | 0 | 0 | [26.0, 35.0, 75.0, 150.0, 200.0, 300.0] | 0 | 0
Siemens NH-1-160 | Siemens NH-1-160 | 160 | [4800.0, 120.0, 7.0, 0.1, 0.004] | 0 | 0 | [210.0, 500.0, 900.0, 2300.0, 5000.0] | 0 | 0
Siemens NH-1-25 | Siemens NH-1-25 | 25 | [4000.0, 1000.0, 10.0, 0.2, 0.02, 0.01] | 0 | 0 | [40.0, 50.0, 100.0, 210.0, 400.0, 500.0] | 0 | 0
Siemens NH-1-50 | Siemens NH-1-50 | 50 | [4000.0, 40.0, 4.0, 1.0, 0.02, 0.01] | 0 | 0 | [86.0, 200.0, 300.0, 400.0, 1000.0, 1280.0] | 0 | 0
Siemens NH-1-63 | Siemens NH-1-63 | 63 | [4000.0, 100.0, 10.0, 2.0, 0.04, 0.01] | 0 | 0 | [100.0, 200.0, 300.0, 400.0, 1000.0, 1500.0] | 0 | 0
Siemens NH-1-80 | Siemens NH-1-80 | 80 | [4800.0, 120.0, 7.0, 0.1, 0.01] | 0 | 0 | [150.58, 250.0, 450.0, 1150.0, 2470.0] | 0 | 0
Siemens NH-2-1000 | Siemens NH-2-1000 | 1000 | [4800.0, 120.0, 7.0, 0.1, 0.004] | 0 | 0 | [1900.0, 3500.0, 8400.0, 24000.0, 52000.0] | 0 | 0
Siemens NH-2-200 | Siemens NH-2-200 | 200 | [4800.0, 120.0, 7.0, 0.1, 0.004] | 0 | 0 | [280.0, 650.0, 1200.0, 3000.0, 7000.0] | 0 | 0
Siemens NH-2-224 | Siemens NH-2-224 | 224 | [4800.0, 120.0, 7.0, 0.2, 0.04, 0.004] | 0 | 0 | [400.0, 750.0, 1453.0, 3025.0, 4315.0, 7600.0] | 0 | 0
Siemens NH-2-250 | Siemens NH-2-250 | 250 | [4800.0, 120.0, 7.0, 0.1, 0.004] | 0 | 0 | [450.0, 800.0, 1650.0, 4000.0, 8500.0] | 0 | 0
Siemens NH-2-315 | Siemens NH-2-315 | 315 | [4800.0, 120.0, 7.0, 0.1, 0.004] | 0 | 0 | [550.0, 920.0, 1900.0, 5000.0, 11000.0] | 0 | 0
Siemens NH-2-355 | Siemens NH-2-355 | 355 | [4800.0, 120.0, 6.0, 0.1, 0.004] | 0 | 0 | [650.0, 1116.27, 2350.0, 5840.0, 12790.0] | 0 | 0
Siemens NH-2-400 | Siemens NH-2-400 | 400 | [4800.0, 120.0, 7.0, 0.1, 0.004] | 0 | 0 | [720.0, 1350.0, 2800.0, 6500.0, 15000.0] | 0 | 0
Siemens NH-2-425 | Siemens NH-2-425 | 425 | [4800.0, 120.0, 7.0, 0.1, 0.004] | 0 | 0 | [850.0, 1500.0, 3050.0, 7500.0, 16500.0] | 0 | 0
Siemens NH-2-630 | Siemens NH-2-630 | 630 | [4800.0, 120.0, 7.0, 0.1, 0.004] | 0 | 0 | [1200.0, 2000.0, 4800.0, 12000.0, 26000.0] | 0 | 0

## res_bus
| vm_pu | va_degree | p_mw | q_mvar
0 | 0.99272 | -0.13853 | 0.025221 | 0.006321
1 | 0.99518 | -0.091494 | 0 | 0
2 | 0.99049 | -0.18122 | 0 | 0
3 | 0.99837 | -0.030925 | 0 | 0
4 | 0.99418 | -0.11052 | 0 | 0
5 | 0.98981 | -0.19436 | 0 | 0
6 | 0.9904 | -0.18311 | 0 | 0
7 | 0.99698 | -0.057551 | 0.0069247 | 0.0017355
8 | 0.99878 | -0.02308 | 0.010628 | 0.0026636
9 | 0.99281 | -0.13678 | 0.0082142 | 0.0020587
10 | 0.98571 | -0.27328 | 0.0055897 | 0.0014009
11 | 0.98948 | -0.20065 | 0.012043 | 0.0030181
12 | 0.98862 | -0.21756 | 0.0024187 | 0.00060619
13 | 0.97081 | -0.56423 | 0 | 0
14 | 0.97019 | -0.57651 | 0.014092 | 0.0035318
15 | 0.97084 | -0.56361 | 0.0021751 | 0.00054513
16 | 0.99589 | -0.078607 | 0.0076215 | 0.0019101
17 | 1 | 0 | -0.26387 | -0.067041
18 | 0.99018 | -0.1873 | 0 | 0
19 | 0.98479 | -0.29102 | 0 | 0
20 | 0.98845 | -0.22089 | 0.0039349 | 0.00098618
21 | 0.97318 | -0.51745 | 0.002523 | 0.00063231
22 | 0.97321 | -0.5169 | 0 | 0
23 | 0.97321 | -0.51672 | 0 | 0
24 | 0.97476 | -0.48626 | 0 | 0
25 | 0.97463 | -0.48889 | 0.0018635 | 0.00046705
26 | 0.97604 | -0.46121 | 0.00225 | 0.00056389
27 | 0.97339 | -0.51332 | 0 | 0
28 | 0.97323 | -0.51633 | 0.0012798 | 0.00032075
29 | 0.97268 | -0.52732 | 0.001189 | 0.00029799
30 | 0.97202 | -0.54029 | 0 | 0
31 | 0.97146 | -0.55128 | 0 | 0
32 | 0.972 | -0.54061 | 0.0017447 | 0.00043727
33 | 0.97255 | -0.52973 | 0.0011562 | 0.00028978
34 | 0.97138 | -0.55285 | 0 | 0
35 | 0.9713 | -0.55457 | 0.0016885 | 0.00042319
36 | 0.97739 | -0.43473 | 0 | 0
37 | 0.98322 | -0.32202 | 0.0033516 | 0.00083999
38 | 0.98195 | -0.34661 | 0.0019734 | 0.00049458
39 | 0.98471 | -0.29299 | 0.0015823 | 0.00039656
40 | 0.98103 | -0.36467 | 0.0044134 | 0.0011061
41 | 0.98717 | -0.24523 | 0 | 0
42 | 0.98086 | -0.36802 | 0.0019247 | 0.00048239
43 | 0.97937 | -0.39724 | 0.0090727 | 0.0022738
44 | 0.9898 | -0.19458 | 0 | 0
45 | 0.98076 | -0.37008 | 0.0013333 | 0.00033415
46 | 0.98957 | -0.19902 | 0.002105 | 0.00052757
47 | 0.9807 | -0.37126 | 0.0011226 | 0.00028136
48 | 0.97863 | -0.41178 | 0.0086812 | 0.0021757
49 | 0.97835 | -0.41719 | 0.0086812 | 0.0021757
50 | 0.97908 | -0.40296 | 0 | 0
51 | 0.98067 | -0.37184 | 0.0012864 | 0.0003224
52 | 0.98314 | -0.32293 | 0.0072031 | 0.0018053
53 | 0.98214 | -0.34234 | 0.0019089 | 0.00047843
54 | 0.98197 | -0.34552 | 0.0052823 | 0.0013239
55 | 0.98451 | -0.2965 | 0.0097928 | 0.0024543
56 | 0.98023 | -0.3793 | 0.001825 | 0.00045739
57 | 0.97974 | -0.38886 | 0 | 0
58 | 0.97952 | -0.39321 | 0.002735 | 0.00068547
59 | 0.97961 | -0.39153 | 0 | 0
60 | 0.97114 | -0.5576 | 0.0047324 | 0.001186
61 | 0.97314 | -0.51828 | 0.0011533 | 0.00028903
62 | 0.97322 | -0.51654 | 0.0013752 | 0.00034465
63 | 0.9731 | -0.51898 | 0.0049458 | 0.0012395
64 | 0.98962 | -0.19808 | 0.0082107 | 0.0020578
65 | 0.98828 | -0.22412 | 0.012685 | 0.0031792
66 | 0.98756 | -0.23822 | 0.0040228 | 0.0010082
67 | 0.98724 | -0.24443 | 0.010836 | 0.0027159
68 | 0.99386 | -0.11774 | 0 | 0
69 | 0.9937 | -0.1209 | 0.0039456 | 0.00098887
70 | 0.99475 | -0.10059 | 0 | 0
71 | 0.99354 | -0.12397 | 0.0033219 | 0.00083254
72 | 0.99501 | -0.09556 | 0.0036939 | 0.00092579
73 | 0.99342 | -0.12628 | 0.001705 | 0.00042732
74 | 0.99516 | -0.092727 | 0.0042329 | 0.0010609
75 | 0.9933 | -0.12857 | 0.0018946 | 0.00047484
76 | 0.99325 | -0.1297 | 0.0015443 | 0.00038703
77 | 0.99321 | -0.1303 | 0.0016297 | 0.00040845
78 | 0.99576 | -0.081108 | 0.0019926 | 0.00049939
79 | 0.99998 | 149.9956 | 0 | 0

## res_line
| p_from_mw | q_from_mvar | p_to_mw | q_to_mvar | pl_mw | ql_mvar | i_from_ka | i_to_ka | i_ka | vm_from_pu | va_from_degree | vm_to_pu | va_to_degree | loading_percent
0 | -0.14898 | -0.037838 | 0.14932 | 0.038054 | 0.0003381 | 0.00021545 | 0.22349 | 0.22349 | 0.22349 | 0.99272 | -0.13853 | 0.99518 | -0.091494 | 30.6997
1 | 0.12376 | 0.031517 | -0.12351 | -0.031355 | 0.00025426 | 0.00016171 | 0.18569 | 0.18569 | 0.18569 | 0.99272 | -0.13853 | 0.99049 | -0.18122 | 25.5068
2 | -0.21196 | -0.054011 | 0.21258 | 0.054407 | 0.00062148 | 0.00039689 | 0.31725 | 0.31725 | 0.31725 | 0.99518 | -0.091494 | 0.99837 | -0.030925 | 43.5778
3 | 0.062641 | 0.015957 | -0.062583 | -0.01592 | 5.7442e-05 | 3.6536e-05 | 0.093753 | 0.093753 | 0.093753 | 0.99518 | -0.091494 | 0.99418 | -0.11052 | 25.7564
4 | 0.089529 | 0.02281 | -0.089473 | -0.022774 | 5.6699e-05 | 3.5858e-05 | 0.13463 | 0.13463 | 0.13463 | 0.99049 | -0.18122 | 0.98981 | -0.19436 | 18.4935
5 | 0.033979 | 0.0085457 | -0.033976 | -0.0085437 | 3.0637e-06 | 1.9205e-06 | 0.051058 | 0.051058 | 0.051058 | 0.99049 | -0.18122 | 0.9904 | -0.18311 | 14.0268
6 | 0.038625 | 0.0097222 | -0.038576 | -0.0096913 | 4.9089e-05 | 3.0901e-05 | 0.057583 | 0.057584 | 0.057584 | 0.99837 | -0.030925 | 0.99698 | -0.057551 | 15.8197
7 | -0.25121 | -0.06413 | 0.2513 | 0.06419 | 9.5262e-05 | 6.0873e-05 | 0.37483 | 0.37483 | 0.37483 | 0.99837 | -0.030925 | 0.99878 | -0.02308 | 51.4875
8 | 0.062583 | 0.01592 | -0.062504 | -0.01587 | 7.9073e-05 | 5.0296e-05 | 0.093753 | 0.093753 | 0.093753 | 0.99418 | -0.11052 | 0.99281 | -0.13678 | 25.7564
9 | 0.077426 | 0.019754 | -0.077132 | -0.019566 | 0.00029394 | 0.00018738 | 0.11652 | 0.11652 | 0.11652 | 0.98981 | -0.19436 | 0.98571 | -0.27328 | 32.0118
10 | 0.012046 | 0.0030201 | -0.012043 | -0.0030181 | 3.6101e-06 | 1.9333e-06 | 0.01811 | 0.01811 | 0.01811 | 0.98981 | -0.19436 | 0.98948 | -0.20065 | 4.9753
11 | 0.033976 | 0.0085437 | -0.03392 | -0.0085088 | 5.5814e-05 | 3.4987e-05 | 0.051058 | 0.051058 | 0.051058 | 0.9904 | -0.18311 | 0.98862 | -0.21756 | 14.0269
12 | 0.031651 | 0.0079558 | -0.03162 | -0.0079359 | 3.1786e-05 | 1.9849e-05 | 0.047248 | 0.047249 | 0.047249 | 0.99698 | -0.057551 | 0.99589 | -0.078607 | 12.9804
13 | -0.26193 | -0.066854 | 0.26222 | 0.067041 | 0.00029245 | 0.0001869 | 0.39066 | 0.39066 | 0.39066 | 0.99878 | -0.02308 | 1 | 0 | 53.6625
14 | 0.05429 | 0.013811 | -0.054158 | -0.013728 | 0.00013184 | 8.3691e-05 | 0.081442 | 0.081442 | 0.081442 | 0.99281 | -0.13678 | 0.99018 | -0.1873 | 22.3743
15 | 0.071543 | 0.018166 | -0.071482 | -0.018127 | 6.1009e-05 | 3.8868e-05 | 0.10808 | 0.10808 | 0.10808 | 0.98571 | -0.27328 | 0.98479 | -0.29102 | 29.6937
16 | 0.031502 | 0.0079026 | -0.031497 | -0.0078994 | 4.9909e-06 | 3.1183e-06 | 0.047417 | 0.047417 | 0.047417 | 0.98862 | -0.21756 | 0.98845 | -0.22089 | 13.0268
17 | 0.0141 | 0.0035365 | -0.014092 | -0.0035318 | 8.2491e-06 | 4.6975e-06 | 0.021613 | 0.021614 | 0.021614 | 0.97081 | -0.56423 | 0.97019 | -0.57651 | 5.9378
18 | -0.0141 | -0.0035365 | 0.014101 | 0.0035368 | 4.2113e-07 | 2.398e-07 | 0.021613 | 0.021613 | 0.021613 | 0.97081 | -0.56423 | 0.97084 | -0.56361 | 5.9378
19 | -0.016276 | -0.0040819 | 0.016286 | 0.0040875 | 9.5688e-06 | 5.6167e-06 | 0.024947 | 0.024947 | 0.024947 | 0.97084 | -0.56361 | 0.97146 | -0.55128 | 6.8536
20 | 0.023998 | 0.0060258 | -0.023995 | -0.006024 | 2.8622e-06 | 1.7546e-06 | 0.035861 | 0.035861 | 0.035861 | 0.99589 | -0.078607 | 0.99576 | -0.081108 | 9.8519
21 | 0.045943 | 0.011668 | -0.045927 | -0.011658 | 1.6088e-05 | 1.0181e-05 | 0.069097 | 0.069097 | 0.069097 | 0.99018 | -0.1873 | 0.9898 | -0.19458 | 18.9827
22 | 0.008215 | 0.0020596 | -0.0082107 | -0.0020578 | 4.2207e-06 | 1.7519e-06 | 0.012345 | 0.012346 | 0.012346 | 0.99018 | -0.1873 | 0.98962 | -0.19808 | 3.3917
23 | 0.0097954 | 0.0024556 | -0.0097928 | -0.0024543 | 2.5572e-06 | 1.2407e-06 | 0.014801 | 0.014801 | 0.014801 | 0.98479 | -0.29102 | 0.98451 | -0.2965 | 4.0663
24 | 0.061686 | 0.015671 | -0.061592 | -0.015611 | 9.4612e-05 | 6.0184e-05 | 0.093284 | 0.093284 | 0.093284 | 0.98479 | -0.29102 | 0.98314 | -0.32293 | 25.6275
25 | 0.027562 | 0.0069133 | -0.027558 | -0.0069106 | 4.2514e-06 | 2.6365e-06 | 0.041494 | 0.041494 | 0.041494 | 0.98845 | -0.22089 | 0.98828 | -0.22412 | 11.3994
26 | -0.002523 | -0.00063231 | 0.002523 | 0.00063221 | 6.61e-08 | -1.0487e-07 | 0.0038577 | 0.0038576 | 0.0038577 | 0.97318 | -0.51745 | 0.97321 | -0.5169 | 1.0598
27 | -0.002523 | -0.00063221 | 0.0025231 | 0.00063218 | 2.1596e-08 | -3.4266e-08 | 0.0038576 | 0.0038576 | 0.0038576 | 0.97321 | -0.5169 | 0.97321 | -0.51672 | 1.0598
28 | 0.026839 | 0.0067471 | -0.026825 | -0.0067387 | 1.3583e-05 | 8.426e-06 | 0.041043 | 0.041043 | 0.041043 | 0.97321 | -0.51672 | 0.97268 | -0.52732 | 11.2757
29 | -0.029362 | -0.0073793 | 0.029367 | 0.0073823 | 4.7645e-06 | 2.971e-06 | 0.044901 | 0.044901 | 0.044901 | 0.97321 | -0.51672 | 0.97339 | -0.51332 | 12.3354
30 | 0.040036 | 0.010075 | -0.040031 | -0.010072 | 5.0308e-06 | 3.175e-06 | 0.061131 | 0.061131 | 0.061131 | 0.97476 | -0.48626 | 0.97463 | -0.48889 | 16.7943
31 | -0.040036 | -0.010075 | 0.040084 | 0.010106 | 4.7998e-05 | 3.0291e-05 | 0.061131 | 0.061131 | 0.061131 | 0.97476 | -0.48626 | 0.97604 | -0.46121 | 16.7943
32 | 0.038167 | 0.009605 | -0.038123 | -0.009577 | 4.4493e-05 | 2.8041e-05 | 0.058286 | 0.058286 | 0.058286 | 0.97463 | -0.48889 | 0.97339 | -0.51332 | 16.0127
33 | -0.042334 | -0.010669 | 0.042387 | 0.010703 | 5.3705e-05 | 3.3941e-05 | 0.064561 | 0.064561 | 0.064561 | 0.97604 | -0.46121 | 0.97739 | -0.43473 | 17.7366
34 | 0.008756 | 0.0021947 | -0.0087548 | -0.0021941 | 1.2562e-06 | 5.716e-07 | 0.013385 | 0.013386 | 0.013386 | 0.97339 | -0.51332 | 0.97323 | -0.51633 | 3.6773
35 | 0.007475 | 0.0018734 | -0.0074749 | -0.0018734 | 7.4683e-08 | 2.885e-08 | 0.011429 | 0.011429 | 0.011429 | 0.97323 | -0.51633 | 0.97322 | -0.51654 | 3.1398
36 | 0.025636 | 0.0064407 | -0.025633 | -0.0064389 | 2.9515e-06 | 1.8255e-06 | 0.039224 | 0.039224 | 0.039224 | 0.97268 | -0.52732 | 0.97255 | -0.52973 | 10.776
37 | 0.02272 | 0.0057044 | -0.022708 | -0.0056971 | 1.1901e-05 | 7.2918e-06 | 0.034785 | 0.034785 | 0.034785 | 0.97202 | -0.54029 | 0.97146 | -0.55128 | 9.5562
38 | 0.0017448 | 0.00043716 | -0.0017447 | -0.00043727 | 2.6411e-08 | -1.0547e-07 | 0.0026709 | 0.002671 | 0.002671 | 0.97202 | -0.54029 | 0.972 | -0.54061 | 0.73378
39 | -0.024465 | -0.0061415 | 0.024477 | 0.0061491 | 1.2329e-05 | 7.6002e-06 | 0.037456 | 0.037455 | 0.037456 | 0.97202 | -0.54029 | 0.97255 | -0.52973 | 10.29
40 | 0.0064226 | 0.0016095 | -0.0064221 | -0.0016094 | 4.8145e-07 | 1.4389e-07 | 0.0098376 | 0.0098377 | 0.0098377 | 0.97146 | -0.55128 | 0.97138 | -0.55285 | 2.7027
41 | 0.0064221 | 0.0016094 | -0.0064216 | -0.0016092 | 5.2592e-07 | 1.5722e-07 | 0.0098377 | 0.0098378 | 0.0098378 | 0.97138 | -0.55285 | 0.9713 | -0.55457 | 2.7027
42 | 0.0047331 | 0.0011861 | -0.0047324 | -0.001186 | 6.8337e-07 | 8.4407e-09 | 0.0072509 | 0.0072511 | 0.0072511 | 0.9713 | -0.55457 | 0.97114 | -0.5576 | 1.9921
43 | -0.042387 | -0.010703 | 0.042481 | 0.010762 | 9.3372e-05 | 5.9008e-05 | 0.064561 | 0.064561 | 0.064561 | 0.97739 | -0.43473 | 0.97974 | -0.38886 | 17.7366
44 | 0.038623 | 0.0097277 | -0.038577 | -0.0096992 | 4.5373e-05 | 2.859e-05 | 0.058469 | 0.05847 | 0.05847 | 0.98322 | -0.32202 | 0.98195 | -0.34661 | 16.0631
45 | -0.041974 | -0.010568 | 0.042033 | 0.010605 | 5.8343e-05 | 3.685e-05 | 0.063542 | 0.063542 | 0.063542 | 0.98322 | -0.32202 | 0.98471 | -0.29299 | 17.4566
46 | 0.036604 | 0.0092046 | -0.036572 | -0.0091847 | 3.1531e-05 | 1.9835e-05 | 0.055479 | 0.055479 | 0.055479 | 0.98195 | -0.34661 | 0.98103 | -0.36467 | 15.2416
47 | -0.043615 | -0.011001 | 0.043715 | 0.011064 | 9.9949e-05 | 6.3185e-05 | 0.065933 | 0.065932 | 0.065933 | 0.98471 | -0.29299 | 0.98717 | -0.24523 | 18.1134
48 | 0.0056685 | 0.0014198 | -0.0056676 | -0.0014196 | 9.0408e-07 | 1.6688e-07 | 0.0085976 | 0.0085978 | 0.0085978 | 0.98103 | -0.36467 | 0.98086 | -0.36802 | 2.362
49 | 0.02649 | 0.0066589 | -0.026449 | -0.0066334 | 4.1131e-05 | 2.5467e-05 | 0.040188 | 0.040188 | 0.040188 | 0.98103 | -0.36467 | 0.97937 | -0.39724 | 11.0406
50 | -0.043715 | -0.011064 | 0.043822 | 0.011132 | 0.00010658 | 6.7372e-05 | 0.065932 | 0.065932 | 0.065932 | 0.98717 | -0.24523 | 0.9898 | -0.19458 | 18.1133
51 | 0.0037429 | 0.00093722 | -0.0037425 | -0.00093737 | 3.6801e-07 | -1.4865e-07 | 0.0056778 | 0.005678 | 0.005678 | 0.98086 | -0.36802 | 0.98076 | -0.37008 | 1.5599
52 | 0.017377 | 0.0043596 | -0.017372 | -0.0043568 | 4.7367e-06 | 2.8036e-06 | 0.026403 | 0.026403 | 0.026403 | 0.97937 | -0.39724 | 0.97908 | -0.40296 | 7.2536
53 | 0.0021055 | 0.00052633 | -0.002105 | -0.00052757 | 4.4483e-07 | -1.237e-06 | 0.0031648 | 0.0031653 | 0.0031653 | 0.9898 | -0.19458 | 0.98957 | -0.19902 | 0.86959
54 | 0.0024092 | 0.00060322 | -0.0024091 | -0.00060347 | 1.3502e-07 | -2.5366e-07 | 0.0036551 | 0.0036552 | 0.0036552 | 0.98076 | -0.37008 | 0.9807 | -0.37126 | 1.0042
55 | 0.0012864 | 0.00032211 | -0.0012864 | -0.0003224 | 3.549e-08 | -2.9072e-07 | 0.0019518 | 0.0019519 | 0.0019519 | 0.9807 | -0.37126 | 0.98067 | -0.37184 | 0.53624
56 | 0.0086834 | 0.0021767 | -0.0086812 | -0.0021757 | 2.2386e-06 | 1.0026e-06 | 0.013203 | 0.013204 | 0.013204 | 0.97863 | -0.41178 | 0.97835 | -0.41719 | 3.6274
57 | -0.017365 | -0.0043524 | 0.017372 | 0.0043568 | 7.3029e-06 | 4.3227e-06 | 0.026403 | 0.026403 | 0.026403 | 0.97863 | -0.41178 | 0.97908 | -0.40296 | 7.2537
58 | 0.054389 | 0.013806 | -0.054338 | -0.013773 | 5.073e-05 | 3.2214e-05 | 0.082382 | 0.082382 | 0.082382 | 0.98314 | -0.32293 | 0.98214 | -0.34234 | 22.6325
59 | 0.052429 | 0.013295 | -0.052421 | -0.01329 | 8.0185e-06 | 5.089e-06 | 0.07949 | 0.07949 | 0.07949 | 0.98214 | -0.34234 | 0.98197 | -0.34552 | 21.8379
60 | 0.047139 | 0.011966 | -0.047062 | -0.011918 | 7.6474e-05 | 4.8439e-05 | 0.071486 | 0.071486 | 0.071486 | 0.98197 | -0.34552 | 0.98023 | -0.3793 | 19.6389
61 | 0.045237 | 0.01146 | -0.045216 | -0.011447 | 2.0767e-05 | 1.3143e-05 | 0.068715 | 0.068715 | 0.068715 | 0.98023 | -0.3793 | 0.97974 | -0.38886 | 18.8778
62 | 0.0027356 | 0.00068473 | -0.0027353 | -0.00068518 | 3.4763e-07 | -4.5374e-07 | 0.0041545 | 0.0041547 | 0.0041547 | 0.97974 | -0.38886 | 0.97961 | -0.39153 | 1.1414
63 | -0.002735 | -0.00068547 | 0.0027353 | 0.00068518 | 2.1872e-07 | -2.8535e-07 | 0.0041549 | 0.0041547 | 0.0041549 | 0.97952 | -0.39321 | 0.97961 | -0.39153 | 1.1415
64 | -0.0060992 | -0.0015286 | 0.0060997 | 0.0015287 | 5.0538e-07 | 1.3092e-07 | 0.0093262 | 0.0093262 | 0.0093262 | 0.97314 | -0.51828 | 0.97322 | -0.51654 | 2.5622
65 | 0.0049459 | 0.0012395 | -0.0049458 | -0.0012395 | 1.6629e-07 | 1.0107e-08 | 0.0075628 | 0.0075628 | 0.0075628 | 0.97314 | -0.51828 | 0.9731 | -0.51898 | 2.0777
66 | 0.014872 | 0.0037314 | -0.014862 | -0.0037257 | 9.9869e-06 | 5.7117e-06 | 0.022394 | 0.022395 | 0.022395 | 0.98828 | -0.22412 | 0.98756 | -0.23822 | 6.1523
67 | 0.01084 | 0.0027175 | -0.010836 | -0.0027159 | 3.2104e-06 | 1.6442e-06 | 0.016333 | 0.016333 | 0.016333 | 0.98756 | -0.23822 | 0.98724 | -0.24443 | 4.4872
68 | 0.014046 | 0.0035208 | -0.014044 | -0.0035196 | 2.1148e-06 | 1.1883e-06 | 0.02103 | 0.02103 | 0.02103 | 0.99386 | -0.11774 | 0.9937 | -0.1209 | 5.7776
69 | -0.014046 | -0.0035208 | 0.014058 | 0.0035273 | 1.1485e-05 | 6.4519e-06 | 0.02103 | 0.02103 | 0.02103 | 0.99386 | -0.11774 | 0.99475 | -0.10059 | 5.7776
70 | 0.010099 | 0.0025308 | -0.010097 | -0.00253 | 1.4755e-06 | 7.2148e-07 | 0.015122 | 0.015122 | 0.015122 | 0.9937 | -0.1209 | 0.99354 | -0.12397 | 4.1544
71 | -0.014058 | -0.0035273 | 0.014061 | 0.0035292 | 3.3729e-06 | 1.8946e-06 | 0.02103 | 0.02103 | 0.02103 | 0.99475 | -0.10059 | 0.99501 | -0.09556 | 5.7775
72 | 0.0067752 | 0.0016975 | -0.0067744 | -0.0016973 | 7.4564e-07 | 2.2714e-07 | 0.010147 | 0.010147 | 0.010147 | 0.99354 | -0.12397 | 0.99342 | -0.12628 | 2.7876
73 | -0.017755 | -0.004455 | 0.017757 | 0.0044564 | 2.3988e-06 | 1.4174e-06 | 0.026554 | 0.026554 | 0.026554 | 0.99501 | -0.09556 | 0.99516 | -0.092727 | 7.2951
74 | 0.0050694 | 0.00127 | -0.0050689 | -0.0012699 | 5.5252e-07 | 2.279e-08 | 0.0075931 | 0.0075932 | 0.0075932 | 0.99342 | -0.12628 | 0.9933 | -0.12857 | 2.0861
75 | -0.02199 | -0.0055172 | 0.022003 | 0.0055246 | 1.219e-05 | 7.4107e-06 | 0.032883 | 0.032883 | 0.032883 | 0.99516 | -0.092727 | 0.99576 | -0.081108 | 9.0339
76 | 0.0031742 | 0.00079509 | -0.003174 | -0.00079524 | 1.7162e-07 | -1.5215e-07 | 0.004755 | 0.0047551 | 0.0047551 | 0.9933 | -0.12857 | 0.99325 | -0.1297 | 1.3063
77 | 0.0016298 | 0.00040821 | -0.0016297 | -0.00040845 | 4.6723e-08 | -2.406e-07 | 0.0024415 | 0.0024416 | 0.0024416 | 0.99325 | -0.1297 | 0.99321 | -0.1303 | 0.67078

## res_trafo
| p_hv_mw | q_hv_mvar | p_lv_mw | q_lv_mvar | pl_mw | ql_mvar | i_hv_ka | i_lv_ka | vm_hv_pu | va_hv_degree | vm_lv_pu | va_lv_degree | loading_percent
0 | -1.2729e-15 | -1.3162e-15 | 0.00165 | 1.2699e-07 | 0.00165 | 1.2699e-07 | 5.2857e-17 | 0.0023815 | 0.99998 | 149.9956 | 1 | 0 | 0.2619

## res_ext_grid
| p_mw | q_mvar
0 | 0.26387 | 0.067041

## res_load
| p_mw | q_mvar
0 | 0.025221 | 0.006321
1 | 0.0069247 | 0.0017355
2 | 0.010628 | 0.0026636
3 | 0.0082142 | 0.0020587
4 | 0.0055897 | 0.0014009
5 | 0.012043 | 0.0030181
6 | 0.0024187 | 0.00060619
7 | 0.014092 | 0.0035318
8 | 0.0021751 | 0.00054513
9 | 0.0076215 | 0.0019101
10 | 0.0039349 | 0.00098618
11 | 0.002523 | 0.00063231
12 | 0.0018635 | 0.00046705
13 | 0.00225 | 0.00056389
14 | 0.0012798 | 0.00032075
15 | 0.001189 | 0.00029799
16 | 0.0017447 | 0.00043727
17 | 0.0011562 | 0.00028978
18 | 0.0016885 | 0.00042319
19 | 0.0033516 | 0.00083999
20 | 0.0019734 | 0.00049458
21 | 0.0015823 | 0.00039656
22 | 0.0044134 | 0.0011061
23 | 0.0019247 | 0.00048239
24 | 0.0090727 | 0.0022738
25 | 0.0013333 | 0.00033415
26 | 0.002105 | 0.00052757
27 | 0.0011226 | 0.00028136
28 | 0.0086812 | 0.0021757
29 | 0.0086812 | 0.0021757
30 | 0.0012864 | 0.0003224
31 | 0.0072031 | 0.0018053
32 | 0.0019089 | 0.00047843
33 | 0.0052823 | 0.0013239
34 | 0.0097928 | 0.0024543
35 | 0.001825 | 0.00045739
36 | 0.002735 | 0.00068547
37 | 0.0047324 | 0.001186
38 | 0.0011533 | 0.00028903
39 | 0.0013752 | 0.00034465
40 | 0.0049458 | 0.0012395
41 | 0.0082107 | 0.0020578
42 | 0.012685 | 0.0031792
43 | 0.0040228 | 0.0010082
44 | 0.010836 | 0.0027159
45 | 0.0039456 | 0.00098887
46 | 0.0033219 | 0.00083254
47 | 0.0036939 | 0.00092579
48 | 0.001705 | 0.00042732
49 | 0.0042329 | 0.0010609
50 | 0.0018946 | 0.00047484
51 | 0.0015443 | 0.00038703
52 | 0.0016297 | 0.00040845
53 | 0.0019926 | 0.00049939

## dtypes
| element | column | dtype
0 | bus | name | object
1 | bus | vn_kv | float64
2 | bus | type | object
3 | bus | zone | object
4 | bus | in_service | bool
5 | load | name | object
6 | load | bus | uint32
7 | load | p_mw | float64
8 | load | q_mvar | float64
9 | load | const_z_percent | float64
10 | load | const_i_percent | float64
11 | load | sn_mva | float64
12 | load | scaling | float64
13 | load | in_service | bool
14 | load | type | object
15 | ext_grid | name | object
16 | ext_grid | bus | uint32
17 | ext_grid | vm_pu | float64
18 | ext_grid | va_degree | float64
19 | ext_grid | slack_weight | float64
20 | ext_grid | in_service | bool
21 | line | name | object
22 | line | std_type | object
23 | line | from_bus | uint32
24 | line | to_bus | uint32
25 | line | length_km | float64
26 | line | r_ohm_per_km | float64
27 | line | x_ohm_per_km | float64
28 | line | c_nf_per_km | float64
29 | line | g_us_per_km | float64
30 | line | max_i_ka | float64
31 | line | df | float64
32 | line | parallel | uint32
33 | line | type | object
34 | line | in_service | bool
35 | trafo | name | object
36 | trafo | std_type | object
37 | trafo | hv_bus | uint32
38 | trafo | lv_bus | uint32
39 | trafo | sn_mva | float64
40 | trafo | vn_hv_kv | float64
41 | trafo | vn_lv_kv | float64
42 | trafo | vk_percent | float64
43 | trafo | vkr_percent | float64
44 | trafo | pfe_kw | float64
45 | trafo | i0_percent | float64
46 | trafo | shift_degree | float64
47 | trafo | tap_side | object
48 | trafo | tap_neutral | int32
49 | trafo | tap_min | int32
50 | trafo | tap_max | int32
51 | trafo | tap_step_percent | float64
52 | trafo | tap_step_degree | float64
53 | trafo | tap_pos | int32
54 | trafo | tap_phase_shifter | bool
55 | trafo | parallel | uint32
56 | trafo | df | float64
57 | trafo | in_service | bool
58 | line_geodata | coords | object
59 | bus_geodata | x | float64
60 | bus_geodata | y | float64
61 | bus_geodata | coords | object
62 | res_bus | vm_pu | float64
63 | res_bus | va_degree | float64
64 | res_bus | p_mw | float64
65 | res_bus | q_mvar | float64
66 | res_line | p_from_mw | float64
67 | res_line | q_from_mvar | float64
68 | res_line | p_to_mw | float64
69 | res_line | q_to_mvar | float64
70 | res_line | pl_mw | float64
71 | res_line | ql_mvar | float64
72 | res_line | i_from_ka | float64
73 | res_line | i_to_ka | float64
74 | res_line | i_ka | float64
75 | res_line | vm_from_pu | float64
76 | res_line | va_from_degree | float64
77 | res_line | vm_to_pu | float64
78 | res_line | va_to_degree | float64
79 | res_line | loading_percent | float64
80 | res_trafo | p_hv_mw | float64
81 | res_trafo | q_hv_mvar | float64
82 | res_trafo | p_lv_mw | float64
83 | res_trafo | q_lv_mvar | float64
84 | res_trafo | pl_mw | float64
85 | res_trafo | ql_mvar | float64
86 | res_trafo | i_hv_ka | float64
87 | res_trafo | i_lv_ka | float64
88 | res_trafo | vm_hv_pu | float64
89 | res_trafo | va_hv_degree | float64
90 | res_trafo | vm_lv_pu | float64
91 | res_trafo | va_lv_degree | float64
92 | res_trafo | loading_percent | float64
93 | res_ext_grid | p_mw | float64
94 | res_ext_grid | q_mvar | float64
95 | res_load | p_mw | float64
96 | res_load | q_mvar | float64

## parameters
| version | format_version | converged | OPF_converged | name | f_hz | sn_mva
0 | 2.14.6 | 2.14.0 | TRUE | FALSE |  | 50 | 1