## bus
| name | vn_kv | type | zone | in_service
0 | bus_LV_141-14_0_5_node_0 | 0.4 | n |  | TRUE
1 | bus_LV_141-14_0_5_node_1 | 0.4 | n |  | TRUE
2 | bus_LV_141-14_0_5_node_2 | 0.4 | n |  | TRUE
3 | bus_LV_141-14_0_5_node_3 | 0.4 | n |  | TRUE
4 | bus_LV_141-14_0_5_node_4 | 0.4 | n |  | TRUE
5 | bus_LV_141-14_0_5_node_5 | 0.4 | n |  | TRUE
6 | bus_LV_141-14_0_5_node_15 | 0.4 | n |  | TRUE
7 | bus_LV_141-14_0_5_node_43 | 0.4 | n |  | TRUE
8 | bus_LV_141-14_0_5_node_52 | 0.4 | n |  | TRUE
9 | bus_LV_141-14_0_5_node_12 | 0.4 | n |  | TRUE
10 | bus_LV_141-14_0_5_node_16 | 0.4 | n |  | TRUE
11 | bus_LV_141-14_0_5_node_51 | 0.4 | n |  | TRUE
12 | bus_LV_141-14_0_5_node_50 | 0.4 | n |  | TRUE
13 | bus_LV_141-14_0_5_node_27 | 0.4 | n |  | TRUE
14 | bus_LV_141-14_0_5_node_13 | 0.4 | n |  | TRUE
15 | bus_LV_141-14_0_5_node_6 | 0.4 | n |  | TRUE
16 | bus_LV_141-14_0_5_node_7 | 0.4 | n |  | TRUE
17 | bus_LV_141-14_0_5_node_8 | 0.4 | n |  | TRUE
18 | bus_LV_141-14_0_5_node_9 | 0.4 | n |  | TRUE
19 | bus_LV_141-14_0_5_node_10 | 0.4 | n |  | TRUE
20 | bus_LV_141-14_0_5_node_60 | 0.4 | n |  | TRUE
21 | bus_LV_141-14_0_5_node_11 | 0.4 | n |  | TRUE
22 | bus_LV_141-14_0_5_node_29 | 0.4 | n |  | TRUE
23 | bus_LV_141-14_0_5_node_14 | 0.4 | n |  | TRUE
24 | bus_LV_141-14_0_5_node_74 | 0.4 | n |  | TRUE
25 | bus_LV_141-14_0_5_node_78 | 0.4 | n |  | TRUE
26 | bus_LV_141-14_0_5_node_61 | 0.4 | n |  | TRUE
27 | bus_LV_141-14_0_5_node_76 | 0.4 | n |  | TRUE
28 | bus_LV_141-14_0_5_node_62 | 0.4 | n |  | TRUE
29 | bus_LV_141-14_0_5_node_65 | 0.4 | n |  | TRUE
30 | bus_LV_141-14_0_5_node_37 | 0.4 | n |  | TRUE
31 | bus_LV_141-14_0_5_node_63 | 0.4 | n |  | TRUE
32 | bus_LV_141-14_0_5_node_26 | 0.4 | n |  | TRUE
33 | bus_LV_141-14_0_5_node_36 | 0.4 | n |  | TRUE
34 | bus_LV_141-14_0_5_node_42 | 0.4 | n |  | TRUE
35 | bus_LV_141-14_0_5_node_59 | 0.4 | n |  | TRUE
36 | bus_LV_141-14_0_5_node_31 | 0.4 | n |  | TRUE
37 | bus_LV_141-14_0_5_node_70 | 0.4 | n |  | TRUE
38 | bus_LV_141-14_0_5_node_75 | 0.4 | n |  | TRUE
39 | bus_LV_141-14_0_5_node_34 | 0.4 | n |  | TRUE
40 | bus_LV_141-14_0_5_node_67 | 0.4 | n |  | TRUE
41 | bus_LV_141-14_0_5_node_25 | 0.4 | n |  | TRUE
42 | bus_LV_141-14_0_5_node_40 | 0.4 | n |  | TRUE
43 | bus_LV_141-14_0_5_node_28 | 0.4 | n |  | TRUE
44 | bus_LV_141-14_0_5_node_24 | 0.4 | n |  | TRUE
45 | bus_LV_141-14_0_5_node_41 | 0.4 | n |  | TRUE
46 | bus_LV_141-14_0_5_node_73 | 0.4 | n |  | TRUE
47 | bus_LV_141-14_0_5_node_69 | 0.4 | n |  | TRUE
48 | bus_LV_141-14_0_5_node_68 | 0.4 | n |  | TRUE
49 | bus_LV_141-14_0_5_node_33 | 0.4 | n |  | TRUE
50 | bus_LV_141-14_0_5_node_30 | 0.4 | n |  | TRUE
51 | bus_LV_141-14_0_5_node_66 | 0.4 | n |  | TRUE
52 | bus_LV_141-14_0_5_node_19 | 0.4 | n |  | TRUE
53 | bus_LV_141-14_0_5_node_44 | 0.4 | n |  | TRUE
54 | bus_LV_141-14_0_5_node_17 | 0.4 | n |  | TRUE
55 | bus_LV_141-14_0_5_node_22 | 0.4 | n |  | TRUE
56 | bus_LV_141-14_0_5_node_57 | 0.4 | n |  | TRUE
57 | bus_LV_141-14_0_5_node_53 | 0.4 | n |  | TRUE
58 | bus_LV_141-14_0_5_node_58 | 0.4 | n |  | TRUE
59 | bus_LV_141-14_0_5_node_32 | 0.4 | n |  | TRUE
60 | bus_LV_141-14_0_5_node_46 | 0.4 | n |  | TRUE
61 | bus_LV_141-14_0_5_node_49 | 0.4 | n |  | TRUE
62 | bus_LV_141-14_0_5_node_48 | 0.4 | n |  | TRUE
63 | bus_LV_141-14_0_5_node_71 | 0.4 | n |  | TRUE
64 | bus_LV_141-14_0_5_node_72 | 0.4 | n |  | TRUE
65 | bus_LV_141-14_0_5_node_54 | 0.4 | n |  | TRUE
66 | bus_LV_141-14_0_5_node_77 | 0.4 | n |  | TRUE
67 | bus_LV_141-14_0_5_node_45 | 0.4 | n |  | TRUE
68 | bus_LV_141-14_0_5_node_47 | 0.4 | n |  | TRUE
69 | bus_LV_141-14_0_5_node_55 | 0.4 | n |  | TRUE
70 | bus_LV_141-14_0_5_node_56 | 0.4 | n |  | TRUE
71 | bus_LV_141-14_0_5_node_64 | 0.4 | n |  | TRUE
72 | bus_MV_491_0_node_52 | 20 | n |  | TRUE

## load
| name | bus | p_mw | q_mvar | const_z_percent | const_i_percent | sn_mva | scaling | in_service | type
0 | LV_141-14_0_5_load_0 | 0 | 0.014562 | 0.0036496 | 0 | 0 |  | 1 | TRUE | wye
1 | LV_141-14_0_5_load_1 | 1 | 0.005814 | 0.0014571 | 0 | 0 |  | 1 | TRUE | wye
2 | LV_141-14_0_5_load_3 | 3 | 0.0068759 | 0.0017233 | 0 | 0 |  | 1 | TRUE | wye
3 | LV_141-14_0_5_load_5 | 5 | 0.0089557 | 0.0022445 | 0 | 0 |  | 1 | TRUE | wye
4 | LV_141-14_0_5_load_15 | 6 | 0.0056927 | 0.0014267 | 0 | 0 |  | 1 | TRUE | wye
5 | LV_141-14_0_5_load_52 | 8 | 0.0037669 | 0.00094409 | 0 | 0 |  | 1 | TRUE | wye
6 | LV_141-14_0_5_load_51 | 11 | 0.0057622 | 0.0014441 | 0 | 0 |  | 1 | TRUE | wye
7 | LV_141-14_0_5_load_50 | 12 | 0.0051922 | 0.0013013 | 0 | 0 |  | 1 | TRUE | wye
8 | LV_141-14_0_5_load_6 | 15 | 0.029951 | 0.0075065 | 0 | 0 |  | 1 | TRUE | wye
9 | LV_141-14_0_5_load_7 | 16 | 0.0036125 | 0.00090537 | 0 | 0 |  | 1 | TRUE | wye
10 | LV_141-14_0_5_load_9 | 18 | 0.0044045 | 0.0011039 | 0 | 0 |  | 1 | TRUE | wye
11 | LV_141-14_0_5_load_10 | 19 | 0.0064271 | 0.0016108 | 0 | 0 |  | 1 | TRUE | wye
12 | LV_141-14_0_5_load_74 | 24 | 0.0098224 | 0.0024617 | 0 | 0 |  | 1 | TRUE | wye
13 | LV_141-14_0_5_load_78 | 25 | 0.017791 | 0.0044588 | 0 | 0 |  | 1 | TRUE | wye
14 | LV_141-14_0_5_load_61 | 26 | 0.0057504 | 0.0014412 | 0 | 0 |  | 1 | TRUE | wye
15 | LV_141-14_0_5_load_76 | 27 | 0.02284 | 0.0057243 | 0 | 0 |  | 1 | TRUE | wye
16 | LV_141-14_0_5_load_65 | 29 | 0.040754 | 0.010214 | 0 | 0 |  | 1 | TRUE | wye
17 | LV_141-14_0_5_load_63 | 31 | 0.021412 | 0.0053663 | 0 | 0 |  | 1 | TRUE | wye
18 | LV_141-14_0_5_load_59 | 35 | 0.031622 | 0.0079252 | 0 | 0 |  | 1 | TRUE | wye
19 | LV_141-14_0_5_load_70 | 37 | 0.032783 | 0.0082162 | 0 | 0 |  | 1 | TRUE | wye
20 | LV_141-14_0_5_load_75 | 38 | 0.016018 | 0.0040145 | 0 | 0 |  | 1 | TRUE | wye
21 | LV_141-14_0_5_load_67 | 40 | 0.012079 | 0.0030272 | 0 | 0 |  | 1 | TRUE | wye
22 | LV_141-14_0_5_load_73 | 46 | 0.017617 | 0.0044152 | 0 | 0 |  | 1 | TRUE | wye
23 | LV_141-14_0_5_load_68 | 48 | 0.011168 | 0.002799 | 0 | 0 |  | 1 | TRUE | wye
24 | LV_141-14_0_5_load_66 | 51 | 0.039932 | 0.010008 | 0 | 0 |  | 1 | TRUE | wye
25 | LV_141-14_0_5_load_44 | 53 | 0.009227 | 0.0023125 | 0 | 0 |  | 1 | TRUE | wye
26 | LV_141-14_0_5_load_17 | 54 | 0.0089711 | 0.0022484 | 0 | 0 |  | 1 | TRUE | wye
27 | LV_141-14_0_5_load_57 | 56 | 0.0056318 | 0.0014115 | 0 | 0 |  | 1 | TRUE | wye
28 | LV_141-14_0_5_load_53 | 57 | 0.0092001 | 0.0023058 | 0 | 0 |  | 1 | TRUE | wye
29 | LV_141-14_0_5_load_58 | 58 | 0.040754 | 0.010214 | 0 | 0 |  | 1 | TRUE | wye
30 | LV_141-14_0_5_load_46 | 60 | 0.010783 | 0.0027024 | 0 | 0 |  | 1 | TRUE | wye
31 | LV_141-14_0_5_load_49 | 61 | 0.012652 | 0.003171 | 0 | 0 |  | 1 | TRUE | wye
32 | LV_141-14_0_5_load_48 | 62 | 0.012795 | 0.0032068 | 0 | 0 |  | 1 | TRUE | wye
33 | LV_141-14_0_5_load_71 | 63 | 0.017396 | 0.0043599 | 0 | 0 |  | 1 | TRUE | wye
34 | LV_141-14_0_5_load_72 | 64 | 0.0036125 | 0.00090538 | 0 | 0 |  | 1 | TRUE | wye
35 | LV_141-14_0_5_load_77 | 66 | 0.04473 | 0.01121 | 0 | 0 |  | 1 | TRUE | wye
36 | LV_141-14_0_5_load_45 | 67 | 0.009068 | 0.0022727 | 0 | 0 |  | 1 | TRUE | wye
37 | LV_141-14_0_5_load_47 | 68 | 0.0065991 | 0.0016539 | 0 | 0 |  | 1 | TRUE | wye
38 | LV_141-14_0_5_load_55 | 69 | 0.0043547 | 0.0010914 | 0 | 0 |  | 1 | TRUE | wye
39 | LV_141-14_0_5_load_56 | 70 | 0.001221 | 0.00030601 | 0 | 0 |  | 1 | TRUE | wye

## ext_grid
| name | bus | vm_pu | va_degree | slack_weight | in_service
0 |  | 31 | 1 | 0 | 1 | TRUE

## line
| name | std_type | from_bus | to_bus | length_km | r_ohm_per_km | x_ohm_per_km | c_nf_per_km | g_us_per_km | max_i_ka | df | parallel | type | in_service
0 | LV_141-14_0_5_line_0 |  | 0 | 1 | 0.0012758 | 0.125 | 0.08 | 261 | 0 | 0.364 | 1 | 4 | cs | TRUE
1 | LV_141-14_0_5_line_1 |  | 0 | 2 | 0.016696 | 0.125 | 0.08 | 261 | 0 | 0.364 | 1 | 4 | cs | TRUE
2 | LV_141-14_0_5_line_2 |  | 1 | 3 | 0.019359 | 0.125 | 0.08 | 261 | 0 | 0.364 | 1 | 4 | cs | TRUE
3 | LV_141-14_0_5_line_3 |  | 2 | 4 | 0.024332 | 0.125 | 0.08 | 261 | 0 | 0.364 | 1 | 1 | cs | TRUE
4 | LV_141-14_0_5_line_4 |  | 2 | 5 | 0.0034722 | 0.125 | 0.08 | 261 | 0 | 0.364 | 1 | 4 | cs | TRUE
5 | LV_141-14_0_5_line_5 |  | 3 | 6 | 0.0015005 | 0.125 | 0.08 | 261 | 0 | 0.364 | 1 | 4 | cs | TRUE
6 | LV_141-14_0_5_line_6 |  | 4 | 7 | 0.033112 | 0.125 | 0.08 | 261 | 0 | 0.364 | 1 | 1 | cs | TRUE
7 | LV_141-14_0_5_line_7 |  | 4 | 8 | 0.012273 | 0.125 | 0.08 | 261 | 0 | 0.364 | 1 | 1 | cs | TRUE
8 | LV_141-14_0_5_line_8 |  | 5 | 9 | 0.01663 | 0.125 | 0.08 | 261 | 0 | 0.364 | 1 | 4 | cs | TRUE
9 | LV_141-14_0_5_line_9 |  | 6 | 10 | 0.069596 | 0.125 | 0.08 | 261 | 0 | 0.364 | 1 | 4 | cs | TRUE
10 | LV_141-14_0_5_line_10 |  | 7 | 11 | 0.017559 | 0.125 | 0.08 | 261 | 0 | 0.364 | 1 | 1 | cs | TRUE
11 | LV_141-14_0_5_line_11 |  | 7 | 12 | 0.017001 | 0.125 | 0.08 | 261 | 0 | 0.364 | 1 | 1 | cs | TRUE
12 | LV_141-14_0_5_line_12 |  | 7 | 13 | 0.053039 | 0.125 | 0.08 | 261 | 0 | 0.364 | 1 | 1 | cs | TRUE
13 | LV_141-14_0_5_line_13 |  | 9 | 14 | 0.017112 | 0.125 | 0.08 | 261 | 0 | 0.364 | 1 | 4 | cs | TRUE
14 | LV_141-14_0_5_line_14 |  | 10 | 28 | 0.027908 | 0.125 | 0.08 | 261 | 0 | 0.364 | 1 | 4 | cs | TRUE
15 | LV_141-14_0_5_line_15 |  | 12 | 21 | 0.016171 | 0.125 | 0.08 | 261 | 0 | 0.364 | 1 | 1 | cs | TRUE
16 | LV_141-14_0_5_line_16 |  | 13 | 38 | 0.005765 | 0.125 | 0.08 | 261 | 0 | 0.364 | 1 | 1 | cs | TRUE
17 | LV_141-14_0_5_line_17 |  | 14 | 24 | 0.021177 | 0.125 | 0.08 | 261 | 0 | 0.364 | 1 | 4 | cs | TRUE
18 | LV_141-14_0_5_line_18 |  | 14 | 17 | 0.040686 | 0.125 | 0.08 | 261 | 0 | 0.364 | 1 | 1 | cs | TRUE
19 | LV_141-14_0_5_line_19 |  | 15 | 16 | 0.0104 | 0.125 | 0.08 | 261 | 0 | 0.364 | 1 | 1 | cs | TRUE
20 | LV_141-14_0_5_line_20 |  | 15 | 17 | 0.020465 | 0.125 | 0.08 | 261 | 0 | 0.364 | 1 | 1 | cs | TRUE
21 | LV_141-14_0_5_line_21 |  | 16 | 18 | 0.0031228 | 0.125 | 0.08 | 261 | 0 | 0.364 | 1 | 1 | cs | TRUE
22 | LV_141-14_0_5_line_22 |  | 17 | 19 | 0.00047371 | 0.125 | 0.08 | 261 | 0 | 0.364 | 1 | 1 | cs | TRUE
23 | LV_141-14_0_5_line_23 |  | 19 | 20 | 0.025759 | 0.125 | 0.08 | 261 | 0 | 0.364 | 1 | 1 | cs | TRUE
24 | LV_141-14_0_5_line_24 |  | 20 | 26 | 0.0089088 | 0.125 | 0.08 | 261 | 0 | 0.364 | 1 | 1 | cs | TRUE
25 | LV_141-14_0_5_line_25 |  | 21 | 22 | 0.041072 | 0.125 | 0.08 | 261 | 0 | 0.364 | 1 | 1 | cs | TRUE
26 | LV_141-14_0_5_line_26 |  | 21 | 23 | 0.081571 | 0.125 | 0.08 | 261 | 0 | 0.364 | 1 | 1 | cs | TRUE
27 | LV_141-14_0_5_line_27 |  | 22 | 27 | 0.049973 | 0.125 | 0.08 | 261 | 0 | 0.364 | 1 | 1 | cs | TRUE
28 | LV_141-14_0_5_line_28 |  | 23 | 25 | 0.008343 | 0.125 | 0.08 | 261 | 0 | 0.364 | 1 | 1 | cs | TRUE
29 | LV_141-14_0_5_line_29 |  | 24 | 32 | 0.021857 | 0.125 | 0.08 | 261 | 0 | 0.364 | 1 | 4 | cs | TRUE
30 | LV_141-14_0_5_line_30 |  | 26 | 71 | 0.00029994 | 0.125 | 0.08 | 261 | 0 | 0.364 | 1 | 1 | cs | TRUE
31 | LV_141-14_0_5_line_31 |  | 28 | 29 | 0.017003 | 0.125 | 0.08 | 261 | 0 | 0.364 | 1 | 4 | cs | TRUE
32 | LV_141-14_0_5_line_32 |  | 29 | 51 | 0.02232 | 0.125 | 0.08 | 261 | 0 | 0.364 | 1 | 4 | cs | TRUE
33 | LV_141-14_0_5_line_33 |  | 30 | 31 | 0.020639 | 0.125 | 0.08 | 261 | 0 | 0.364 | 1 | 4 | cs | TRUE
34 | LV_141-14_0_5_line_34 |  | 30 | 32 | 0.003034 | 0.125 | 0.08 | 261 | 0 | 0.364 | 1 | 4 | cs | TRUE
35 | LV_141-14_0_5_line_35 |  | 31 | 43 | 0.019531 | 0.125 | 0.08 | 261 | 0 | 0.364 | 1 | 1 | cs | TRUE
36 | LV_141-14_0_5_line_36 |  | 32 | 42 | 0.019058 | 0.125 | 0.08 | 261 | 0 | 0.364 | 1 | 1 | cs | TRUE
37 | LV_141-14_0_5_line_37 |  | 33 | 34 | 0.003632 | 0.125 | 0.08 | 261 | 0 | 0.364 | 1 | 1 | cs | TRUE
38 | LV_141-14_0_5_line_38 |  | 33 | 35 | 0.027275 | 0.125 | 0.08 | 261 | 0 | 0.364 | 1 | 1 | cs | TRUE
39 | LV_141-14_0_5_line_39 |  | 33 | 36 | 0.046736 | 0.125 | 0.08 | 261 | 0 | 0.364 | 1 | 1 | cs | TRUE
40 | LV_141-14_0_5_line_40 |  | 34 | 37 | 0.0099742 | 0.125 | 0.08 | 261 | 0 | 0.364 | 1 | 1 | cs | TRUE
41 | LV_141-14_0_5_line_41 |  | 36 | 47 | 0.014178 | 0.125 | 0.08 | 261 | 0 | 0.364 | 1 | 1 | cs | TRUE
42 | LV_141-14_0_5_line_42 |  | 36 | 48 | 0.038394 | 0.125 | 0.08 | 261 | 0 | 0.364 | 1 | 1 | cs | TRUE
43 | LV_141-14_0_5_line_43 |  | 37 | 49 | 0.008234 | 0.125 | 0.08 | 261 | 0 | 0.364 | 1 | 1 | cs | TRUE
44 | LV_141-14_0_5_line_44 |  | 39 | 40 | 0.046925 | 0.125 | 0.08 | 261 | 0 | 0.364 | 1 | 1 | cs | TRUE
45 | LV_141-14_0_5_line_45 |  | 39 | 41 | 0.092138 | 0.125 | 0.08 | 261 | 0 | 0.364 | 1 | 1 | cs | TRUE
46 | LV_141-14_0_5_line_46 |  | 41 | 43 | 0.0099054 | 0.125 | 0.08 | 261 | 0 | 0.364 | 1 | 1 | cs | TRUE
47 | LV_141-14_0_5_line_47 |  | 42 | 45 | 0.0080684 | 0.125 | 0.08 | 261 | 0 | 0.364 | 1 | 1 | cs | TRUE
48 | LV_141-14_0_5_line_48 |  | 42 | 46 | 0.0047525 | 0.125 | 0.08 | 261 | 0 | 0.364 | 1 | 1 | cs | TRUE
49 | LV_141-14_0_5_line_49 |  | 43 | 44 | 0.008132 | 0.125 | 0.08 | 261 | 0 | 0.364 | 1 | 1 | cs | TRUE
50 | LV_141-14_0_5_line_50 |  | 44 | 58 | 0.0475 | 0.125 | 0.08 | 261 | 0 | 0.364 | 1 | 1 | cs | TRUE
51 | LV_141-14_0_5_line_51 |  | 45 | 60 | 0.031592 | 0.125 | 0.08 | 261 | 0 | 0.364 | 1 | 1 | cs | TRUE
52 | LV_141-14_0_5_line_52 |  | 45 | 59 | 0.07888 | 0.125 | 0.08 | 261 | 0 | 0.364 | 1 | 1 | cs | TRUE
53 | LV_141-14_0_5_line_53 |  | 46 | 64 | 0.082057 | 0.125 | 0.08 | 261 | 0 | 0.364 | 1 | 1 | cs | TRUE
54 | LV_141-14_0_5_line_54 |  | 47 | 66 | 0.013037 | 0.125 | 0.08 | 261 | 0 | 0.364 | 1 | 1 | cs | TRUE
55 | LV_141-14_0_5_line_55 |  | 49 | 50 | 0.004989 | 0.125 | 0.08 | 261 | 0 | 0.364 | 1 | 1 | cs | TRUE
56 | LV_141-14_0_5_line_56 |  | 50 | 51 | 0.038375 | 0.125 | 0.08 | 261 | 0 | 0.364 | 1 | 2 | cs | TRUE
57 | LV_141-14_0_5_line_57 |  | 52 | 53 | 0.022436 | 0.125 | 0.08 | 261 | 0 | 0.364 | 1 | 1 | cs | TRUE
58 | LV_141-14_0_5_line_58 |  | 52 | 54 | 0.0040984 | 0.125 | 0.08 | 261 | 0 | 0.364 | 1 | 1 | cs | TRUE
59 | LV_141-14_0_5_line_59 |  | 53 | 59 | 0.02913 | 0.125 | 0.08 | 261 | 0 | 0.364 | 1 | 1 | cs | TRUE
60 | LV_141-14_0_5_line_60 |  | 55 | 56 | 0.011613 | 0.125 | 0.08 | 261 | 0 | 0.364 | 1 | 1 | cs | TRUE
61 | LV_141-14_0_5_line_61 |  | 55 | 57 | 0.028821 | 0.125 | 0.08 | 261 | 0 | 0.364 | 1 | 1 | cs | TRUE
62 | LV_141-14_0_5_line_62 |  | 57 | 65 | 0.075349 | 0.125 | 0.08 | 261 | 0 | 0.364 | 1 | 1 | cs | TRUE
63 | LV_141-14_0_5_line_63 |  | 60 | 67 | 0.018645 | 0.125 | 0.08 | 261 | 0 | 0.364 | 1 | 1 | cs | TRUE
64 | LV_141-14_0_5_line_64 |  | 61 | 62 | 0.029261 | 0.125 | 0.08 | 261 | 0 | 0.364 | 1 | 1 | cs | TRUE
65 | LV_141-14_0_5_line_65 |  | 62 | 68 | 0.012461 | 0.125 | 0.08 | 261 | 0 | 0.364 | 1 | 1 | cs | TRUE
66 | LV_141-14_0_5_line_66 |  | 63 | 64 | 0.017986 | 0.125 | 0.08 | 261 | 0 | 0.364 | 1 | 1 | cs | TRUE
67 | LV_141-14_0_5_line_67 |  | 65 | 69 | 0.011252 | 0.125 | 0.08 | 261 | 0 | 0.364 | 1 | 1 | cs | TRUE
68 | LV_141-14_0_5_line_68 |  | 65 | 70 | 0.013668 | 0.125 | 0.08 | 261 | 0 | 0.364 | 1 | 1 | cs | TRUE
69 | LV_141-14_0_5_line_69 |  | 67 | 68 | 0.0092531 | 0.125 | 0.08 | 261 | 0 | 0.364 | 1 | 1 | cs | TRUE
70 | LV_141-14_0_5_line_70 |  | 70 | 71 | 0.0054586 | 0.125 | 0.08 | 261 | 0 | 0.364 | 1 | 1 | cs | TRUE

## trafo
| name | std_type | hv_bus | lv_bus | sn_mva | vn_hv_kv | vn_lv_kv | vk_percent | vkr_percent | pfe_kw | i0_percent | shift_degree | tap_side | tap_neutral | tap_min | tap_max | tap_step_percent | tap_step_degree | tap_pos | tap_phase_shifter | parallel | df | in_service
0 | LV_141-14_0_5_trafo_63 | 0.63 MVA 20/0.4 kV | 72 | 31 | 0.63 | 20 | 0.4 | 6 | 1.206 | 1.65 | 0.2619 | 150 | hv | 0 | -2 | 2 | 2.5 | 0 | 0 | FALSE | 1 | 1 | TRUE

## line_geodata
| x0 | y0 | x1 | y1 | x2 | y2 | x3 | y3 | x4 | y4 | x5 | y5 | x6 | y6 | x7 | y7 | x8 | y8 | x9 | y9 | x10 | y10 | x11 | y11 | x12 | y12 | x13 | y13 | x14 | y14
0 | 2684890.5812 | 1238928.028 | 2684889.9274 | 1238929.1235
1 | 2684899.1369 | 1238913.6905 | 2684890.5812 | 1238928.028
2 | 2684889.9274 | 1238929.1235 | 2684883.5511 | 1238939.8086 | 2684879.932 | 1238945.7026
3 | 2684899.1369 | 1238913.6905 | 2684878.1645 | 1238901.2484
4 | 2684899.1369 | 1238913.6905 | 2684902.1716 | 1238915.3779
5 | 2684879.1468 | 1238946.9813 | 2684879.932 | 1238945.7026
6 | 2684878.1645 | 1238901.2484 | 2684851.2429 | 1238885.8638 | 2684849.251 | 1238884.9792
7 | 2684878.1645 | 1238901.2484 | 2684884.4433 | 1238890.7037
8 | 2684916.7057 | 1238923.4598 | 2684902.1716 | 1238915.3779
9 | 2684842.9235 | 1239006.3981 | 2684846.8447 | 1238999.3157 | 2684865.8929 | 1238968.5658 | 2684879.1468 | 1238946.9813
10 | 2684849.251 | 1238884.9792 | 2684843.9611 | 1238895.7224 | 2684841.5407 | 1238900.7548
11 | 2684849.251 | 1238884.9792 | 2684855.3235 | 1238872.9351 | 2684856.8685 | 1238869.7802
12 | 2684847.48 | 1238843.7688 | 2684848.2376 | 1238844.747 | 2684848.213 | 1238846.4701 | 2684847.7167 | 1238848.9092 | 2684846.7189 | 1238850.9742 | 2684852.3115 | 1238853.9784 | 2684852.1052 | 1238855.7101 | 2684852.0719 | 1238858.0446 | 2684851.2384 | 1238860.2565 | 2684842.9661 | 1238876.4277 | 2684840.8214 | 1238880.9336 | 2684841.7981 | 1238881.4035 | 2684844.8108 | 1238882.8475 | 2684848.064 | 1238884.4063 | 2684849.251 | 1238884.9792
13 | 2684916.7057 | 1238923.4598 | 2684922.6999 | 1238911.6148 | 2684925.9848 | 1238913.5965
14 | 2684842.9235 | 1239006.3981 | 2684866.9939 | 1239020.6411
15 | 2684863.9805 | 1238855.2572 | 2684856.8685 | 1238869.7802
16 | 2684847.48 | 1238843.7688 | 2684851.1693 | 1238839.3389
17 | 2684925.9848 | 1238913.5965 | 2684924.7916 | 1238915.5697 | 2684924.4312 | 1238919.6119 | 2684925.3425 | 1238923.0608 | 2684927.7924 | 1238925.7755 | 2684929.4485 | 1238926.8666 | 2684934.2569 | 1238929.7474
18 | 2684925.9848 | 1238913.5965 | 2684922.6999 | 1238911.6148 | 2684926.4304 | 1238905.1857 | 2684940.6346 | 1238879.4259
19 | 2684958.1462 | 1238890.0173 | 2684963.4948 | 1238881.0979
20 | 2684940.6346 | 1238879.4259 | 2684958.1462 | 1238890.0173
21 | 2684963.4948 | 1238881.0979 | 2684965.1007 | 1238878.4197
22 | 2684940.6346 | 1238879.4259 | 2684940.8715 | 1238879.0157
23 | 2684953.7515 | 1238856.7083 | 2684940.8715 | 1238879.0157
24 | 2684953.7515 | 1238856.7083 | 2684958.2089 | 1238848.9949
25 | 2684882.7416 | 1238818.6991 | 2684871.4183 | 1238840.8532 | 2684863.9805 | 1238855.2572
26 | 2684863.9805 | 1238855.2572 | 2684892.9448 | 1238872.2166 | 2684897.0264 | 1238864.5139 | 2684903.7092 | 1238852.1228 | 2684907.0763 | 1238849.9471 | 2684912.0982 | 1238852.1316 | 2684920.0386 | 1238838.5576
27 | 2684882.7416 | 1238818.6991 | 2684897.9748 | 1238789.229 | 2684902.3913 | 1238780.8528 | 2684905.1581 | 1238778.8687 | 2684906.4546 | 1238777.6086 | 2684907.4076 | 1238775.7186
28 | 2684920.0386 | 1238838.5576 | 2684912.7055 | 1238834.5388
29 | 2684953.0066 | 1238940.9804 | 2684934.2569 | 1238929.7474
30 | 2684958.2089 | 1238848.9949 | 2684958.359 | 1238848.7352
31 | 2684866.9939 | 1239020.6411 | 2684866.3343 | 1239022.8666 | 2684866.3525 | 1239025.2909 | 2684867.6997 | 1239027.8898 | 2684871.1794 | 1239031.0529 | 2684871.9084 | 1239032.4421 | 2684872.1736 | 1239034.0025 | 2684871.8052 | 1239035.4316
32 | 2684871.8052 | 1239035.4316 | 2684870.9316 | 1239036.2197 | 2684866.6223 | 1239038.6932 | 2684860.2093 | 1239047.5746 | 2684859.5 | 1239052.746
33 | 2684951.5839 | 1238943.6619 | 2684950.5343 | 1238945.6484 | 2684950.3477 | 1238946.0015 | 2684952.2089 | 1238948.6189 | 2684951.9649 | 1238951.3952 | 2684950.9243 | 1238954.338 | 2684946.2965 | 1238961.9088
34 | 2684953.0066 | 1238940.9804 | 2684952.61 | 1238941.7308 | 2684951.5839 | 1238943.6619
35 | 2684940.7363 | 1238977.4977 | 2684938.5996 | 1238976.1551 | 2684937.8729 | 1238975.6666 | 2684941.7609 | 1238969.3288 | 2684946.2965 | 1238961.9088
36 | 2684966.9468 | 1238934.7197 | 2684962.3039 | 1238942.5256 | 2684959.7226 | 1238941.0654 | 2684958.8597 | 1238940.5749 | 2684957.0346 | 1238941.2493 | 2684954.9526 | 1238941.3752 | 2684953.0066 | 1238940.9804
37 | 2684849.7917 | 1239103.2324 | 2684847.9777 | 1239101.016 | 2684847.487 | 1239100.4197
38 | 2684849.7917 | 1239103.2324 | 2684863.468 | 1239091.0635 | 2684869.5469 | 1239084.4696
39 | 2684849.7917 | 1239103.2324 | 2684851.7396 | 1239105.6064 | 2684852.4532 | 1239106.4839 | 2684860.0594 | 1239099.8545 | 2684863.1525 | 1239099.8987 | 2684871.3707 | 1239092.7888 | 2684878.4286 | 1239085.351 | 2684883.7305 | 1239079.0556
40 | 2684847.487 | 1239100.4197 | 2684843.9758 | 1239100.514 | 2684842.5804 | 1239099.182 | 2684839.9855 | 1239095.4657
41 | 2684883.7305 | 1239079.0556 | 2684884.5236 | 1239080.19 | 2684886.1653 | 1239081.759 | 2684893.6077 | 1239089.2263
42 | 2684883.7305 | 1239079.0556 | 2684883.8997 | 1239078.8579 | 2684889.4329 | 1239071.1981 | 2684894.6826 | 1239062.7338 | 2684904.5291 | 1239046.8073
43 | 2684835.2716 | 1239088.7145 | 2684839.9855 | 1239095.4657
44 | 2684980.1758 | 1239039.4064 | 2684953.9472 | 1239078.3167
45 | 2684980.1758 | 1239039.4064 | 2684995.5601 | 1239016.8103 | 2684991.2136 | 1239016.0698 | 2684986.9238 | 1239014.5407 | 2684972.5016 | 1239005.3388 | 2684958.2697 | 1238996.5845 | 2684955.5035 | 1238994.8325 | 2684957.3755 | 1238991.4124 | 2684952.1025 | 1238987.7566 | 2684947.7158 | 1238986.126 | 2684943.966 | 1238985.9722
46 | 2684940.7363 | 1238977.4977 | 2684941.8079 | 1238978.2025 | 2684943.2553 | 1238979.0793 | 2684943.4131 | 1238980.7384 | 2684943.6769 | 1238982.9215 | 2684943.8439 | 1238984.992 | 2684943.966 | 1238985.9722
47 | 2684966.9468 | 1238934.7197 | 2684969.3164 | 1238937.7558 | 2684971.4862 | 1238934.1398
48 | 2684966.9468 | 1238934.7197 | 2684969.3585 | 1238930.6246
49 | 2684936.4766 | 1238984.4307 | 2684940.7363 | 1238977.4977
50 | 2684936.4766 | 1238984.4307 | 2684911.1878 | 1239024.6393
51 | 2684971.4862 | 1238934.1398 | 2684975.051 | 1238928.1977 | 2684986.7513 | 1238908.2619 | 2684987.5411 | 1238906.9313
52 | 2684971.4862 | 1238934.1398 | 2684987.7622 | 1238943.8464 | 2684990.9411 | 1238945.8266 | 2684996.808 | 1238949.7467 | 2685000.5822 | 1238952.9475 | 2685002.9216 | 1238954.3931 | 2685004.3023 | 1238954.6464 | 2685006.3681 | 1238955.1207 | 2685007.9367 | 1238954.9319 | 2685009.6898 | 1238954.5345 | 2685012.5731 | 1238953.9198 | 2685017.0184 | 1238952.5158 | 2685019.4224 | 1238948.9254 | 2685031.789 | 1238930.0111
53 | 2685011.4526 | 1238860.1901 | 2684995.5632 | 1238886.1277 | 2684969.3585 | 1238930.6246
54 | 2684893.6077 | 1239089.2263 | 2684897.9114 | 1239095.0698 | 2684902.1299 | 1239096.8202 | 2684903.3419 | 1239096.8314
55 | 2684838.0615 | 1239084.5736 | 2684835.2716 | 1239088.7145
56 | 2684838.0615 | 1239084.5736 | 2684859.5 | 1239052.746
57 | 2685059.6731 | 1238886.6348 | 2685047.5411 | 1238905.5073
58 | 2685059.6731 | 1238886.6348 | 2685061.3754 | 1238883.9795 | 2685061.8876 | 1238883.1861
59 | 2685031.789 | 1238930.0111 | 2685047.5411 | 1238905.5073
60 | 2684991.8864 | 1238791.6072 | 2684981.6477 | 1238786.1281
61 | 2684991.8864 | 1238791.6072 | 2684968.5091 | 1238779.0971 | 2684966.2297 | 1238778.742
62 | 2684967.8632 | 1238832.137 | 2684943.7378 | 1238818.5266 | 2684942.7823 | 1238817.1008 | 2684942.4835 | 1238815.2508 | 2684962.6997 | 1238781.1933 | 2684964.4748 | 1238779.2617 | 2684966.2297 | 1238778.742
63 | 2684997.0585 | 1238890.8982 | 2684987.5411 | 1238906.9313
64 | 2685008.2896 | 1238872.3141 | 2685014.3923 | 1238862.3023 | 2685023.1863 | 1238850.4086 | 2685025.0821 | 1238848.4239
65 | 2685001.8036 | 1238882.9546 | 2685008.2896 | 1238872.3141
66 | 2685022.9986 | 1238846.4241 | 2685016.4145 | 1238853.6806 | 2685011.6742 | 1238859.8283 | 2685011.4526 | 1238860.1901
67 | 2684967.8632 | 1238832.137 | 2684958.0633 | 1238826.6084
68 | 2684967.8632 | 1238832.137 | 2684961.0714 | 1238843.9982
69 | 2685001.8036 | 1238882.9546 | 2685000.6653 | 1238884.822 | 2684997.0585 | 1238890.8982
70 | 2684958.359 | 1238848.7352 | 2684961.0714 | 1238843.9982

## bus_geodata
| x | y | coords
0 | 2684890.5812 | 1238928.028
1 | 2684889.9274 | 1238929.1235
2 | 2684899.1369 | 1238913.6905
3 | 2684879.932 | 1238945.7026
4 | 2684878.1645 | 1238901.2484
5 | 2684902.1716 | 1238915.3779
6 | 2684879.1468 | 1238946.9813
7 | 2684849.251 | 1238884.9792
8 | 2684884.4433 | 1238890.7037
9 | 2684916.7057 | 1238923.4598
10 | 2684842.9235 | 1239006.3981
11 | 2684841.5407 | 1238900.7548
12 | 2684856.8685 | 1238869.7802
13 | 2684847.48 | 1238843.7688
14 | 2684925.9848 | 1238913.5965
15 | 2684958.1462 | 1238890.0173
16 | 2684963.4948 | 1238881.0979
17 | 2684940.6346 | 1238879.4259
18 | 2684965.1007 | 1238878.4197
19 | 2684940.8715 | 1238879.0157
20 | 2684953.7515 | 1238856.7083
21 | 2684863.9805 | 1238855.2572
22 | 2684882.7416 | 1238818.6991
23 | 2684920.0386 | 1238838.5576
24 | 2684934.2569 | 1238929.7474
25 | 2684912.7055 | 1238834.5388
26 | 2684958.2089 | 1238848.9949
27 | 2684907.4076 | 1238775.7186
28 | 2684866.9939 | 1239020.6411
29 | 2684871.8052 | 1239035.4316
30 | 2684951.5839 | 1238943.6619
31 | 2684946.2965 | 1238961.9088
32 | 2684953.0066 | 1238940.9804
33 | 2684849.7917 | 1239103.2324
34 | 2684847.487 | 1239100.4197
35 | 2684869.5469 | 1239084.4696
36 | 2684883.7305 | 1239079.0556
37 | 2684839.9855 | 1239095.4657
38 | 2684851.1693 | 1238839.3389
39 | 2684980.1758 | 1239039.4064
40 | 2684953.9472 | 1239078.3167
41 | 2684943.966 | 1238985.9722
42 | 2684966.9468 | 1238934.7197
43 | 2684940.7363 | 1238977.4977
44 | 2684936.4766 | 1238984.4307
45 | 2684971.4862 | 1238934.1398
46 | 2684969.3585 | 1238930.6246
47 | 2684893.6077 | 1239089.2263
48 | 2684904.5291 | 1239046.8073
49 | 2684835.2716 | 1239088.7145
50 | 2684838.0615 | 1239084.5736
51 | 2684859.5 | 1239052.746
52 | 2685059.6731 | 1238886.6348
53 | 2685047.5411 | 1238905.5073
54 | 2685061.8876 | 1238883.1861
55 | 2684991.8864 | 1238791.6072
56 | 2684981.6477 | 1238786.1281
57 | 2684966.2297 | 1238778.742
58 | 2684911.1878 | 1239024.6393
59 | 2685031.789 | 1238930.0111
60 | 2684987.5411 | 1238906.9313
61 | 2685025.0821 | 1238848.4239
62 | 2685008.2896 | 1238872.3141
63 | 2685022.9986 | 1238846.4241
64 | 2685011.4526 | 1238860.1901
65 | 2684967.8632 | 1238832.137
66 | 2684903.3419 | 1239096.8314
67 | 2684997.0585 | 1238890.8982
68 | 2685001.8036 | 1238882.9546
69 | 2684958.0633 | 1238826.6084
70 | 2684961.0714 | 1238843.9982
71 | 2684958.359 | 1238848.7352
72 | 2684940.7363 | 1238977.4977

## line_std_types
| c_nf_per_km | r_ohm_per_km | x_ohm_per_km | max_i_ka | type | q_mm2 | alpha | voltage_rating
NAYY 4x50 SE | 210 | 0.642 | 0.083 | 0.142 | cs | 50 | 0.00403 | LV
NAYY 4x120 SE | 264 | 0.225 | 0.08 | 0.242 | cs | 120 | 0.00403 | LV
NAYY 4x150 SE | 261 | 0.208 | 0.08 | 0.27 | cs | 150 | 0.00403 | LV
NA2XS2Y 1x95 RM/25 12/20 kV | 216 | 0.313 | 0.132 | 0.252 | cs | 95 | 0.00403 | MV
NA2XS2Y 1x185 RM/25 12/20 kV | 273 | 0.161 | 0.117 | 0.362 | cs | 185 | 0.00403 | MV
NA2XS2Y 1x240 RM/25 12/20 kV | 304 | 0.122 | 0.112 | 0.421 | cs | 240 | 0.00403 | MV
NA2XS2Y 1x95 RM/25 6/10 kV | 315 | 0.313 | 0.123 | 0.249 | cs | 95 | 0.00403 | MV
NA2XS2Y 1x185 RM/25 6/10 kV | 406 | 0.161 | 0.11 | 0.358 | cs | 185 | 0.00403 | MV
NA2XS2Y 1x240 RM/25 6/10 kV | 456 | 0.122 | 0.105 | 0.416 | cs | 240 | 0.00403 | MV
NA2XS2Y 1x150 RM/25 12/20 kV | 250 | 0.206 | 0.116 | 0.319 | cs | 150 | 0.00403 | MV
NA2XS2Y 1x120 RM/25 12/20 kV | 230 | 0.253 | 0.119 | 0.283 | cs | 120 | 0.00403 | MV
NA2XS2Y 1x70 RM/25 12/20 kV | 190 | 0.443 | 0.132 | 0.22 | cs | 70 | 0.00403 | MV
NA2XS2Y 1x150 RM/25 6/10 kV | 360 | 0.206 | 0.11 | 0.315 | cs | 150 | 0.00403 | MV
NA2XS2Y 1x120 RM/25 6/10 kV | 340 | 0.253 | 0.113 | 0.28 | cs | 120 | 0.00403 | MV
NA2XS2Y 1x70 RM/25 6/10 kV | 280 | 0.443 | 0.123 | 0.217 | cs | 70 | 0.00403 | MV
N2XS(FL)2Y 1x120 RM/35 64/110 kV | 112 | 0.153 | 0.166 | 0.366 | cs | 120 | 0.00393 | HV
N2XS(FL)2Y 1x185 RM/35 64/110 kV | 125 | 0.099 | 0.156 | 0.457 | cs | 185 | 0.00393 | HV
N2XS(FL)2Y 1x240 RM/35 64/110 kV | 135 | 0.075 | 0.149 | 0.526 | cs | 240 | 0.00393 | HV
N2XS(FL)2Y 1x300 RM/35 64/110 kV | 144 | 0.06 | 0.144 | 0.588 | cs | 300 | 0.00393 | HV
15-AL1/3-ST1A 0.4 | 11 | 1.8769 | 0.35 | 0.105 | ol | 16 | 0.00403 | LV
24-AL1/4-ST1A 0.4 | 11.25 | 1.2012 | 0.335 | 0.14 | ol | 24 | 0.00403 | LV
48-AL1/8-ST1A 0.4 | 12.2 | 0.5939 | 0.3 | 0.21 | ol | 48 | 0.00403 | LV
94-AL1/15-ST1A 0.4 | 13.2 | 0.306 | 0.29 | 0.35 | ol | 94 | 0.00403 | LV
34-AL1/6-ST1A 10.0 | 9.7 | 0.8342 | 0.36 | 0.17 | ol | 34 | 0.00403 | MV
48-AL1/8-ST1A 10.0 | 10.1 | 0.5939 | 0.35 | 0.21 | ol | 48 | 0.00403 | MV
70-AL1/11-ST1A 10.0 | 10.4 | 0.4132 | 0.339 | 0.29 | ol | 70 | 0.00403 | MV
94-AL1/15-ST1A 10.0 | 10.75 | 0.306 | 0.33 | 0.35 | ol | 94 | 0.00403 | MV
122-AL1/20-ST1A 10.0 | 11.1 | 0.2376 | 0.323 | 0.41 | ol | 122 | 0.00403 | MV
149-AL1/24-ST1A 10.0 | 11.25 | 0.194 | 0.315 | 0.47 | ol | 149 | 0.00403 | MV
34-AL1/6-ST1A 20.0 | 9.15 | 0.8342 | 0.382 | 0.17 | ol | 34 | 0.00403 | MV
48-AL1/8-ST1A 20.0 | 9.5 | 0.5939 | 0.372 | 0.21 | ol | 48 | 0.00403 | MV
70-AL1/11-ST1A 20.0 | 9.7 | 0.4132 | 0.36 | 0.29 | ol | 70 | 0.00403 | MV
94-AL1/15-ST1A 20.0 | 10 | 0.306 | 0.35 | 0.35 | ol | 94 | 0.00403 | MV
122-AL1/20-ST1A 20.0 | 10.3 | 0.2376 | 0.344 | 0.41 | ol | 122 | 0.00403 | MV
149-AL1/24-ST1A 20.0 | 10.5 | 0.194 | 0.337 | 0.47 | ol | 149 | 0.00403 | MV
184-AL1/30-ST1A 20.0 | 10.75 | 0.1571 | 0.33 | 0.535 | ol | 184 | 0.00403 | MV
243-AL1/39-ST1A 20.0 | 11 | 0.1188 | 0.32 | 0.645 | ol | 243 | 0.00403 | MV
48-AL1/8-ST1A 110.0 | 8 | 0.5939 | 0.46 | 0.21 | ol | 48 | 0.00403 | HV
70-AL1/11-ST1A 110.0 | 8.4 | 0.4132 | 0.45 | 0.29 | ol | 70 | 0.00403 | HV
94-AL1/15-ST1A 110.0 | 8.65 | 0.306 | 0.44 | 0.35 | ol | 94 | 0.00403 | HV
122-AL1/20-ST1A 110.0 | 8.5 | 0.2376 | 0.43 | 0.41 | ol | 122 | 0.00403 | HV
149-AL1/24-ST1A 110.0 | 8.75 | 0.194 | 0.41 | 0.47 | ol | 149 | 0.00403 | HV
184-AL1/30-ST1A 110.0 | 8.8 | 0.1571 | 0.4 | 0.535 | ol | 184 | 0.00403 | HV
243-AL1/39-ST1A 110.0 | 9 | 0.1188 | 0.39 | 0.645 | ol | 243 | 0.00403 | HV
305-AL1/39-ST1A 110.0 | 9.2 | 0.0949 | 0.38 | 0.74 | ol | 305 | 0.00403 | HV
490-AL1/64-ST1A 110.0 | 9.75 | 0.059 | 0.37 | 0.96 | ol | 490 | 0.00403 | HV
679-AL1/86-ST1A 110.0 | 9.95 | 0.042 | 0.36 | 1.15 | ol | 679 | 0.00403 | HV
490-AL1/64-ST1A 220.0 | 10 | 0.059 | 0.285 | 0.96 | ol | 490 | 0.00403 | HV
679-AL1/86-ST1A 220.0 | 11.7 | 0.042 | 0.275 | 1.15 | ol | 679 | 0.00403 | HV
490-AL1/64-ST1A 380.0 | 11 | 0.059 | 0.253 | 0.96 | ol | 490 | 0.00403 | HV
679-AL1/86-ST1A 380.0 | 14.6 | 0.042 | 0.25 | 1.15 | ol | 679 | 0.00403 | HV

## trafo_std_types
| i0_percent | pfe_kw | vkr_percent | sn_mva | vn_lv_kv | vn_hv_kv | vk_percent | shift_degree | vector_group | tap_side | tap_neutral | tap_min | tap_max | tap_step_degree | tap_step_percent | tap_phase_shifter
160 MVA 380/110 kV | 0.06 | 60 | 0.25 | 160 | 110 | 380 | 12.2 | 0 | Yy0 | hv | 0 | -9 | 9 | 0 | 1.5 | FALSE
100 MVA 220/110 kV | 0.06 | 55 | 0.26 | 100 | 110 | 220 | 12 | 0 | Yy0 | hv | 0 | -9 | 9 | 0 | 1.5 | FALSE
63 MVA 110/20 kV | 0.04 | 22 | 0.32 | 63 | 20 | 110 | 18 | 150 | YNd5 | hv | 0 | -9 | 9 | 0 | 1.5 | FALSE
40 MVA 110/20 kV | 0.05 | 18 | 0.34 | 40 | 20 | 110 | 16.2 | 150 | YNd5 | hv | 0 | -9 | 9 | 0 | 1.5 | FALSE
25 MVA 110/20 kV | 0.07 | 14 | 0.41 | 25 | 20 | 110 | 12 | 150 | YNd5 | hv | 0 | -9 | 9 | 0 | 1.5 | FALSE
63 MVA 110/10 kV | 0.04 | 22 | 0.32 | 63 | 10 | 110 | 18 | 150 | YNd5 | hv | 0 | -9 | 9 | 0 | 1.5 | FALSE
40 MVA 110/10 kV | 0.05 | 18 | 0.34 | 40 | 10 | 110 | 16.2 | 150 | YNd5 | hv | 0 | -9 | 9 | 0 | 1.5 | FALSE
25 MVA 110/10 kV | 0.07 | 14 | 0.41 | 25 | 10 | 110 | 12 | 150 | YNd5 | hv | 0 | -9 | 9 | 0 | 1.5 | FALSE
0.25 MVA 20/0.4 kV | 0.32 | 0.8 | 1.44 | 0.25 | 0.4 | 20 | 6 | 150 | Yzn5 | hv | 0 | -2 | 2 | 0 | 2.5 | FALSE
0.4 MVA 20/0.4 kV | 0.3375 | 1.35 | 1.425 | 0.4 | 0.4 | 20 | 6 | 150 | Dyn5 | hv | 0 | -2 | 2 | 0 | 2.5 | FALSE
0.63 MVA 20/0.4 kV | 0.2619 | 1.65 | 1.206 | 0.63 | 0.4 | 20 | 6 | 150 | Dyn5 | hv | 0 | -2 | 2 | 0 | 2.5 | FALSE
0.25 MVA 10/0.4 kV | 0.24 | 0.6 | 1.2 | 0.25 | 0.4 | 10 | 4 | 150 | Dyn5 | hv | 0 | -2 | 2 | 0 | 2.5 | FALSE
0.4 MVA 10/0.4 kV | 0.2375 | 0.95 | 1.325 | 0.4 | 0.4 | 10 | 4 | 150 | Dyn5 | hv | 0 | -2 | 2 | 0 | 2.5 | FALSE
0.63 MVA 10/0.4 kV | 0.1873 | 1.18 | 1.0794 | 0.63 | 0.4 | 10 | 4 | 150 | Dyn5 | hv | 0 | -2 | 2 | 0 | 2.5 | FALSE

## trafo3w_std_types
| sn_hv_mva | sn_mv_mva | sn_lv_mva | vn_hv_kv | vn_mv_kv | vn_lv_kv | vk_hv_percent | vk_mv_percent | vk_lv_percent | vkr_hv_percent | vkr_mv_percent | vkr_lv_percent | pfe_kw | i0_percent | shift_mv_degree | shift_lv_degree | vector_group | tap_side | tap_neutral | tap_min | tap_max | tap_step_percent
63/25/38 MVA 110/20/10 kV | 63 | 25 | 38 | 110 | 20 | 10 | 10.4 | 10.4 | 10.4 | 0.28 | 0.32 | 0.35 | 35 | 0.89 | 0 | 0 | YN0yn0yn0 | hv | 0 | -10 | 10 | 1.2
63/25/38 MVA 110/10/10 kV | 63 | 25 | 38 | 110 | 10 | 10 | 10.4 | 10.4 | 10.4 | 0.28 | 0.32 | 0.35 | 35 | 0.89 | 0 | 0 | YN0yn0yn0 | hv | 0 | -10 | 10 | 1.2

## fuse_std_types
| fuse_type | i_rated_a | t_avg | t_min | t_total | x_avg | x_min | x_total
HV 100A | HV 100A | 100 | 0 | [10.0, 3.64, 0.854, 0.281, 0.1, 0.0531, 0.022, 0.01] | [10.0, 4.267, 1.21, 0.403, 0.1, 0.058, 0.022, 0.01] | 0 | [300.0, 350.0, 450.0, 550.0, 700.0, 850.0, 1200.0, 1752.0] | [600.0, 700.0, 900.0, 1150.0, 1665.0, 2000.0, 3000.0, 4313.0]
HV 10A | HV 10A | 10 | 0 | [10.0, 1675.0, 0.344, 0.156, 0.1, 0.0417, 0.0171, 0.01] | [10.0, 1.3, 0.3, 0.155, 0.1, 0.0555, 0.023, 0.01] | 0 | [30.0, 32.0, 35.0, 37.0, 39.0, 50.0, 70.0, 88.0] | [60.0, 70.0, 80.0, 87.0, 94.0, 110.0, 150.0, 216.0]
HV 125A | HV 125A | 125 | 0 | [10.0, 1.82, 0.344, 0.1, 0.0467, 0.0269, 0.01] | [10.0, 2.478, 0.426, 0.1, 0.0427, 0.0211, 0.01] | 0 | [375.0, 500.0, 700.0, 925.0, 1200.0, 1500.0, 2341.0] | [750.0, 1000.0, 1500.0, 2200.0, 3000.0, 4000.0, 5765.0]
HV 160A | HV 160A | 160 | 0 | [10.0, 4.15, 1.03, 0.198, 0.1, 0.051, 0.0172, 0.01] | [10.0, 2.3, 0.734, 0.274, 0.1, 0.046, 0.0177, 0.01] | 0 | [480.0, 550.0, 700.0, 1000.0, 1260.0, 1600.0, 2500.0, 3227.0] | [960.0, 1300.0, 1700.0, 2200.0, 2996.0, 4000.0, 6000.0, 7946.0]
HV 16A | HV 16A | 16 | 0 | [10.0, 0.352, 0.164, 0.1, 0.0649, 0.0342, 0.01] | [10.0, 2.34, 0.722, 0.181, 0.1, 0.055, 0.0296, 0.01] | 0 | [48.0, 60.0, 65.0, 71.0, 80.0, 100.0, 162.0] | [96.0, 110.0, 125.0, 150.0, 168.0, 200.0, 250.0, 398.0]
HV 200A | HV 200A | 200 | 0 | [10.0, 4.267, 1.21, 0.403, 0.1, 0.058, 0.022, 0.01] | [10.0, 3.73, 1.654, 0.328, 0.1, 0.0531, 0.019, 0.01] | 0 | [600.0, 700.0, 900.0, 1150.0, 1665.0, 2000.0, 3000.0, 4313.0] | [1200.0, 1500.0, 1800.0, 2700.0, 3960.0, 5000.0, 7500.0, 10620.0]
HV 20A | HV 20A | 20 | 0 | [10.0, 1.3, 0.3, 0.155, 0.1, 0.0555, 0.023, 0.01] | [10.0, 1.3, 0.161, 0.1, 0.0611, 0.0399, 0.0141, 0.01] | 0 | [60.0, 70.0, 80.0, 87.0, 94.0, 110.0, 150.0, 216.0] | [120.0, 150.0, 200.0, 223.0, 260.0, 300.0, 450.0, 532.0]
HV 25A | HV 25A | 25 | 0 | [10.0, 2.512, 0.833, 0.299, 0.1, 0.0372, 0.0223, 0.01] | [10.0, 3.125, 0.597, 0.198, 0.1, 0.0378, 0.022, 0.01] | 0 | [75.0, 82.0, 90.0, 100.0, 124.0, 170.0, 200.0, 289.0] | [150.0, 170.0, 210.0, 250.0, 294.0, 400.0, 500.0, 711.0]
HV 31.5A | HV 31.5A | 31.5 | 0 | [10.0, 2.34, 0.722, 0.181, 0.1, 0.055, 0.0296, 0.01] | [10.0, 2.84, 0.368, 0.164, 0.1, 0.0621, 0.0378, 0.0195, 0.01] | 0 | [95.0, 110.0, 125.0, 150.0, 165.0, 200.0, 250.0, 390.0] | [189.0, 220.0, 300.0, 350.0, 393.0, 450.0, 530.0, 700.0, 960.0]
HV 40A | HV 40A | 40 | 0 | [10.0, 1.3, 0.161, 0.1, 0.0611, 0.0399, 0.0141, 0.01] | [10.0, 2.05, 0.369, 0.198, 0.1, 0.051, 0.0298, 0.01] | 0 | [120.0, 150.0, 200.0, 223.0, 260.0, 300.0, 450.0, 532.0] | [240.0, 300.0, 400.0, 450.0, 530.0, 650.0, 800.0, 1311.0]
HV 50A | HV 50A | 50 | 0 | [10.0, 3.215, 0.597, 0.198, 0.1, 0.0378, 0.022, 0.01] | [10.0, 3.64, 0.854, 0.281, 0.1, 0.0531, 0.022, 0.01] | 0 | [150.0, 170.0, 210.0, 250.0, 294.0, 400.0, 500.0, 711.0] | [300.0, 350.0, 450.0, 550.0, 700.0, 850.0, 1200.0, 1752.0]
HV 6.3A | HV 6.3A | 6.3 | 0 | [10.0, 1.39, 0.344, 0.168, 0.1, 0.056, 0.0263, 0.01] | [10.0, 1.711, 0.516, 0.198, 0.1, 0.0634, 0.0303, 0.01] | 0 | [19.0, 19.5, 20.4, 20.8, 22.0, 25.0, 32.0, 48.0] | [38.0, 40.0, 43.0, 48.0, 53.0, 60.0, 75.0, 118.0]
HV 63A | HV 63A | 63 | 0 | [10.0, 2.84, 0.368, 0.164, 0.1, 0.0621, 0.0378, 0.0195, 0.01] | [10.0, 1.82, 0.344, 0.1, 0.0467, 0.0269, 0.01] | 0 | [189.0, 220.0, 300.0, 350.0, 393.0, 450.0, 530.0, 700.0, 961.0] | [378.0, 500.0, 700.0, 934.0, 1200.0, 1500.0, 2366.0]
HV 80A | HV 80A | 80 | 0 | [10.0, 2.05, 0.369, 0.198, 0.1, 0.051, 0.0298, 0.01] | [10.0, 4.15, 1.03, 0.198, 0.1, 0.051, 0.0172, 0.01] | 0 | [240.0, 300.0, 400.0, 450.0, 530.0, 650.0, 800.0, 1311.0] | [480.0, 550.0, 700.0, 1000.0, 1260.0, 1600.0, 2500.0, 3227.0]
Siemens NH-1-100 | Siemens NH-1-100 | 100 | [5400.0, 2000.0, 400.0, 20.0, 1.0, 0.2, 0.012, 0.004] | 0 | 0 | [150.0, 190.0, 250.0, 430.0, 900.0, 1250.0, 2700.0, 3600.0] | 0 | 0
Siemens NH-1-125 | Siemens NH-1-125 | 125 | [4800.0, 120.0, 7.0, 0.1, 0.004] | 0 | 0 | [180.0, 400.0, 740.0, 2000.0, 4250.0] | 0 | 0
Siemens NH-1-16 | Siemens NH-1-16 | 16 | [4000.0, 400.0, 2.0, 0.1, 0.04, 0.01] | 0 | 0 | [26.0, 35.0, 75.0, 150.0, 200.0, 300.0] | 0 | 0
Siemens NH-1-160 | Siemens NH-1-160 | 160 | [4800.0, 120.0, 7.0, 0.1, 0.004] | 0 | 0 | [210.0, 500.0, 900.0, 2300.0, 5000.0] | 0 | 0
Siemens NH-1-25 | Siemens NH-1-25 | 25 | [4000.0, 1000.0, 10.0, 0.2, 0.02, 0.01] | 0 | 0 | [40.0, 50.0, 100.0, 210.0, 400.0, 500.0] | 0 | 0
Siemens NH-1-50 | Siemens NH-1-50 | 50 | [4000.0, 40.0, 4.0, 1.0, 0.02, 0.01] | 0 | 0 | [86.0, 200.0, 300.0, 400.0, 1000.0, 1280.0] | 0 | 0
Siemens NH-1-63 | Siemens NH-1-63 | 63 | [4000.0, 100.0, 10.0, 2.0, 0.04, 0.01] | 0 | 0 | [100.0, 200.0, 300.0, 400.0, 1000.0, 1500.0] | 0 | 0
Siemens NH-1-80 | Siemens NH-1-80 | 80 | [4800.0, 120.0, 7.0, 0.1, 0.01] | 0 | 0 | [150.58, 250.0, 450.0, 1150.0, 2470.0] | 0 | 0
Siemens NH-2-1000 | Siemens NH-2-1000 | 1000 | [4800.0, 120.0, 7.0, 0.1, 0.004] | 0 | 0 | [1900.0, 3500.0, 8400.0, 24000.0, 52000.0] | 0 | 0
Siemens NH-2-200 | Siemens NH-2-200 | 200 | [4800.0, 120.0, 7.0, 0.1, 0.004] | 0 | 0 | [280.0, 650.0, 1200.0, 3000.0, 7000.0] | 0 | 0
Siemens NH-2-224 | Siemens NH-2-224 | 224 | [4800.0, 120.0, 7.0, 0.2, 0.04, 0.004] | 0 | 0 | [400.0, 750.0, 1453.0, 3025.0, 4315.0, 7600.0] | 0 | 0
Siemens NH-2-250 | Siemens NH-2-250 | 250 | [4800.0, 120.0, 7.0, 0.1, 0.004] | 0 | 0 | [450.0, 800.0, 1650.0, 4000.0, 8500.0] | 0 | 0
Siemens NH-2-315 | Siemens NH-2-315 | 315 | [4800.0, 120.0, 7.0, 0.1, 0.004] | 0 | 0 | [550.0, 920.0, 1900.0, 5000.0, 11000.0] | 0 | 0
Siemens NH-2-355 | Siemens NH-2-355 | 355 | [4800.0, 120.0, 6.0, 0.1, 0.004] | 0 | 0 | [650.0, 1116.27, 2350.0, 5840.0, 12790.0] | 0 | 0
Siemens NH-2-400 | Siemens NH-2-400 | 400 | [4800.0, 120.0, 7.0, 0.1, 0.004] | 0 | 0 | [720.0, 1350.0, 2800.0, 6500.0, 15000.0] | 0 | 0
Siemens NH-2-425 | Siemens NH-2-425 | 425 | [4800.0, 120.0, 7.0, 0.1, 0.004] | 0 | 0 | [850.0, 1500.0, 3050.0, 7500.0, 16500.0] | 0 | 0
Siemens NH-2-630 | Siemens NH-2-630 | 630 | [4800.0, 120.0, 7.0, 0.1, 0.004] | 0 | 0 | [1200.0, 2000.0, 4800.0, 12000.0, 26000.0] | 0 | 0

## res_bus
| vm_pu | va_degree | p_mw | q_mvar
0 | 0.98979 | -0.19487 | 0.014562 | 0.0036496
1 | 0.98972 | -0.19612 | 0.005814 | 0.0014571
2 | 0.99069 | -0.17752 | 0 | 0
3 | 0.98876 | -0.21453 | 0.0068759 | 0.0017233
4 | 0.98909 | -0.20841 | 0 | 0
5 | 0.99093 | -0.17281 | 0.0089557 | 0.0022445
6 | 0.98869 | -0.21591 | 0.0056927 | 0.0014267
7 | 0.98703 | -0.24838 | 0 | 0
8 | 0.98905 | -0.20923 | 0.0037669 | 0.00094409
9 | 0.99214 | -0.14964 | 0 | 0
10 | 0.98545 | -0.27848 | 0 | 0
11 | 0.98694 | -0.25019 | 0.0057622 | 0.0014441
12 | 0.98631 | -0.26233 | 0.0051922 | 0.0013013
13 | 0.98625 | -0.26359 | 0 | 0
14 | 0.99338 | -0.12587 | 0 | 0
15 | 0.99004 | -0.19051 | 0.029951 | 0.0075065
16 | 0.98997 | -0.192 | 0.0036125 | 0.00090537
17 | 0.99075 | -0.17671 | 0 | 0
18 | 0.98995 | -0.19224 | 0.0044045 | 0.0011039
19 | 0.99074 | -0.17698 | 0.0064271 | 0.0016108
20 | 0.99012 | -0.18896 | 0 | 0
21 | 0.98571 | -0.27411 | 0 | 0
22 | 0.98484 | -0.29096 | 0 | 0
23 | 0.98437 | -0.30018 | 0 | 0
24 | 0.99527 | -0.089946 | 0.0098224 | 0.0024617
25 | 0.98423 | -0.30285 | 0.017791 | 0.0044588
26 | 0.98991 | -0.1931 | 0.0057504 | 0.0014412
27 | 0.98379 | -0.31149 | 0.02284 | 0.0057243
28 | 0.98415 | -0.30368 | 0 | 0
29 | 0.98336 | -0.31907 | 0.040754 | 0.010214
30 | 0.99761 | -0.045384 | 0 | 0
31 | 1 | 0 | -0.56472 | -0.14376
32 | 0.99726 | -0.052073 | 0 | 0
33 | 0.9778 | -0.42754 | 0 | 0
34 | 0.9781 | -0.42175 | 0 | 0
35 | 0.977 | -0.44328 | 0.031622 | 0.0079252
36 | 0.97537 | -0.47529 | 0 | 0
37 | 0.97891 | -0.40586 | 0.032783 | 0.0082162
38 | 0.98616 | -0.26525 | 0.016018 | 0.0040145
39 | 0.99794 | -0.039557 | 0 | 0
40 | 0.99743 | -0.049483 | 0.012079 | 0.0030272
41 | 0.99895 | -0.020095 | 0 | 0
42 | 0.99536 | -0.088459 | 0 | 0
43 | 0.99906 | -0.018004 | 0 | 0
44 | 0.99876 | -0.023793 | 0 | 0
45 | 0.99485 | -0.098414 | 0 | 0
46 | 0.9952 | -0.091689 | 0.017617 | 0.0044152
47 | 0.97478 | -0.48692 | 0 | 0
48 | 0.97497 | -0.48315 | 0.011168 | 0.002799
49 | 0.97983 | -0.38786 | 0 | 0
50 | 0.98038 | -0.37697 | 0 | 0
51 | 0.98253 | -0.3352 | 0.039932 | 0.010008
52 | 0.99287 | -0.13665 | 0 | 0
53 | 0.99305 | -0.1331 | 0.009227 | 0.0023125
54 | 0.99284 | -0.1373 | 0.0089711 | 0.0022484
55 | 0.98839 | -0.22267 | 0 | 0
56 | 0.98833 | -0.22384 | 0.0056318 | 0.0014115
57 | 0.98854 | -0.21977 | 0.0092001 | 0.0023058
58 | 0.997 | -0.057678 | 0.040754 | 0.010214
59 | 0.99354 | -0.12373 | 0 | 0
60 | 0.99335 | -0.12733 | 0.010783 | 0.0027024
61 | 0.99175 | -0.1583 | 0.012652 | 0.003171
62 | 0.99209 | -0.15174 | 0.012795 | 0.0032068
63 | 0.99334 | -0.1276 | 0.017396 | 0.0043599
64 | 0.99362 | -0.12208 | 0.0036125 | 0.00090538
65 | 0.98956 | -0.19986 | 0 | 0
66 | 0.97424 | -0.49762 | 0.04473 | 0.01121
67 | 0.99265 | -0.14088 | 0.009068 | 0.0022727
68 | 0.99238 | -0.14613 | 0.0065991 | 0.0016539
69 | 0.98952 | -0.20073 | 0.0043547 | 0.0010914
70 | 0.9898 | -0.19519 | 0.001221 | 0.00030601
71 | 0.9899 | -0.19321 | 0 | 0
72 | 0.99998 | 149.9956 | 0 | 0

## res_line
| p_from_mw | q_from_mvar | p_to_mw | q_to_mvar | pl_mw | ql_mvar | i_from_ka | i_to_ka | i_ka | vm_from_pu | va_from_degree | vm_to_pu | va_to_degree | loading_percent
0 | 0.22142 | 0.056279 | -0.22141 | -0.05627 | 1.3275e-05 | 8.4304e-06 | 0.33316 | 0.33316 | 0.33316 | 0.98979 | -0.19487 | 0.98972 | -0.19612 | 22.8816
1 | -0.23598 | -0.059928 | 0.23618 | 0.060054 | 0.00019732 | 0.00012542 | 0.35505 | 0.35505 | 0.35505 | 0.98979 | -0.19487 | 0.99069 | -0.17752 | 24.3852
2 | 0.21559 | 0.054813 | -0.2154 | -0.054692 | 0.00019101 | 0.00012126 | 0.32441 | 0.32441 | 0.32441 | 0.98972 | -0.19612 | 0.98876 | -0.21453 | 22.2812
3 | 0.071738 | 0.018118 | -0.071632 | -0.01805 | 0.00010603 | 6.7549e-05 | 0.1078 | 0.1078 | 0.1078 | 0.99069 | -0.17752 | 0.98909 | -0.20841 | 29.6154
4 | -0.30792 | -0.078172 | 0.30799 | 0.078216 | 6.9736e-05 | 4.4452e-05 | 0.46285 | 0.46285 | 0.46285 | 0.99069 | -0.17752 | 0.99093 | -0.17281 | 31.789
5 | 0.20852 | 0.052969 | -0.20851 | -0.05296 | 1.3875e-05 | 8.8033e-06 | 0.31407 | 0.31407 | 0.31407 | 0.98876 | -0.21453 | 0.98869 | -0.21591 | 21.5705
6 | 0.067865 | 0.017106 | -0.067736 | -0.017024 | 0.00012952 | 8.2471e-05 | 0.10213 | 0.10213 | 0.10213 | 0.98909 | -0.20841 | 0.98703 | -0.24838 | 28.0585
7 | 0.0037671 | 0.00094402 | -0.0037669 | -0.00094409 | 1.4782e-07 | -6.2904e-08 | 0.0056673 | 0.0056673 | 0.0056673 | 0.98909 | -0.20841 | 0.98905 | -0.20923 | 1.557
8 | -0.31694 | -0.080461 | 0.3173 | 0.080686 | 0.00035368 | 0.0002255 | 0.4763 | 0.4763 | 0.4763 | 0.99093 | -0.17281 | 0.99214 | -0.14964 | 32.7126
9 | 0.20282 | 0.051533 | -0.20221 | -0.051147 | 0.00060895 | 0.00038617 | 0.3055 | 0.3055 | 0.3055 | 0.98869 | -0.21591 | 0.98545 | -0.27848 | 20.9822
10 | 0.0057627 | 0.0014442 | -0.0057622 | -0.0014441 | 4.9699e-07 | 9.3668e-08 | 0.0086877 | 0.0086878 | 0.0086878 | 0.98703 | -0.24838 | 0.98694 | -0.25019 | 2.3867
11 | 0.045942 | 0.011558 | -0.045911 | -0.011538 | 3.0597e-05 | 1.9365e-05 | 0.069276 | 0.069276 | 0.069276 | 0.98703 | -0.24838 | 0.98631 | -0.26233 | 19.032
12 | 0.016031 | 0.004022 | -0.016019 | -0.0040152 | 1.1618e-05 | 6.7584e-06 | 0.024169 | 0.024169 | 0.024169 | 0.98703 | -0.24838 | 0.98625 | -0.26359 | 6.6399
13 | -0.3173 | -0.080686 | 0.31766 | 0.080918 | 0.00036393 | 0.00023203 | 0.4763 | 0.47629 | 0.4763 | 0.99214 | -0.14964 | 0.99338 | -0.12587 | 32.7126
14 | 0.20221 | 0.051147 | -0.20196 | -0.050992 | 0.00024419 | 0.00015486 | 0.3055 | 0.3055 | 0.3055 | 0.98545 | -0.27848 | 0.98415 | -0.30368 | 20.9822
15 | 0.040719 | 0.010237 | -0.040696 | -0.010223 | 2.2894e-05 | 1.4446e-05 | 0.061443 | 0.061443 | 0.061443 | 0.98631 | -0.26233 | 0.98571 | -0.27411 | 16.88
16 | 0.016019 | 0.0040152 | -0.016018 | -0.0040145 | 1.2629e-06 | 7.3467e-07 | 0.024169 | 0.024169 | 0.024169 | 0.98625 | -0.26359 | 0.98616 | -0.26525 | 6.6399
17 | -0.38845 | -0.098751 | 0.38913 | 0.09918 | 0.00067333 | 0.00042983 | 0.58237 | 0.58237 | 0.58237 | 0.99338 | -0.12587 | 0.99527 | -0.089946 | 39.9979
18 | 0.070793 | 0.017832 | -0.070621 | -0.017723 | 0.00017167 | 0.00010934 | 0.10607 | 0.10607 | 0.10607 | 0.99338 | -0.12587 | 0.99075 | -0.17671 | 29.1413
19 | 0.0080176 | 0.0020095 | -0.0080171 | -0.0020092 | 5.6633e-07 | 2.2872e-07 | 0.01205 | 0.01205 | 0.01205 | 0.99004 | -0.19051 | 0.98997 | -0.192 | 3.3105
20 | -0.037969 | -0.009516 | 0.037994 | 0.0095317 | 2.4993e-05 | 1.5732e-05 | 0.057067 | 0.057066 | 0.057067 | 0.99004 | -0.19051 | 0.99075 | -0.17671 | 15.6776
21 | 0.0044046 | 0.0011039 | -0.0044045 | -0.0011039 | 5.1328e-08 | -7.3003e-09 | 0.0066205 | 0.0066205 | 0.0066205 | 0.98997 | -0.192 | 0.98995 | -0.19224 | 1.8188
22 | 0.032627 | 0.0081913 | -0.032627 | -0.008191 | 4.2666e-07 | 2.6696e-07 | 0.049008 | 0.049008 | 0.049008 | 0.99075 | -0.17671 | 0.99074 | -0.17698 | 13.4637
23 | 0.0262 | 0.0065802 | -0.026185 | -0.006571 | 1.4961e-05 | 9.2434e-06 | 0.039355 | 0.039355 | 0.039355 | 0.99074 | -0.17698 | 0.99012 | -0.18896 | 10.8118
24 | 0.026185 | 0.006571 | -0.02618 | -0.0065678 | 5.1743e-06 | 3.197e-06 | 0.039355 | 0.039355 | 0.039355 | 0.99012 | -0.18896 | 0.98991 | -0.1931 | 10.8118
25 | 0.022881 | 0.0057493 | -0.022863 | -0.005738 | 1.8382e-05 | 1.1241e-05 | 0.034546 | 0.034547 | 0.034547 | 0.98571 | -0.27411 | 0.98484 | -0.29096 | 9.4908
26 | 0.017815 | 0.0044733 | -0.017793 | -0.0044601 | 2.2129e-05 | 1.3125e-05 | 0.026897 | 0.026897 | 0.026897 | 0.98571 | -0.27411 | 0.98437 | -0.30018 | 7.3893
27 | 0.022863 | 0.005738 | -0.02284 | -0.0057243 | 2.2366e-05 | 1.3679e-05 | 0.034547 | 0.034547 | 0.034547 | 0.98484 | -0.29096 | 0.98379 | -0.31149 | 9.4909
28 | 0.017793 | 0.0044601 | -0.017791 | -0.0044588 | 2.2634e-06 | 1.3425e-06 | 0.026897 | 0.026897 | 0.026897 | 0.98437 | -0.30018 | 0.98423 | -0.30285 | 7.3893
29 | -0.39895 | -0.10164 | 0.39968 | 0.10211 | 0.00073045 | 0.00046635 | 0.59705 | 0.59705 | 0.59705 | 0.99527 | -0.089946 | 0.99726 | -0.052073 | 41.0064
30 | 0.020429 | 0.0051266 | -0.020429 | -0.0051265 | 1.0609e-07 | 6.404e-08 | 0.030711 | 0.030711 | 0.030711 | 0.98991 | -0.1931 | 0.9899 | -0.19321 | 8.4371
31 | 0.20196 | 0.050992 | -0.20182 | -0.050898 | 0.00014877 | 9.435e-05 | 0.3055 | 0.3055 | 0.3055 | 0.98415 | -0.30368 | 0.98336 | -0.31907 | 20.9822
32 | 0.16106 | 0.040684 | -0.16094 | -0.040605 | 0.00012441 | 7.8489e-05 | 0.24383 | 0.24383 | 0.24383 | 0.98336 | -0.31907 | 0.98253 | -0.3352 | 16.7468
33 | -0.50898 | -0.12972 | 0.51009 | 0.13044 | 0.0011175 | 0.0007141 | 0.75995 | 0.75995 | 0.75995 | 0.99761 | -0.045384 | 1 | 0 | 52.1942
34 | 0.50898 | 0.12972 | -0.50881 | -0.12962 | 0.00016427 | 0.00010497 | 0.75995 | 0.75995 | 0.75995 | 0.99761 | -0.045384 | 0.99726 | -0.052073 | 52.1942
35 | 0.052973 | 0.013328 | -0.052928 | -0.013299 | 4.5529e-05 | 2.8883e-05 | 0.078844 | 0.078844 | 0.078844 | 1 | 0 | 0.99906 | -0.018004 | 21.6603
36 | 0.10913 | 0.027508 | -0.10894 | -0.027387 | 0.00018963 | 0.00012112 | 0.1629 | 0.1629 | 0.1629 | 0.99726 | -0.052073 | 0.99536 | -0.088459 | 44.7515
37 | -0.087723 | -0.022063 | 0.087748 | 0.022078 | 2.4283e-05 | 1.5496e-05 | 0.13353 | 0.13353 | 0.13353 | 0.9778 | -0.42754 | 0.9781 | -0.42175 | 36.6827
38 | 0.031646 | 0.0079401 | -0.031622 | -0.0079252 | 2.3725e-05 | 1.4842e-05 | 0.048162 | 0.048162 | 0.048162 | 0.9778 | -0.42754 | 0.977 | -0.44328 | 13.2313
39 | 0.056077 | 0.014123 | -0.05595 | -0.014042 | 0.00012771 | 8.115e-05 | 0.085363 | 0.085363 | 0.085363 | 0.9778 | -0.42754 | 0.97537 | -0.47529 | 23.4515
40 | -0.087748 | -0.022078 | 0.087814 | 0.022121 | 6.6686e-05 | 4.2554e-05 | 0.13353 | 0.13353 | 0.13353 | 0.9781 | -0.42175 | 0.97891 | -0.40586 | 36.6827
41 | 0.044778 | 0.011241 | -0.044753 | -0.011225 | 2.4816e-05 | 1.5705e-05 | 0.068319 | 0.068319 | 0.068319 | 0.97537 | -0.47529 | 0.97478 | -0.48692 | 18.7689
42 | 0.011172 | 0.0028012 | -0.011168 | -0.002799 | 4.1829e-06 | 2.198e-06 | 0.017045 | 0.017045 | 0.017045 | 0.97537 | -0.47529 | 0.97497 | -0.48315 | 4.6826
43 | -0.1206 | -0.030337 | 0.1207 | 0.030404 | 0.00010381 | 6.6335e-05 | 0.18336 | 0.18336 | 0.18336 | 0.97891 | -0.40586 | 0.97983 | -0.38786 | 50.3731
44 | 0.012084 | 0.0030302 | -0.012079 | -0.0030272 | 5.7138e-06 | 3.044e-06 | 0.018019 | 0.01802 | 0.01802 | 0.99794 | -0.039557 | 0.99743 | -0.049483 | 4.9505
45 | -0.012084 | -0.0030302 | 0.012096 | 0.0030362 | 1.1219e-05 | 5.975e-06 | 0.018019 | 0.018019 | 0.018019 | 0.99794 | -0.039557 | 0.99895 | -0.020095 | 4.9504
46 | -0.012096 | -0.0030362 | 0.012097 | 0.0030369 | 1.2061e-06 | 6.4218e-07 | 0.018019 | 0.018019 | 0.018019 | 0.99895 | -0.020095 | 0.99906 | -0.018004 | 4.9503
47 | 0.070278 | 0.017681 | -0.070245 | -0.01766 | 3.3412e-05 | 2.1279e-05 | 0.10509 | 0.10509 | 0.10509 | 0.99536 | -0.088459 | 0.99485 | -0.098414 | 28.8697
48 | 0.038667 | 0.0097054 | -0.038661 | -0.0097016 | 5.956e-06 | 3.7501e-06 | 0.05781 | 0.05781 | 0.05781 | 0.99536 | -0.088459 | 0.9952 | -0.091689 | 15.8818
49 | 0.040831 | 0.010263 | -0.04082 | -0.010255 | 1.1282e-05 | 7.1141e-06 | 0.060825 | 0.060825 | 0.060825 | 0.99906 | -0.018004 | 0.99876 | -0.023793 | 16.7101
50 | 0.04082 | 0.010255 | -0.040754 | -0.010214 | 6.59e-05 | 4.1556e-05 | 0.060825 | 0.060825 | 0.060825 | 0.99876 | -0.023793 | 0.997 | -0.057678 | 16.7102
51 | 0.052014 | 0.01308 | -0.051943 | -0.013035 | 7.1737e-05 | 4.5502e-05 | 0.077815 | 0.077815 | 0.077815 | 0.99485 | -0.098414 | 0.99335 | -0.12733 | 21.3778
52 | 0.01823 | 0.0045796 | -0.018208 | -0.0045665 | 2.1999e-05 | 1.3057e-05 | 0.027271 | 0.027271 | 0.027271 | 0.99485 | -0.098414 | 0.99354 | -0.12373 | 7.4921
53 | 0.021044 | 0.0052865 | -0.021013 | -0.005268 | 3.0474e-05 | 1.8439e-05 | 0.031469 | 0.03147 | 0.03147 | 0.9952 | -0.091689 | 0.99362 | -0.12208 | 8.6455
54 | 0.044753 | 0.011225 | -0.04473 | -0.01121 | 2.2818e-05 | 1.4441e-05 | 0.068319 | 0.068319 | 0.068319 | 0.97478 | -0.48692 | 0.97424 | -0.49762 | 18.769
55 | -0.1207 | -0.030404 | 0.12076 | 0.030444 | 6.2899e-05 | 4.0193e-05 | 0.18336 | 0.18336 | 0.18336 | 0.97983 | -0.38786 | 0.98038 | -0.37697 | 50.3731
56 | -0.12076 | -0.030444 | 0.12101 | 0.030598 | 0.0002419 | 0.00015385 | 0.18336 | 0.18336 | 0.18336 | 0.98038 | -0.37697 | 0.98253 | -0.3352 | 25.1865
57 | -0.0089714 | -0.0022485 | 0.0089729 | 0.0022492 | 1.521e-06 | 6.832e-07 | 0.013445 | 0.013445 | 0.013445 | 0.99287 | -0.13665 | 0.99305 | -0.1331 | 3.6938
58 | 0.0089714 | 0.0022485 | -0.0089711 | -0.0022484 | 2.7784e-07 | 1.2482e-07 | 0.013445 | 0.013445 | 0.013445 | 0.99287 | -0.13665 | 0.99284 | -0.1373 | 3.6938
59 | -0.0182 | -0.0045617 | 0.018208 | 0.0045665 | 8.1243e-06 | 4.8225e-06 | 0.027271 | 0.027271 | 0.027271 | 0.99305 | -0.1331 | 0.99354 | -0.12373 | 7.4921
60 | 0.0056321 | 0.0014115 | -0.0056318 | -0.0014115 | 3.1309e-07 | 5.1553e-08 | 0.0084791 | 0.0084792 | 0.0084792 | 0.98839 | -0.22267 | 0.98833 | -0.22384 | 2.3294
61 | -0.0056321 | -0.0014115 | 0.0056329 | 0.0014116 | 7.7703e-07 | 1.2786e-07 | 0.0084791 | 0.008479 | 0.0084791 | 0.98839 | -0.22267 | 0.98854 | -0.21977 | 2.3294
62 | -0.014833 | -0.0037174 | 0.014847 | 0.0037254 | 1.4086e-05 | 8.048e-06 | 0.022328 | 0.022327 | 0.022328 | 0.98854 | -0.21977 | 0.98956 | -0.19986 | 6.1339
63 | 0.04116 | 0.010332 | -0.041134 | -0.010316 | 2.6586e-05 | 1.6774e-05 | 0.061663 | 0.061663 | 0.061663 | 0.99335 | -0.12733 | 0.99265 | -0.14088 | 16.9404
64 | -0.012652 | -0.003171 | 0.012656 | 0.0031731 | 3.9544e-06 | 2.1531e-06 | 0.018983 | 0.018983 | 0.018983 | 0.99175 | -0.1583 | 0.99209 | -0.15174 | 5.2152
65 | -0.025452 | -0.00638 | 0.025458 | 0.0063841 | 6.8102e-06 | 4.1975e-06 | 0.038175 | 0.038175 | 0.038175 | 0.99209 | -0.15174 | 0.99238 | -0.14613 | 10.4876
66 | -0.017396 | -0.0043599 | 0.017401 | 0.0043626 | 4.5803e-06 | 2.6985e-06 | 0.02606 | 0.02606 | 0.02606 | 0.99334 | -0.1276 | 0.99362 | -0.12208 | 7.1593
67 | 0.0043549 | 0.0010914 | -0.0043547 | -0.0010914 | 1.8094e-07 | -2.874e-08 | 0.0065485 | 0.0065486 | 0.0065486 | 0.98956 | -0.19986 | 0.98952 | -0.20073 | 1.7991
68 | -0.019202 | -0.0048168 | 0.019206 | 0.0048194 | 4.2737e-06 | 2.5595e-06 | 0.028876 | 0.028876 | 0.028876 | 0.98956 | -0.19986 | 0.9898 | -0.19519 | 7.9329
69 | 0.032066 | 0.0080431 | -0.032058 | -0.008038 | 8.0179e-06 | 5.0119e-06 | 0.04807 | 0.04807 | 0.04807 | 0.99265 | -0.14088 | 0.99238 | -0.14613 | 13.206
70 | -0.020427 | -0.0051254 | 0.020429 | 0.0051265 | 1.9307e-06 | 1.1655e-06 | 0.030711 | 0.030711 | 0.030711 | 0.9898 | -0.19519 | 0.9899 | -0.19321 | 8.4372

## res_trafo
| p_hv_mw | q_hv_mvar | p_lv_mw | q_lv_mvar | pl_mw | ql_mvar | i_hv_ka | i_lv_ka | vm_hv_pu | va_hv_degree | vm_lv_pu | va_lv_degree | loading_percent
0 | -1.2729e-15 | -1.3162e-15 | 0.00165 | 1.2699e-07 | 0.00165 | 1.2699e-07 | 5.2857e-17 | 0.0023815 | 0.99998 | 149.9956 | 1 | 0 | 0.2619

## res_ext_grid
| p_mw | q_mvar
0 | 0.58613 | 0.14913

## res_load
| p_mw | q_mvar
0 | 0.014562 | 0.0036496
1 | 0.005814 | 0.0014571
2 | 0.0068759 | 0.0017233
3 | 0.0089557 | 0.0022445
4 | 0.0056927 | 0.0014267
5 | 0.0037669 | 0.00094409
6 | 0.0057622 | 0.0014441
7 | 0.0051922 | 0.0013013
8 | 0.029951 | 0.0075065
9 | 0.0036125 | 0.00090537
10 | 0.0044045 | 0.0011039
11 | 0.0064271 | 0.0016108
12 | 0.0098224 | 0.0024617
13 | 0.017791 | 0.0044588
14 | 0.0057504 | 0.0014412
15 | 0.02284 | 0.0057243
16 | 0.040754 | 0.010214
17 | 0.021412 | 0.0053663
18 | 0.031622 | 0.0079252
19 | 0.032783 | 0.0082162
20 | 0.016018 | 0.0040145
21 | 0.012079 | 0.0030272
22 | 0.017617 | 0.0044152
23 | 0.011168 | 0.002799
24 | 0.039932 | 0.010008
25 | 0.009227 | 0.0023125
26 | 0.0089711 | 0.0022484
27 | 0.0056318 | 0.0014115
28 | 0.0092001 | 0.0023058
29 | 0.040754 | 0.010214
30 | 0.010783 | 0.0027024
31 | 0.012652 | 0.003171
32 | 0.012795 | 0.0032068
33 | 0.017396 | 0.0043599
34 | 0.0036125 | 0.00090538
35 | 0.04473 | 0.01121
36 | 0.009068 | 0.0022727
37 | 0.0065991 | 0.0016539
38 | 0.0043547 | 0.0010914
39 | 0.001221 | 0.00030601

## dtypes
| element | column | dtype
0 | bus | name | object
1 | bus | vn_kv | float64
2 | bus | type | object
3 | bus | zone | object
4 | bus | in_service | bool
5 | load | name | object
6 | load | bus | uint32
7 | load | p_mw | float64
8 | load | q_mvar | float64
9 | load | const_z_percent | float64
10 | load | const_i_percent | float64
11 | load | sn_mva | float64
12 | load | scaling | float64
13 | load | in_service | bool
14 | load | type | object
15 | ext_grid | name | object
16 | ext_grid | bus | uint32
17 | ext_grid | vm_pu | float64
18 | ext_grid | va_degree | float64
19 | ext_grid | slack_weight | float64
20 | ext_grid | in_service | bool
21 | line | name | object
22 | line | std_type | object
23 | line | from_bus | uint32
24 | line | to_bus | uint32
25 | line | length_km | float64
26 | line | r_ohm_per_km | float64
27 | line | x_ohm_per_km | float64
28 | line | c_nf_per_km | float64
29 | line | g_us_per_km | float64
30 | line | max_i_ka | float64
31 | line | df | float64
32 | line | parallel | uint32
33 | line | type | object
34 | line | in_service | bool
35 | trafo | name | object
36 | trafo | std_type | object
37 | trafo | hv_bus | uint32
38 | trafo | lv_bus | uint32
39 | trafo | sn_mva | float64
40 | trafo | vn_hv_kv | float64
41 | trafo | vn_lv_kv | float64
42 | trafo | vk_percent | float64
43 | trafo | vkr_percent | float64
44 | trafo | pfe_kw | float64
45 | trafo | i0_percent | float64
46 | trafo | shift_degree | float64
47 | trafo | tap_side | object
48 | trafo | tap_neutral | int32
49 | trafo | tap_min | int32
50 | trafo | tap_max | int32
51 | trafo | tap_step_percent | float64
52 | trafo | tap_step_degree | float64
53 | trafo | tap_pos | int32
54 | trafo | tap_phase_shifter | bool
55 | trafo | parallel | uint32
56 | trafo | df | float64
57 | trafo | in_service | bool
58 | line_geodata | coords | object
59 | bus_geodata | x | float64
60 | bus_geodata | y | float64
61 | bus_geodata | coords | object
62 | res_bus | vm_pu | float64
63 | res_bus | va_degree | float64
64 | res_bus | p_mw | float64
65 | res_bus | q_mvar | float64
66 | res_line | p_from_mw | float64
67 | res_line | q_from_mvar | float64
68 | res_line | p_to_mw | float64
69 | res_line | q_to_mvar | float64
70 | res_line | pl_mw | float64
71 | res_line | ql_mvar | float64
72 | res_line | i_from_ka | float64
73 | res_line | i_to_ka | float64
74 | res_line | i_ka | float64
75 | res_line | vm_from_pu | float64
76 | res_line | va_from_degree | float64
77 | res_line | vm_to_pu | float64
78 | res_line | va_to_degree | float64
79 | res_line | loading_percent | float64
80 | res_trafo | p_hv_mw | float64
81 | res_trafo | q_hv_mvar | float64
82 | res_trafo | p_lv_mw | float64
83 | res_trafo | q_lv_mvar | float64
84 | res_trafo | pl_mw | float64
85 | res_trafo | ql_mvar | float64
86 | res_trafo | i_hv_ka | float64
87 | res_trafo | i_lv_ka | float64
88 | res_trafo | vm_hv_pu | float64
89 | res_trafo | va_hv_degree | float64
90 | res_trafo | vm_lv_pu | float64
91 | res_trafo | va_lv_degree | float64
92 | res_trafo | loading_percent | float64
93 | res_ext_grid | p_mw | float64
94 | res_ext_grid | q_mvar | float64
95 | res_load | p_mw | float64
96 | res_load | q_mvar | float64

## parameters
| version | format_version | converged | OPF_converged | name | f_hz | sn_mva
0 | 2.14.6 | 2.14.0 | TRUE | FALSE |  | 50 | 1