## bus
| name | vn_kv | type | zone | in_service
0 | bus_LV_141-18_0_5_node_0 | 0.4 | n |  | TRUE
1 | bus_LV_141-18_0_5_node_1 | 0.4 | n |  | TRUE
2 | bus_LV_141-18_0_5_node_2 | 0.4 | n |  | TRUE
3 | bus_LV_141-18_0_5_node_4 | 0.4 | n |  | TRUE
4 | bus_LV_141-18_0_5_node_6 | 0.4 | n |  | TRUE
5 | bus_LV_141-18_0_5_node_20 | 0.4 | n |  | TRUE
6 | bus_LV_141-18_0_5_node_3 | 0.4 | n |  | TRUE
7 | bus_LV_141-18_0_5_node_18 | 0.4 | n |  | TRUE
8 | bus_LV_141-18_0_5_node_19 | 0.4 | n |  | TRUE
9 | bus_LV_141-18_0_5_node_35 | 0.4 | n |  | TRUE
10 | bus_LV_141-18_0_5_node_28 | 0.4 | n |  | TRUE
11 | bus_LV_141-18_0_5_node_41 | 0.4 | n |  | TRUE
12 | bus_LV_141-18_0_5_node_13 | 0.4 | n |  | TRUE
13 | bus_LV_141-18_0_5_node_7 | 0.4 | n |  | TRUE
14 | bus_LV_141-18_0_5_node_10 | 0.4 | n |  | TRUE
15 | bus_LV_141-18_0_5_node_29 | 0.4 | n |  | TRUE
16 | bus_LV_141-18_0_5_node_9 | 0.4 | n |  | TRUE
17 | bus_LV_141-18_0_5_node_38 | 0.4 | n |  | TRUE
18 | bus_LV_141-18_0_5_node_37 | 0.4 | n |  | TRUE
19 | bus_LV_141-18_0_5_node_11 | 0.4 | n |  | TRUE
20 | bus_LV_141-18_0_5_node_26 | 0.4 | n |  | TRUE
21 | bus_LV_141-18_0_5_node_25 | 0.4 | n |  | TRUE
22 | bus_LV_141-18_0_5_node_43 | 0.4 | n |  | TRUE
23 | bus_LV_141-18_0_5_node_44 | 0.4 | n |  | TRUE
24 | bus_LV_141-18_0_5_node_14 | 0.4 | n |  | TRUE
25 | bus_LV_141-18_0_5_node_27 | 0.4 | n |  | TRUE
26 | bus_LV_141-18_0_5_node_16 | 0.4 | n |  | TRUE
27 | bus_LV_141-18_0_5_node_42 | 0.4 | n |  | TRUE
28 | bus_LV_141-18_0_5_node_17 | 0.4 | n |  | TRUE
29 | bus_LV_141-18_0_5_node_32 | 0.4 | n |  | TRUE
30 | bus_LV_141-18_0_5_node_23 | 0.4 | n |  | TRUE
31 | bus_LV_141-18_0_5_node_34 | 0.4 | n |  | TRUE
32 | bus_LV_141-18_0_5_node_39 | 0.4 | n |  | TRUE
33 | bus_LV_141-18_0_5_node_40 | 0.4 | n |  | TRUE
34 | bus_LV_141-18_0_5_node_30 | 0.4 | n |  | TRUE
35 | bus_LV_141-18_0_5_node_21 | 0.4 | n |  | TRUE
36 | bus_LV_141-18_0_5_node_22 | 0.4 | n |  | TRUE
37 | bus_LV_141-18_0_5_node_36 | 0.4 | n |  | TRUE
38 | bus_LV_141-18_0_5_node_33 | 0.4 | n |  | TRUE
39 | bus_LV_141-18_0_5_node_24 | 0.4 | n |  | TRUE
40 | bus_LV_141-18_0_5_node_31 | 0.4 | n |  | TRUE
41 | bus_MV_491_0_node_145 | 20 | n |  | TRUE

## load
| name | bus | p_mw | q_mvar | const_z_percent | const_i_percent | sn_mva | scaling | in_service | type
0 | LV_141-18_0_5_load_0 | 0 | 0.003305 | 0.00082832 | 0 | 0 |  | 1 | TRUE | wye
1 | LV_141-18_0_5_load_20 | 5 | 0.018751 | 0.0046994 | 0 | 0 |  | 1 | TRUE | wye
2 | LV_141-18_0_5_load_35 | 9 | 0.012499 | 0.0031325 | 0 | 0 |  | 1 | TRUE | wye
3 | LV_141-18_0_5_load_28 | 10 | 0.012025 | 0.0030136 | 0 | 0 |  | 1 | TRUE | wye
4 | LV_141-18_0_5_load_41 | 11 | 0.0084654 | 0.0021216 | 0 | 0 |  | 1 | TRUE | wye
5 | LV_141-18_0_5_load_29 | 15 | 0.025806 | 0.0064677 | 0 | 0 |  | 1 | TRUE | wye
6 | LV_141-18_0_5_load_38 | 17 | 0.099963 | 0.025053 | 0 | 0 |  | 1 | TRUE | wye
7 | LV_141-18_0_5_load_37 | 18 | 0.024685 | 0.0061866 | 0 | 0 |  | 1 | TRUE | wye
8 | LV_141-18_0_5_load_25 | 21 | 0.018672 | 0.0046797 | 0 | 0 |  | 1 | TRUE | wye
9 | LV_141-18_0_5_load_43 | 22 | 0.0071482 | 0.0017915 | 0 | 0 |  | 1 | TRUE | wye
10 | LV_141-18_0_5_load_44 | 23 | 0.01062 | 0.0026617 | 0 | 0 |  | 1 | TRUE | wye
11 | LV_141-18_0_5_load_27 | 25 | 0.0064252 | 0.0016103 | 0 | 0 |  | 1 | TRUE | wye
12 | LV_141-18_0_5_load_42 | 27 | 0.022529 | 0.0056463 | 0 | 0 |  | 1 | TRUE | wye
13 | LV_141-18_0_5_load_32 | 29 | 0.012496 | 0.0031318 | 0 | 0 |  | 1 | TRUE | wye
14 | LV_141-18_0_5_load_23 | 30 | 0.075972 | 0.01904 | 0 | 0 |  | 1 | TRUE | wye
15 | LV_141-18_0_5_load_34 | 31 | 0.012499 | 0.0031325 | 0 | 0 |  | 1 | TRUE | wye
16 | LV_141-18_0_5_load_39 | 32 | 0.0086437 | 0.0021663 | 0 | 0 |  | 1 | TRUE | wye
17 | LV_141-18_0_5_load_40 | 33 | 0.004077 | 0.0010218 | 0 | 0 |  | 1 | TRUE | wye
18 | LV_141-18_0_5_load_30 | 34 | 0.0040435 | 0.0010134 | 0 | 0 |  | 1 | TRUE | wye
19 | LV_141-18_0_5_load_21 | 35 | 0.0086029 | 0.0021561 | 0 | 0 |  | 1 | TRUE | wye
20 | LV_141-18_0_5_load_36 | 37 | 0.049468 | 0.012398 | 0 | 0 |  | 1 | TRUE | wye
21 | LV_141-18_0_5_load_33 | 38 | 0.012488 | 0.0031297 | 0 | 0 |  | 1 | TRUE | wye
22 | LV_141-18_0_5_load_31 | 40 | 0.0085003 | 0.0021304 | 0 | 0 |  | 1 | TRUE | wye

## ext_grid
| name | bus | vm_pu | va_degree | slack_weight | in_service
0 |  | 20 | 1 | 0 | 1 | TRUE

## line
| name | std_type | from_bus | to_bus | length_km | r_ohm_per_km | x_ohm_per_km | c_nf_per_km | g_us_per_km | max_i_ka | df | parallel | type | in_service
0 | LV_141-18_0_5_line_0 |  | 0 | 1 | 0.026455 | 0.125 | 0.08 | 261 | 0 | 0.364 | 1 | 1 | cs | TRUE
1 | LV_141-18_0_5_line_1 |  | 0 | 2 | 0.014344 | 0.125 | 0.08 | 261 | 0 | 0.364 | 1 | 1 | cs | TRUE
2 | LV_141-18_0_5_line_2 |  | 1 | 3 | 0.003347 | 0.125 | 0.08 | 261 | 0 | 0.364 | 1 | 1 | cs | TRUE
3 | LV_141-18_0_5_line_3 |  | 1 | 4 | 0.14478 | 0.125 | 0.08 | 261 | 0 | 0.364 | 1 | 1 | cs | TRUE
4 | LV_141-18_0_5_line_4 |  | 2 | 5 | 0.016831 | 0.125 | 0.08 | 261 | 0 | 0.364 | 1 | 1 | cs | TRUE
5 | LV_141-18_0_5_line_5 |  | 3 | 10 | 0.017807 | 0.125 | 0.08 | 261 | 0 | 0.364 | 1 | 1 | cs | TRUE
6 | LV_141-18_0_5_line_6 |  | 4 | 11 | 0.012062 | 0.125 | 0.08 | 261 | 0 | 0.364 | 1 | 1 | cs | TRUE
7 | LV_141-18_0_5_line_7 |  | 4 | 12 | 0.05444 | 0.125 | 0.08 | 261 | 0 | 0.364 | 1 | 1 | cs | TRUE
8 | LV_141-18_0_5_line_8 |  | 6 | 7 | 0.010399 | 0.125 | 0.08 | 261 | 0 | 0.364 | 1 | 1 | cs | TRUE
9 | LV_141-18_0_5_line_9 |  | 6 | 8 | 0.0086908 | 0.125 | 0.08 | 261 | 0 | 0.364 | 1 | 1 | cs | TRUE
10 | LV_141-18_0_5_line_10 |  | 6 | 9 | 0.01091 | 0.125 | 0.08 | 261 | 0 | 0.364 | 1 | 1 | cs | TRUE
11 | LV_141-18_0_5_line_11 |  | 7 | 30 | 0.031086 | 0.125 | 0.08 | 261 | 0 | 0.364 | 1 | 1 | cs | TRUE
12 | LV_141-18_0_5_line_12 |  | 7 | 14 | 0.015311 | 0.125 | 0.08 | 261 | 0 | 0.364 | 1 | 2 | cs | TRUE
13 | LV_141-18_0_5_line_13 |  | 8 | 10 | 0.0086317 | 0.125 | 0.08 | 261 | 0 | 0.364 | 1 | 1 | cs | TRUE
14 | LV_141-18_0_5_line_14 |  | 9 | 31 | 0.013997 | 0.125 | 0.08 | 261 | 0 | 0.364 | 1 | 1 | cs | TRUE
15 | LV_141-18_0_5_line_15 |  | 12 | 22 | 0.009015 | 0.125 | 0.08 | 261 | 0 | 0.364 | 1 | 1 | cs | TRUE
16 | LV_141-18_0_5_line_16 |  | 12 | 23 | 0.026723 | 0.125 | 0.08 | 261 | 0 | 0.364 | 1 | 1 | cs | TRUE
17 | LV_141-18_0_5_line_17 |  | 12 | 24 | 0.017643 | 0.125 | 0.08 | 261 | 0 | 0.364 | 1 | 1 | cs | TRUE
18 | LV_141-18_0_5_line_18 |  | 13 | 14 | 0.004744 | 0.125 | 0.08 | 261 | 0 | 0.364 | 1 | 1 | cs | TRUE
19 | LV_141-18_0_5_line_19 |  | 13 | 15 | 0.016763 | 0.125 | 0.08 | 261 | 0 | 0.364 | 1 | 1 | cs | TRUE
20 | LV_141-18_0_5_line_20 |  | 14 | 18 | 0.020729 | 0.125 | 0.08 | 261 | 0 | 0.364 | 1 | 3 | cs | TRUE
21 | LV_141-18_0_5_line_21 |  | 14 | 16 | 0.043368 | 0.125 | 0.08 | 261 | 0 | 0.364 | 1 | 1 | cs | TRUE
22 | LV_141-18_0_5_line_22 |  | 15 | 34 | 0.011031 | 0.125 | 0.08 | 261 | 0 | 0.364 | 1 | 1 | cs | TRUE
23 | LV_141-18_0_5_line_23 |  | 16 | 17 | 0.024227 | 0.125 | 0.08 | 261 | 0 | 0.364 | 1 | 1 | cs | TRUE
24 | LV_141-18_0_5_line_24 |  | 18 | 20 | 0.011914 | 0.125 | 0.08 | 261 | 0 | 0.364 | 1 | 3 | cs | TRUE
25 | LV_141-18_0_5_line_25 |  | 19 | 20 | 0.023286 | 0.125 | 0.08 | 261 | 0 | 0.364 | 1 | 1 | cs | TRUE
26 | LV_141-18_0_5_line_26 |  | 19 | 21 | 0.062356 | 0.125 | 0.08 | 261 | 0 | 0.364 | 1 | 1 | cs | TRUE
27 | LV_141-18_0_5_line_27 |  | 20 | 37 | 0.020292 | 0.125 | 0.08 | 261 | 0 | 0.364 | 1 | 1 | cs | TRUE
28 | LV_141-18_0_5_line_28 |  | 24 | 25 | 0.050319 | 0.125 | 0.08 | 261 | 0 | 0.364 | 1 | 1 | cs | TRUE
29 | LV_141-18_0_5_line_29 |  | 26 | 27 | 0.008106 | 0.125 | 0.08 | 261 | 0 | 0.364 | 1 | 1 | cs | TRUE
30 | LV_141-18_0_5_line_30 |  | 26 | 28 | 0.026927 | 0.125 | 0.08 | 261 | 0 | 0.364 | 1 | 1 | cs | TRUE
31 | LV_141-18_0_5_line_31 |  | 28 | 29 | 0.023915 | 0.125 | 0.08 | 261 | 0 | 0.364 | 1 | 1 | cs | TRUE
32 | LV_141-18_0_5_line_32 |  | 29 | 38 | 0.013599 | 0.125 | 0.08 | 261 | 0 | 0.364 | 1 | 1 | cs | TRUE
33 | LV_141-18_0_5_line_33 |  | 31 | 38 | 0.021574 | 0.125 | 0.08 | 261 | 0 | 0.364 | 1 | 1 | cs | TRUE
34 | LV_141-18_0_5_line_34 |  | 32 | 33 | 0.011238 | 0.125 | 0.08 | 261 | 0 | 0.364 | 1 | 1 | cs | TRUE
35 | LV_141-18_0_5_line_35 |  | 33 | 40 | 0.011114 | 0.125 | 0.08 | 261 | 0 | 0.364 | 1 | 1 | cs | TRUE
36 | LV_141-18_0_5_line_36 |  | 34 | 40 | 0.011084 | 0.125 | 0.08 | 261 | 0 | 0.364 | 1 | 1 | cs | TRUE
37 | LV_141-18_0_5_line_37 |  | 35 | 36 | 0.046056 | 0.125 | 0.08 | 261 | 0 | 0.364 | 1 | 1 | cs | TRUE
38 | LV_141-18_0_5_line_38 |  | 36 | 39 | 0.016106 | 0.125 | 0.08 | 261 | 0 | 0.364 | 1 | 1 | cs | TRUE
39 | LV_141-18_0_5_line_39 |  | 37 | 39 | 0.016537 | 0.125 | 0.08 | 261 | 0 | 0.364 | 1 | 1 | cs | TRUE

## trafo
| name | std_type | hv_bus | lv_bus | sn_mva | vn_hv_kv | vn_lv_kv | vk_percent | vkr_percent | pfe_kw | i0_percent | shift_degree | tap_side | tap_neutral | tap_min | tap_max | tap_step_percent | tap_step_degree | tap_pos | tap_phase_shifter | parallel | df | in_service
0 | LV_141-18_0_5_trafo_26 | 0.63 MVA 20/0.4 kV | 41 | 20 | 0.63 | 20 | 0.4 | 6 | 1.206 | 1.65 | 0.2619 | 150 | hv | 0 | -2 | 2 | 2.5 | 0 | 0 | FALSE | 1 | 1 | TRUE

## line_geodata
| x0 | y0 | x1 | y1 | x2 | y2 | x3 | y3 | x4 | y4 | x5 | y5 | x6 | y6 | x7 | y7 | x8 | y8 | x9 | y9 | x10 | y10 | x11 | y11 | x12 | y12 | x13 | y13 | x14 | y14 | x15 | y15 | x16 | y16 | x17 | y17
0 | 2685116.6767 | 1238533.9651 | 2685106.4964 | 1238558.3828
1 | 2685100.9764 | 1238571.6227 | 2685106.4964 | 1238558.3828
2 | 2685117.9541 | 1238530.8701 | 2685116.6767 | 1238533.9651
3 | 2685116.6767 | 1238533.9651 | 2685121.3834 | 1238533.3432 | 2685136.6745 | 1238532.1393 | 2685139.9166 | 1238531.8411 | 2685149.3095 | 1238530.9863 | 2685153.2272 | 1238529.9973 | 2685156.0616 | 1238529.1151 | 2685165.0091 | 1238527.142 | 2685172.8758 | 1238525.6203 | 2685184.322 | 1238529.2871 | 2685187.2181 | 1238529.9069 | 2685189.0072 | 1238532.2787 | 2685191.9169 | 1238532.4761 | 2685191.2664 | 1238540.9062 | 2685189.2934 | 1238565.5733 | 2685185.624 | 1238582.4662 | 2685181.5866 | 1238592.849 | 2685179.6544 | 1238597.8138
4 | 2685100.9764 | 1238571.6227 | 2685094.6433 | 1238587.2171
5 | 2685117.9541 | 1238530.8701 | 2685104.9514 | 1238530.7615 | 2685100.1497 | 1238530.625
6 | 2685179.6544 | 1238597.8138 | 2685168.6278 | 1238592.8521
7 | 2685179.6544 | 1238597.8138 | 2685176.2457 | 1238606.5601 | 2685171.6237 | 1238616.0339 | 2685160.1272 | 1238639.6082 | 2685152.6981 | 1238635.9435
8 | 2685082.8516 | 1238535.6817 | 2685083.821 | 1238535.6066 | 2685089.5563 | 1238535.0106 | 2685092.041 | 1238534.7683 | 2685093.2 | 1238534.6626
9 | 2685091.5215 | 1238530.3799 | 2685089.5563 | 1238535.0106 | 2685092.041 | 1238534.7683 | 2685093.2 | 1238534.6626
10 | 2685093.2 | 1238534.6626 | 2685091.8877 | 1238537.0232 | 2685088.8318 | 1238544.6426
11 | 2685082.8516 | 1238535.6817 | 2685083.009 | 1238537.8967 | 2685071.8215 | 1238564.5064
12 | 2685082.8516 | 1238535.6817 | 2685080.9549 | 1238532.897 | 2685069.7512 | 1238528.6668
13 | 2685091.5215 | 1238530.3799 | 2685100.1497 | 1238530.625
14 | 2685083.6212 | 1238557.6341 | 2685088.8318 | 1238544.6426
15 | 2685152.6981 | 1238635.9435 | 2685156.2272 | 1238628.8223 | 2685155.2968 | 1238628.2864
16 | 2685134.4325 | 1238621.9827 | 2685137.3015 | 1238623.436 | 2685135.5335 | 1238627.5025 | 2685152.6981 | 1238635.9435
17 | 2685152.6981 | 1238635.9435 | 2685160.1272 | 1238639.6082 | 2685158.428 | 1238643.0974 | 2685156.0274 | 1238648.0221
18 | 2685069.7512 | 1238528.6668 | 2685072.6795 | 1238524.9283
19 | 2685072.6795 | 1238524.9283 | 2685074.0707 | 1238522.869 | 2685075.1789 | 1238521.028 | 2685077.6981 | 1238516.8055 | 2685081.3981 | 1238510.6148
20 | 2685069.7512 | 1238528.6668 | 2685059.4056 | 1238546.6294
21 | 2685032.5245 | 1238523.8636 | 2685035.0517 | 1238519.6079 | 2685039.4741 | 1238516.6579 | 2685040.3213 | 1238517.1927 | 2685043.4702 | 1238519.1725 | 2685046.3118 | 1238520.9589 | 2685047.6164 | 1238521.7782 | 2685054.5935 | 1238522.1562 | 2685069.7512 | 1238528.6668
22 | 2685087.0576 | 1238501.1457 | 2685081.3981 | 1238510.6148
23 | 2685032.5245 | 1238523.8636 | 2685028.0408 | 1238511.5573 | 2685017.9315 | 1238506.9036
24 | 2685053.4593 | 1238556.9538 | 2685059.4056 | 1238546.6294
25 | 2685053.4593 | 1238556.9538 | 2685032.7649 | 1238546.1608
26 | 2685032.7649 | 1238546.1608 | 2685015.6007 | 1238575.6807 | 2685007.1631 | 1238590.1258 | 2685001.5917 | 1238600.1627
27 | 2685053.4593 | 1238556.9538 | 2685048.5579 | 1238565.8789 | 2685044.0369 | 1238574.9209
28 | 2685156.0274 | 1238648.0221 | 2685130.5078 | 1238635.5918 | 2685128.4828 | 1238635.4293 | 2685126.7088 | 1238635.693 | 2685124.7507 | 1238636.6656 | 2685123.4453 | 1238638.0145 | 2685117.0104 | 1238650.4978
29 | 2685065.5579 | 1238634.9163 | 2685066.3988 | 1238639.0535 | 2685069.0435 | 1238641.9045
30 | 2685065.5579 | 1238634.9163 | 2685060.8137 | 1238634.4591 | 2685060.5889 | 1238618.4777 | 2685061.5538 | 1238612.3761
31 | 2685061.5538 | 1238612.3761 | 2685062.5712 | 1238608.9549 | 2685064.7413 | 1238601.6362 | 2685069.9186 | 1238590.0266
32 | 2685069.9186 | 1238590.0266 | 2685072.2057 | 1238584.8978 | 2685075.3062 | 1238577.5407
33 | 2685075.3062 | 1238577.5407 | 2685082.1594 | 1238561.279 | 2685083.6212 | 1238557.6341
34 | 2685104.2108 | 1238472.4462 | 2685098.4454 | 1238482.0925
35 | 2685098.4454 | 1238482.0925 | 2685092.7438 | 1238491.632
36 | 2685087.0576 | 1238501.1457 | 2685092.7438 | 1238491.632
37 | 2685058.1581 | 1238597.0053 | 2685053.8291 | 1238610.3306 | 2685052.9312 | 1238619.1463 | 2685053.4815 | 1238642.3235
38 | 2685043.3002 | 1238590.6991 | 2685050.3641 | 1238593.4578 | 2685058.1581 | 1238597.0053
39 | 2685043.3002 | 1238590.6991 | 2685041.4938 | 1238586.359 | 2685042.7012 | 1238577.5923 | 2685044.0369 | 1238574.9209

## bus_geodata
| x | y | coords
0 | 2685106.4964 | 1238558.3828
1 | 2685116.6767 | 1238533.9651
2 | 2685100.9764 | 1238571.6227
3 | 2685117.9541 | 1238530.8701
4 | 2685179.6544 | 1238597.8138
5 | 2685094.6433 | 1238587.2171
6 | 2685093.2 | 1238534.6626
7 | 2685082.8516 | 1238535.6817
8 | 2685091.5215 | 1238530.3799
9 | 2685088.8318 | 1238544.6426
10 | 2685100.1497 | 1238530.625
11 | 2685168.6278 | 1238592.8521
12 | 2685152.6981 | 1238635.9435
13 | 2685072.6795 | 1238524.9283
14 | 2685069.7512 | 1238528.6668
15 | 2685081.3981 | 1238510.6148
16 | 2685032.5245 | 1238523.8636
17 | 2685017.9315 | 1238506.9036
18 | 2685059.4056 | 1238546.6294
19 | 2685032.7649 | 1238546.1608
20 | 2685053.4593 | 1238556.9538
21 | 2685001.5917 | 1238600.1627
22 | 2685155.2968 | 1238628.2864
23 | 2685134.4325 | 1238621.9827
24 | 2685156.0274 | 1238648.0221
25 | 2685117.0104 | 1238650.4978
26 | 2685065.5579 | 1238634.9163
27 | 2685069.0435 | 1238641.9045
28 | 2685061.5538 | 1238612.3761
29 | 2685069.9186 | 1238590.0266
30 | 2685071.8215 | 1238564.5064
31 | 2685083.6212 | 1238557.6341
32 | 2685104.2108 | 1238472.4462
33 | 2685098.4454 | 1238482.0925
34 | 2685087.0576 | 1238501.1457
35 | 2685053.4815 | 1238642.3235
36 | 2685058.1581 | 1238597.0053
37 | 2685044.0369 | 1238574.9209
38 | 2685075.3062 | 1238577.5407
39 | 2685043.3002 | 1238590.6991
40 | 2685092.7438 | 1238491.632
41 | 2685032.7649 | 1238546.1608

## line_std_types
| c_nf_per_km | r_ohm_per_km | x_ohm_per_km | max_i_ka | type | q_mm2 | alpha | voltage_rating
NAYY 4x50 SE | 210 | 0.642 | 0.083 | 0.142 | cs | 50 | 0.00403 | LV
NAYY 4x120 SE | 264 | 0.225 | 0.08 | 0.242 | cs | 120 | 0.00403 | LV
NAYY 4x150 SE | 261 | 0.208 | 0.08 | 0.27 | cs | 150 | 0.00403 | LV
NA2XS2Y 1x95 RM/25 12/20 kV | 216 | 0.313 | 0.132 | 0.252 | cs | 95 | 0.00403 | MV
NA2XS2Y 1x185 RM/25 12/20 kV | 273 | 0.161 | 0.117 | 0.362 | cs | 185 | 0.00403 | MV
NA2XS2Y 1x240 RM/25 12/20 kV | 304 | 0.122 | 0.112 | 0.421 | cs | 240 | 0.00403 | MV
NA2XS2Y 1x95 RM/25 6/10 kV | 315 | 0.313 | 0.123 | 0.249 | cs | 95 | 0.00403 | MV
NA2XS2Y 1x185 RM/25 6/10 kV | 406 | 0.161 | 0.11 | 0.358 | cs | 185 | 0.00403 | MV
NA2XS2Y 1x240 RM/25 6/10 kV | 456 | 0.122 | 0.105 | 0.416 | cs | 240 | 0.00403 | MV
NA2XS2Y 1x150 RM/25 12/20 kV | 250 | 0.206 | 0.116 | 0.319 | cs | 150 | 0.00403 | MV
NA2XS2Y 1x120 RM/25 12/20 kV | 230 | 0.253 | 0.119 | 0.283 | cs | 120 | 0.00403 | MV
NA2XS2Y 1x70 RM/25 12/20 kV | 190 | 0.443 | 0.132 | 0.22 | cs | 70 | 0.00403 | MV
NA2XS2Y 1x150 RM/25 6/10 kV | 360 | 0.206 | 0.11 | 0.315 | cs | 150 | 0.00403 | MV
NA2XS2Y 1x120 RM/25 6/10 kV | 340 | 0.253 | 0.113 | 0.28 | cs | 120 | 0.00403 | MV
NA2XS2Y 1x70 RM/25 6/10 kV | 280 | 0.443 | 0.123 | 0.217 | cs | 70 | 0.00403 | MV
N2XS(FL)2Y 1x120 RM/35 64/110 kV | 112 | 0.153 | 0.166 | 0.366 | cs | 120 | 0.00393 | HV
N2XS(FL)2Y 1x185 RM/35 64/110 kV | 125 | 0.099 | 0.156 | 0.457 | cs | 185 | 0.00393 | HV
N2XS(FL)2Y 1x240 RM/35 64/110 kV | 135 | 0.075 | 0.149 | 0.526 | cs | 240 | 0.00393 | HV
N2XS(FL)2Y 1x300 RM/35 64/110 kV | 144 | 0.06 | 0.144 | 0.588 | cs | 300 | 0.00393 | HV
15-AL1/3-ST1A 0.4 | 11 | 1.8769 | 0.35 | 0.105 | ol | 16 | 0.00403 | LV
24-AL1/4-ST1A 0.4 | 11.25 | 1.2012 | 0.335 | 0.14 | ol | 24 | 0.00403 | LV
48-AL1/8-ST1A 0.4 | 12.2 | 0.5939 | 0.3 | 0.21 | ol | 48 | 0.00403 | LV
94-AL1/15-ST1A 0.4 | 13.2 | 0.306 | 0.29 | 0.35 | ol | 94 | 0.00403 | LV
34-AL1/6-ST1A 10.0 | 9.7 | 0.8342 | 0.36 | 0.17 | ol | 34 | 0.00403 | MV
48-AL1/8-ST1A 10.0 | 10.1 | 0.5939 | 0.35 | 0.21 | ol | 48 | 0.00403 | MV
70-AL1/11-ST1A 10.0 | 10.4 | 0.4132 | 0.339 | 0.29 | ol | 70 | 0.00403 | MV
94-AL1/15-ST1A 10.0 | 10.75 | 0.306 | 0.33 | 0.35 | ol | 94 | 0.00403 | MV
122-AL1/20-ST1A 10.0 | 11.1 | 0.2376 | 0.323 | 0.41 | ol | 122 | 0.00403 | MV
149-AL1/24-ST1A 10.0 | 11.25 | 0.194 | 0.315 | 0.47 | ol | 149 | 0.00403 | MV
34-AL1/6-ST1A 20.0 | 9.15 | 0.8342 | 0.382 | 0.17 | ol | 34 | 0.00403 | MV
48-AL1/8-ST1A 20.0 | 9.5 | 0.5939 | 0.372 | 0.21 | ol | 48 | 0.00403 | MV
70-AL1/11-ST1A 20.0 | 9.7 | 0.4132 | 0.36 | 0.29 | ol | 70 | 0.00403 | MV
94-AL1/15-ST1A 20.0 | 10 | 0.306 | 0.35 | 0.35 | ol | 94 | 0.00403 | MV
122-AL1/20-ST1A 20.0 | 10.3 | 0.2376 | 0.344 | 0.41 | ol | 122 | 0.00403 | MV
149-AL1/24-ST1A 20.0 | 10.5 | 0.194 | 0.337 | 0.47 | ol | 149 | 0.00403 | MV
184-AL1/30-ST1A 20.0 | 10.75 | 0.1571 | 0.33 | 0.535 | ol | 184 | 0.00403 | MV
243-AL1/39-ST1A 20.0 | 11 | 0.1188 | 0.32 | 0.645 | ol | 243 | 0.00403 | MV
48-AL1/8-ST1A 110.0 | 8 | 0.5939 | 0.46 | 0.21 | ol | 48 | 0.00403 | HV
70-AL1/11-ST1A 110.0 | 8.4 | 0.4132 | 0.45 | 0.29 | ol | 70 | 0.00403 | HV
94-AL1/15-ST1A 110.0 | 8.65 | 0.306 | 0.44 | 0.35 | ol | 94 | 0.00403 | HV
122-AL1/20-ST1A 110.0 | 8.5 | 0.2376 | 0.43 | 0.41 | ol | 122 | 0.00403 | HV
149-AL1/24-ST1A 110.0 | 8.75 | 0.194 | 0.41 | 0.47 | ol | 149 | 0.00403 | HV
184-AL1/30-ST1A 110.0 | 8.8 | 0.1571 | 0.4 | 0.535 | ol | 184 | 0.00403 | HV
243-AL1/39-ST1A 110.0 | 9 | 0.1188 | 0.39 | 0.645 | ol | 243 | 0.00403 | HV
305-AL1/39-ST1A 110.0 | 9.2 | 0.0949 | 0.38 | 0.74 | ol | 305 | 0.00403 | HV
490-AL1/64-ST1A 110.0 | 9.75 | 0.059 | 0.37 | 0.96 | ol | 490 | 0.00403 | HV
679-AL1/86-ST1A 110.0 | 9.95 | 0.042 | 0.36 | 1.15 | ol | 679 | 0.00403 | HV
490-AL1/64-ST1A 220.0 | 10 | 0.059 | 0.285 | 0.96 | ol | 490 | 0.00403 | HV
679-AL1/86-ST1A 220.0 | 11.7 | 0.042 | 0.275 | 1.15 | ol | 679 | 0.00403 | HV
490-AL1/64-ST1A 380.0 | 11 | 0.059 | 0.253 | 0.96 | ol | 490 | 0.00403 | HV
679-AL1/86-ST1A 380.0 | 14.6 | 0.042 | 0.25 | 1.15 | ol | 679 | 0.00403 | HV

## trafo_std_types
| i0_percent | pfe_kw | vkr_percent | sn_mva | vn_lv_kv | vn_hv_kv | vk_percent | shift_degree | vector_group | tap_side | tap_neutral | tap_min | tap_max | tap_step_degree | tap_step_percent | tap_phase_shifter
160 MVA 380/110 kV | 0.06 | 60 | 0.25 | 160 | 110 | 380 | 12.2 | 0 | Yy0 | hv | 0 | -9 | 9 | 0 | 1.5 | FALSE
100 MVA 220/110 kV | 0.06 | 55 | 0.26 | 100 | 110 | 220 | 12 | 0 | Yy0 | hv | 0 | -9 | 9 | 0 | 1.5 | FALSE
63 MVA 110/20 kV | 0.04 | 22 | 0.32 | 63 | 20 | 110 | 18 | 150 | YNd5 | hv | 0 | -9 | 9 | 0 | 1.5 | FALSE
40 MVA 110/20 kV | 0.05 | 18 | 0.34 | 40 | 20 | 110 | 16.2 | 150 | YNd5 | hv | 0 | -9 | 9 | 0 | 1.5 | FALSE
25 MVA 110/20 kV | 0.07 | 14 | 0.41 | 25 | 20 | 110 | 12 | 150 | YNd5 | hv | 0 | -9 | 9 | 0 | 1.5 | FALSE
63 MVA 110/10 kV | 0.04 | 22 | 0.32 | 63 | 10 | 110 | 18 | 150 | YNd5 | hv | 0 | -9 | 9 | 0 | 1.5 | FALSE
40 MVA 110/10 kV | 0.05 | 18 | 0.34 | 40 | 10 | 110 | 16.2 | 150 | YNd5 | hv | 0 | -9 | 9 | 0 | 1.5 | FALSE
25 MVA 110/10 kV | 0.07 | 14 | 0.41 | 25 | 10 | 110 | 12 | 150 | YNd5 | hv | 0 | -9 | 9 | 0 | 1.5 | FALSE
0.25 MVA 20/0.4 kV | 0.32 | 0.8 | 1.44 | 0.25 | 0.4 | 20 | 6 | 150 | Yzn5 | hv | 0 | -2 | 2 | 0 | 2.5 | FALSE
0.4 MVA 20/0.4 kV | 0.3375 | 1.35 | 1.425 | 0.4 | 0.4 | 20 | 6 | 150 | Dyn5 | hv | 0 | -2 | 2 | 0 | 2.5 | FALSE
0.63 MVA 20/0.4 kV | 0.2619 | 1.65 | 1.206 | 0.63 | 0.4 | 20 | 6 | 150 | Dyn5 | hv | 0 | -2 | 2 | 0 | 2.5 | FALSE
0.25 MVA 10/0.4 kV | 0.24 | 0.6 | 1.2 | 0.25 | 0.4 | 10 | 4 | 150 | Dyn5 | hv | 0 | -2 | 2 | 0 | 2.5 | FALSE
0.4 MVA 10/0.4 kV | 0.2375 | 0.95 | 1.325 | 0.4 | 0.4 | 10 | 4 | 150 | Dyn5 | hv | 0 | -2 | 2 | 0 | 2.5 | FALSE
0.63 MVA 10/0.4 kV | 0.1873 | 1.18 | 1.0794 | 0.63 | 0.4 | 10 | 4 | 150 | Dyn5 | hv | 0 | -2 | 2 | 0 | 2.5 | FALSE

## trafo3w_std_types
| sn_hv_mva | sn_mv_mva | sn_lv_mva | vn_hv_kv | vn_mv_kv | vn_lv_kv | vk_hv_percent | vk_mv_percent | vk_lv_percent | vkr_hv_percent | vkr_mv_percent | vkr_lv_percent | pfe_kw | i0_percent | shift_mv_degree | shift_lv_degree | vector_group | tap_side | tap_neutral | tap_min | tap_max | tap_step_percent
63/25/38 MVA 110/20/10 kV | 63 | 25 | 38 | 110 | 20 | 10 | 10.4 | 10.4 | 10.4 | 0.28 | 0.32 | 0.35 | 35 | 0.89 | 0 | 0 | YN0yn0yn0 | hv | 0 | -10 | 10 | 1.2
63/25/38 MVA 110/10/10 kV | 63 | 25 | 38 | 110 | 10 | 10 | 10.4 | 10.4 | 10.4 | 0.28 | 0.32 | 0.35 | 35 | 0.89 | 0 | 0 | YN0yn0yn0 | hv | 0 | -10 | 10 | 1.2

## fuse_std_types
| fuse_type | i_rated_a | t_avg | t_min | t_total | x_avg | x_min | x_total
HV 100A | HV 100A | 100 | 0 | [10.0, 3.64, 0.854, 0.281, 0.1, 0.0531, 0.022, 0.01] | [10.0, 4.267, 1.21, 0.403, 0.1, 0.058, 0.022, 0.01] | 0 | [300.0, 350.0, 450.0, 550.0, 700.0, 850.0, 1200.0, 1752.0] | [600.0, 700.0, 900.0, 1150.0, 1665.0, 2000.0, 3000.0, 4313.0]
HV 10A | HV 10A | 10 | 0 | [10.0, 1675.0, 0.344, 0.156, 0.1, 0.0417, 0.0171, 0.01] | [10.0, 1.3, 0.3, 0.155, 0.1, 0.0555, 0.023, 0.01] | 0 | [30.0, 32.0, 35.0, 37.0, 39.0, 50.0, 70.0, 88.0] | [60.0, 70.0, 80.0, 87.0, 94.0, 110.0, 150.0, 216.0]
HV 125A | HV 125A | 125 | 0 | [10.0, 1.82, 0.344, 0.1, 0.0467, 0.0269, 0.01] | [10.0, 2.478, 0.426, 0.1, 0.0427, 0.0211, 0.01] | 0 | [375.0, 500.0, 700.0, 925.0, 1200.0, 1500.0, 2341.0] | [750.0, 1000.0, 1500.0, 2200.0, 3000.0, 4000.0, 5765.0]
HV 160A | HV 160A | 160 | 0 | [10.0, 4.15, 1.03, 0.198, 0.1, 0.051, 0.0172, 0.01] | [10.0, 2.3, 0.734, 0.274, 0.1, 0.046, 0.0177, 0.01] | 0 | [480.0, 550.0, 700.0, 1000.0, 1260.0, 1600.0, 2500.0, 3227.0] | [960.0, 1300.0, 1700.0, 2200.0, 2996.0, 4000.0, 6000.0, 7946.0]
HV 16A | HV 16A | 16 | 0 | [10.0, 0.352, 0.164, 0.1, 0.0649, 0.0342, 0.01] | [10.0, 2.34, 0.722, 0.181, 0.1, 0.055, 0.0296, 0.01] | 0 | [48.0, 60.0, 65.0, 71.0, 80.0, 100.0, 162.0] | [96.0, 110.0, 125.0, 150.0, 168.0, 200.0, 250.0, 398.0]
HV 200A | HV 200A | 200 | 0 | [10.0, 4.267, 1.21, 0.403, 0.1, 0.058, 0.022, 0.01] | [10.0, 3.73, 1.654, 0.328, 0.1, 0.0531, 0.019, 0.01] | 0 | [600.0, 700.0, 900.0, 1150.0, 1665.0, 2000.0, 3000.0, 4313.0] | [1200.0, 1500.0, 1800.0, 2700.0, 3960.0, 5000.0, 7500.0, 10620.0]
HV 20A | HV 20A | 20 | 0 | [10.0, 1.3, 0.3, 0.155, 0.1, 0.0555, 0.023, 0.01] | [10.0, 1.3, 0.161, 0.1, 0.0611, 0.0399, 0.0141, 0.01] | 0 | [60.0, 70.0, 80.0, 87.0, 94.0, 110.0, 150.0, 216.0] | [120.0, 150.0, 200.0, 223.0, 260.0, 300.0, 450.0, 532.0]
HV 25A | HV 25A | 25 | 0 | [10.0, 2.512, 0.833, 0.299, 0.1, 0.0372, 0.0223, 0.01] | [10.0, 3.125, 0.597, 0.198, 0.1, 0.0378, 0.022, 0.01] | 0 | [75.0, 82.0, 90.0, 100.0, 124.0, 170.0, 200.0, 289.0] | [150.0, 170.0, 210.0, 250.0, 294.0, 400.0, 500.0, 711.0]
HV 31.5A | HV 31.5A | 31.5 | 0 | [10.0, 2.34, 0.722, 0.181, 0.1, 0.055, 0.0296, 0.01] | [10.0, 2.84, 0.368, 0.164, 0.1, 0.0621, 0.0378, 0.0195, 0.01] | 0 | [95.0, 110.0, 125.0, 150.0, 165.0, 200.0, 250.0, 390.0] | [189.0, 220.0, 300.0, 350.0, 393.0, 450.0, 530.0, 700.0, 960.0]
HV 40A | HV 40A | 40 | 0 | [10.0, 1.3, 0.161, 0.1, 0.0611, 0.0399, 0.0141, 0.01] | [10.0, 2.05, 0.369, 0.198, 0.1, 0.051, 0.0298, 0.01] | 0 | [120.0, 150.0, 200.0, 223.0, 260.0, 300.0, 450.0, 532.0] | [240.0, 300.0, 400.0, 450.0, 530.0, 650.0, 800.0, 1311.0]
HV 50A | HV 50A | 50 | 0 | [10.0, 3.215, 0.597, 0.198, 0.1, 0.0378, 0.022, 0.01] | [10.0, 3.64, 0.854, 0.281, 0.1, 0.0531, 0.022, 0.01] | 0 | [150.0, 170.0, 210.0, 250.0, 294.0, 400.0, 500.0, 711.0] | [300.0, 350.0, 450.0, 550.0, 700.0, 850.0, 1200.0, 1752.0]
HV 6.3A | HV 6.3A | 6.3 | 0 | [10.0, 1.39, 0.344, 0.168, 0.1, 0.056, 0.0263, 0.01] | [10.0, 1.711, 0.516, 0.198, 0.1, 0.0634, 0.0303, 0.01] | 0 | [19.0, 19.5, 20.4, 20.8, 22.0, 25.0, 32.0, 48.0] | [38.0, 40.0, 43.0, 48.0, 53.0, 60.0, 75.0, 118.0]
HV 63A | HV 63A | 63 | 0 | [10.0, 2.84, 0.368, 0.164, 0.1, 0.0621, 0.0378, 0.0195, 0.01] | [10.0, 1.82, 0.344, 0.1, 0.0467, 0.0269, 0.01] | 0 | [189.0, 220.0, 300.0, 350.0, 393.0, 450.0, 530.0, 700.0, 961.0] | [378.0, 500.0, 700.0, 934.0, 1200.0, 1500.0, 2366.0]
HV 80A | HV 80A | 80 | 0 | [10.0, 2.05, 0.369, 0.198, 0.1, 0.051, 0.0298, 0.01] | [10.0, 4.15, 1.03, 0.198, 0.1, 0.051, 0.0172, 0.01] | 0 | [240.0, 300.0, 400.0, 450.0, 530.0, 650.0, 800.0, 1311.0] | [480.0, 550.0, 700.0, 1000.0, 1260.0, 1600.0, 2500.0, 3227.0]
Siemens NH-1-100 | Siemens NH-1-100 | 100 | [5400.0, 2000.0, 400.0, 20.0, 1.0, 0.2, 0.012, 0.004] | 0 | 0 | [150.0, 190.0, 250.0, 430.0, 900.0, 1250.0, 2700.0, 3600.0] | 0 | 0
Siemens NH-1-125 | Siemens NH-1-125 | 125 | [4800.0, 120.0, 7.0, 0.1, 0.004] | 0 | 0 | [180.0, 400.0, 740.0, 2000.0, 4250.0] | 0 | 0
Siemens NH-1-16 | Siemens NH-1-16 | 16 | [4000.0, 400.0, 2.0, 0.1, 0.04, 0.01] | 0 | 0 | [26.0, 35.0, 75.0, 150.0, 200.0, 300.0] | 0 | 0
Siemens NH-1-160 | Siemens NH-1-160 | 160 | [4800.0, 120.0, 7.0, 0.1, 0.004] | 0 | 0 | [210.0, 500.0, 900.0, 2300.0, 5000.0] | 0 | 0
Siemens NH-1-25 | Siemens NH-1-25 | 25 | [4000.0, 1000.0, 10.0, 0.2, 0.02, 0.01] | 0 | 0 | [40.0, 50.0, 100.0, 210.0, 400.0, 500.0] | 0 | 0
Siemens NH-1-50 | Siemens NH-1-50 | 50 | [4000.0, 40.0, 4.0, 1.0, 0.02, 0.01] | 0 | 0 | [86.0, 200.0, 300.0, 400.0, 1000.0, 1280.0] | 0 | 0
Siemens NH-1-63 | Siemens NH-1-63 | 63 | [4000.0, 100.0, 10.0, 2.0, 0.04, 0.01] | 0 | 0 | [100.0, 200.0, 300.0, 400.0, 1000.0, 1500.0] | 0 | 0
Siemens NH-1-80 | Siemens NH-1-80 | 80 | [4800.0, 120.0, 7.0, 0.1, 0.01] | 0 | 0 | [150.58, 250.0, 450.0, 1150.0, 2470.0] | 0 | 0
Siemens NH-2-1000 | Siemens NH-2-1000 | 1000 | [4800.0, 120.0, 7.0, 0.1, 0.004] | 0 | 0 | [1900.0, 3500.0, 8400.0, 24000.0, 52000.0] | 0 | 0
Siemens NH-2-200 | Siemens NH-2-200 | 200 | [4800.0, 120.0, 7.0, 0.1, 0.004] | 0 | 0 | [280.0, 650.0, 1200.0, 3000.0, 7000.0] | 0 | 0
Siemens NH-2-224 | Siemens NH-2-224 | 224 | [4800.0, 120.0, 7.0, 0.2, 0.04, 0.004] | 0 | 0 | [400.0, 750.0, 1453.0, 3025.0, 4315.0, 7600.0] | 0 | 0
Siemens NH-2-250 | Siemens NH-2-250 | 250 | [4800.0, 120.0, 7.0, 0.1, 0.004] | 0 | 0 | [450.0, 800.0, 1650.0, 4000.0, 8500.0] | 0 | 0
Siemens NH-2-315 | Siemens NH-2-315 | 315 | [4800.0, 120.0, 7.0, 0.1, 0.004] | 0 | 0 | [550.0, 920.0, 1900.0, 5000.0, 11000.0] | 0 | 0
Siemens NH-2-355 | Siemens NH-2-355 | 355 | [4800.0, 120.0, 6.0, 0.1, 0.004] | 0 | 0 | [650.0, 1116.27, 2350.0, 5840.0, 12790.0] | 0 | 0
Siemens NH-2-400 | Siemens NH-2-400 | 400 | [4800.0, 120.0, 7.0, 0.1, 0.004] | 0 | 0 | [720.0, 1350.0, 2800.0, 6500.0, 15000.0] | 0 | 0
Siemens NH-2-425 | Siemens NH-2-425 | 425 | [4800.0, 120.0, 7.0, 0.1, 0.004] | 0 | 0 | [850.0, 1500.0, 3050.0, 7500.0, 16500.0] | 0 | 0
Siemens NH-2-630 | Siemens NH-2-630 | 630 | [4800.0, 120.0, 7.0, 0.1, 0.004] | 0 | 0 | [1200.0, 2000.0, 4800.0, 12000.0, 26000.0] | 0 | 0

## res_bus
| vm_pu | va_degree | p_mw | q_mvar
0 | 0.99077 | -0.17727 | 0.003305 | 0.00082832
1 | 0.9913 | -0.16692 | 0 | 0
2 | 0.99052 | -0.18205 | 0 | 0
3 | 0.99147 | -0.16367 | 0 | 0
4 | 0.98695 | -0.25117 | 0 | 0
5 | 0.99023 | -0.18766 | 0.018751 | 0.0046994
6 | 0.99343 | -0.12596 | 0 | 0
7 | 0.99475 | -0.10042 | 0 | 0
8 | 0.9929 | -0.13621 | 0 | 0
9 | 0.9927 | -0.13995 | 0.012499 | 0.0031325
10 | 0.99237 | -0.14641 | 0.012025 | 0.0030136
11 | 0.98686 | -0.253 | 0.0084654 | 0.0021216
12 | 0.98574 | -0.27478 | 0 | 0
13 | 0.99604 | -0.075697 | 0 | 0
14 | 0.99626 | -0.071441 | 0 | 0
15 | 0.99526 | -0.090749 | 0.025806 | 0.0064677
16 | 0.99229 | -0.14787 | 0 | 0
17 | 0.99007 | -0.19084 | 0.099963 | 0.025053
18 | 0.99858 | -0.027101 | 0.024685 | 0.0061866
19 | 0.99961 | -0.0075824 | 0 | 0
20 | 1 | 0 | -0.47245 | -0.11919
21 | 0.99855 | -0.027915 | 0.018672 | 0.0046797
22 | 0.98568 | -0.27593 | 0.0071482 | 0.0017915
23 | 0.98548 | -0.27987 | 0.01062 | 0.0026617
24 | 0.98564 | -0.27681 | 0 | 0
25 | 0.98534 | -0.28261 | 0.0064252 | 0.0016103
26 | 0.98951 | -0.20182 | 0 | 0
27 | 0.98934 | -0.20507 | 0.022529 | 0.0056463
28 | 0.99007 | -0.19102 | 0 | 0
29 | 0.99056 | -0.18145 | 0.012496 | 0.0031318
30 | 0.9926 | -0.14211 | 0.075972 | 0.01904
31 | 0.99193 | -0.15481 | 0.012499 | 0.0031325
32 | 0.99458 | -0.104 | 0.0086437 | 0.0021663
33 | 0.99467 | -0.10229 | 0.004077 | 0.0010218
34 | 0.99501 | -0.095654 | 0.0040435 | 0.0010134
35 | 0.99832 | -0.032396 | 0.0086029 | 0.0021561
36 | 0.99868 | -0.025469 | 0 | 0
37 | 0.99893 | -0.020561 | 0.049468 | 0.012398
38 | 0.991 | -0.17299 | 0.012488 | 0.0031297
39 | 0.9988 | -0.023047 | 0 | 0
40 | 0.99479 | -0.099796 | 0.0085003 | 0.0021304
41 | 0.99998 | 149.9956 | 0 | 0

## res_line
| p_from_mw | q_from_mvar | p_to_mw | q_to_mvar | pl_mw | ql_mvar | i_from_ka | i_to_ka | i_ka | vm_from_pu | va_from_degree | vm_to_pu | va_to_degree | loading_percent
0 | -0.022065 | -0.0055333 | 0.022076 | 0.0055399 | 1.0896e-05 | 6.6323e-06 | 0.03314 | 0.03314 | 0.03314 | 0.99077 | -0.17727 | 0.9913 | -0.16692 | 9.1045
1 | 0.01876 | 0.004705 | -0.018756 | -0.0047024 | 4.2707e-06 | 2.5486e-06 | 0.028177 | 0.028177 | 0.028177 | 0.99077 | -0.17727 | 0.99052 | -0.18205 | 7.7409
2 | -0.054901 | -0.013827 | 0.054909 | 0.013832 | 8.529e-06 | 5.4154e-06 | 0.082434 | 0.082434 | 0.082434 | 0.9913 | -0.16692 | 0.99147 | -0.16367 | 22.6466
3 | 0.032825 | 0.0082869 | -0.032693 | -0.0082044 | 0.00013193 | 8.2574e-05 | 0.049293 | 0.049294 | 0.049294 | 0.9913 | -0.16692 | 0.98695 | -0.25117 | 13.5423
4 | 0.018756 | 0.0047024 | -0.018751 | -0.0046994 | 5.0111e-06 | 2.9905e-06 | 0.028177 | 0.028177 | 0.028177 | 0.99052 | -0.18205 | 0.99023 | -0.18766 | 7.7409
5 | -0.054909 | -0.013832 | 0.054955 | 0.013861 | 4.5376e-05 | 2.8811e-05 | 0.082434 | 0.082434 | 0.082434 | 0.99147 | -0.16367 | 0.99237 | -0.14641 | 22.6466
6 | 0.0084661 | 0.0021219 | -0.0084654 | -0.0021216 | 7.3696e-07 | 3.1753e-07 | 0.012764 | 0.012764 | 0.012764 | 0.98695 | -0.25117 | 0.98686 | -0.253 | 3.5067
7 | 0.024227 | 0.0060824 | -0.024199 | -0.0060657 | 2.7243e-05 | 1.674e-05 | 0.03653 | 0.03653 | 0.03653 | 0.98695 | -0.25117 | 0.98574 | -0.27478 | 10.0357
8 | -0.13973 | -0.035198 | 0.1399 | 0.035307 | 0.00017091 | 0.00010925 | 0.20935 | 0.20935 | 0.20935 | 0.99343 | -0.12596 | 0.99475 | -0.10042 | 57.515
9 | 0.067045 | 0.016916 | -0.067012 | -0.016896 | 3.2894e-05 | 2.094e-05 | 0.10046 | 0.10046 | 0.10046 | 0.99343 | -0.12596 | 0.9929 | -0.13621 | 27.6
10 | 0.072682 | 0.018281 | -0.072633 | -0.01825 | 4.8512e-05 | 3.0906e-05 | 0.10889 | 0.10889 | 0.10889 | 0.99343 | -0.12596 | 0.9927 | -0.13995 | 29.915
11 | 0.076123 | 0.019137 | -0.075972 | -0.01904 | 0.00015121 | 9.637e-05 | 0.11389 | 0.11389 | 0.11389 | 0.99475 | -0.10042 | 0.9926 | -0.14211 | 31.2884
12 | -0.21602 | -0.054444 | 0.21632 | 0.054635 | 0.00029996 | 0.00019158 | 0.32324 | 0.32324 | 0.32324 | 0.99475 | -0.10042 | 0.99626 | -0.071441 | 44.4017
13 | 0.067012 | 0.016896 | -0.066979 | -0.016875 | 3.267e-05 | 2.0797e-05 | 0.10046 | 0.10046 | 0.10046 | 0.9929 | -0.13621 | 0.99237 | -0.14641 | 27.6
14 | 0.060135 | 0.015118 | -0.060092 | -0.015091 | 4.2664e-05 | 2.7124e-05 | 0.090156 | 0.090156 | 0.090156 | 0.9927 | -0.13995 | 0.99193 | -0.15481 | 24.7681
15 | 0.0071486 | 0.0017916 | -0.0071482 | -0.0017915 | 3.9367e-07 | 1.3703e-07 | 0.010791 | 0.010791 | 0.010791 | 0.98574 | -0.27478 | 0.98568 | -0.27593 | 2.9646
16 | 0.010623 | 0.0026631 | -0.01062 | -0.0026617 | 2.577e-06 | 1.3087e-06 | 0.016036 | 0.016036 | 0.016036 | 0.98574 | -0.27478 | 0.98548 | -0.27987 | 4.4056
17 | 0.0064276 | 0.001611 | -0.006427 | -0.0016108 | 6.2289e-07 | 1.7375e-07 | 0.0097028 | 0.0097028 | 0.0097028 | 0.98574 | -0.27478 | 0.98564 | -0.27681 | 2.6656
18 | -0.05112 | -0.01283 | 0.05113 | 0.012837 | 1.0377e-05 | 6.5797e-06 | 0.076376 | 0.076376 | 0.076376 | 0.99604 | -0.075697 | 0.99626 | -0.071441 | 20.9823
19 | 0.05112 | 0.01283 | -0.051083 | -0.012807 | 3.6669e-05 | 2.325e-05 | 0.076376 | 0.076376 | 0.076376 | 0.99604 | -0.075697 | 0.99526 | -0.090749 | 20.9824
20 | -0.36799 | -0.09289 | 0.36877 | 0.093391 | 0.0007834 | 0.00050057 | 0.54986 | 0.54986 | 0.54986 | 0.99626 | -0.071441 | 0.99858 | -0.027101 | 50.3532
21 | 0.10053 | 0.025418 | -0.10017 | -0.025184 | 0.00036708 | 0.00023437 | 0.15024 | 0.15024 | 0.15024 | 0.99626 | -0.071441 | 0.99229 | -0.14787 | 41.2739
22 | 0.025277 | 0.0063392 | -0.025271 | -0.0063355 | 5.9086e-06 | 3.6382e-06 | 0.037793 | 0.037793 | 0.037793 | 0.99526 | -0.090749 | 0.99501 | -0.095654 | 10.3826
23 | 0.10017 | 0.025184 | -0.099963 | -0.025053 | 0.00020506 | 0.00013093 | 0.15024 | 0.15024 | 0.15024 | 0.99229 | -0.14787 | 0.99007 | -0.19084 | 41.274
24 | -0.39345 | -0.099577 | 0.39397 | 0.099905 | 0.00051253 | 0.00032755 | 0.58664 | 0.58664 | 0.58664 | 0.99858 | -0.027101 | 1 | 0 | 53.7216
25 | -0.01869 | -0.0046905 | 0.018697 | 0.0046945 | 6.7607e-06 | 4.0215e-06 | 0.027825 | 0.027825 | 0.027825 | 0.99961 | -0.0075824 | 1 | 0 | 7.6442
26 | 0.01869 | 0.0046905 | -0.018672 | -0.0046797 | 1.8104e-05 | 1.077e-05 | 0.027825 | 0.027825 | 0.027825 | 0.99961 | -0.0075824 | 0.99855 | -0.027915 | 7.6443
27 | 0.058132 | 0.014592 | -0.058075 | -0.014556 | 5.6948e-05 | 3.6181e-05 | 0.08651 | 0.08651 | 0.08651 | 1 | 0 | 0.99893 | -0.020561 | 23.7665
28 | 0.006427 | 0.0016108 | -0.0064252 | -0.0016103 | 1.7765e-06 | 4.9584e-07 | 0.0097028 | 0.0097031 | 0.0097031 | 0.98564 | -0.27681 | 0.98534 | -0.28261 | 2.6657
29 | 0.022533 | 0.0056485 | -0.022529 | -0.0056463 | 3.4902e-06 | 2.1296e-06 | 0.033885 | 0.033885 | 0.033885 | 0.98951 | -0.20182 | 0.98934 | -0.20507 | 9.309
30 | -0.022533 | -0.0056485 | 0.022544 | 0.0056556 | 1.1594e-05 | 7.0739e-06 | 0.033885 | 0.033885 | 0.033885 | 0.98951 | -0.20182 | 0.99007 | -0.19102 | 9.309
31 | -0.022544 | -0.0056556 | 0.022555 | 0.0056618 | 1.0297e-05 | 6.2823e-06 | 0.033885 | 0.033885 | 0.033885 | 0.99007 | -0.19102 | 0.99056 | -0.18145 | 9.309
32 | -0.03505 | -0.0087936 | 0.035065 | 0.0088025 | 1.414e-05 | 8.8743e-06 | 0.052656 | 0.052656 | 0.052656 | 0.99056 | -0.18145 | 0.991 | -0.17299 | 14.4659
33 | 0.047593 | 0.011958 | -0.047552 | -0.011932 | 4.1251e-05 | 2.6122e-05 | 0.071406 | 0.071406 | 0.071406 | 0.99193 | -0.15481 | 0.991 | -0.17299 | 19.6171
34 | -0.0086437 | -0.0021663 | 0.0086444 | 0.0021666 | 7.0477e-07 | 3.052e-07 | 0.012932 | 0.012932 | 0.012932 | 0.99458 | -0.104 | 0.99467 | -0.10229 | 3.5528
35 | -0.012721 | -0.0031884 | 0.012723 | 0.0031892 | 1.5094e-06 | 8.2176e-07 | 0.019031 | 0.019031 | 0.019031 | 0.99467 | -0.10229 | 0.99479 | -0.099796 | 5.2283
36 | 0.021227 | 0.0053221 | -0.021223 | -0.0053196 | 4.1887e-06 | 2.5369e-06 | 0.031746 | 0.031746 | 0.031746 | 0.99501 | -0.095654 | 0.99479 | -0.099796 | 8.7214
37 | -0.0086029 | -0.0021561 | 0.0086058 | 0.0021573 | 2.8398e-06 | 1.215e-06 | 0.012823 | 0.012823 | 0.012823 | 0.99832 | -0.032396 | 0.99868 | -0.025469 | 3.5228
38 | -0.0086058 | -0.0021573 | 0.0086068 | 0.0021577 | 9.9306e-07 | 4.2479e-07 | 0.012823 | 0.012823 | 0.012823 | 0.99868 | -0.025469 | 0.9988 | -0.023047 | 3.5227
39 | 0.0086078 | 0.0021582 | -0.0086068 | -0.0021577 | 1.0196e-06 | 4.361e-07 | 0.012823 | 0.012823 | 0.012823 | 0.99893 | -0.020561 | 0.9988 | -0.023047 | 3.5227

## res_trafo
| p_hv_mw | q_hv_mvar | p_lv_mw | q_lv_mvar | pl_mw | ql_mvar | i_hv_ka | i_lv_ka | vm_hv_pu | va_hv_degree | vm_lv_pu | va_lv_degree | loading_percent
0 | -1.2729e-15 | -1.3162e-15 | 0.00165 | 1.2699e-07 | 0.00165 | 1.2699e-07 | 5.2857e-17 | 0.0023815 | 0.99998 | 149.9956 | 1 | 0 | 0.2619

## res_ext_grid
| p_mw | q_mvar
0 | 0.47245 | 0.11919

## res_load
| p_mw | q_mvar
0 | 0.003305 | 0.00082832
1 | 0.018751 | 0.0046994
2 | 0.012499 | 0.0031325
3 | 0.012025 | 0.0030136
4 | 0.0084654 | 0.0021216
5 | 0.025806 | 0.0064677
6 | 0.099963 | 0.025053
7 | 0.024685 | 0.0061866
8 | 0.018672 | 0.0046797
9 | 0.0071482 | 0.0017915
10 | 0.01062 | 0.0026617
11 | 0.0064252 | 0.0016103
12 | 0.022529 | 0.0056463
13 | 0.012496 | 0.0031318
14 | 0.075972 | 0.01904
15 | 0.012499 | 0.0031325
16 | 0.0086437 | 0.0021663
17 | 0.004077 | 0.0010218
18 | 0.0040435 | 0.0010134
19 | 0.0086029 | 0.0021561
20 | 0.049468 | 0.012398
21 | 0.012488 | 0.0031297
22 | 0.0085003 | 0.0021304

## dtypes
| element | column | dtype
0 | bus | name | object
1 | bus | vn_kv | float64
2 | bus | type | object
3 | bus | zone | object
4 | bus | in_service | bool
5 | load | name | object
6 | load | bus | uint32
7 | load | p_mw | float64
8 | load | q_mvar | float64
9 | load | const_z_percent | float64
10 | load | const_i_percent | float64
11 | load | sn_mva | float64
12 | load | scaling | float64
13 | load | in_service | bool
14 | load | type | object
15 | ext_grid | name | object
16 | ext_grid | bus | uint32
17 | ext_grid | vm_pu | float64
18 | ext_grid | va_degree | float64
19 | ext_grid | slack_weight | float64
20 | ext_grid | in_service | bool
21 | line | name | object
22 | line | std_type | object
23 | line | from_bus | uint32
24 | line | to_bus | uint32
25 | line | length_km | float64
26 | line | r_ohm_per_km | float64
27 | line | x_ohm_per_km | float64
28 | line | c_nf_per_km | float64
29 | line | g_us_per_km | float64
30 | line | max_i_ka | float64
31 | line | df | float64
32 | line | parallel | uint32
33 | line | type | object
34 | line | in_service | bool
35 | trafo | name | object
36 | trafo | std_type | object
37 | trafo | hv_bus | uint32
38 | trafo | lv_bus | uint32
39 | trafo | sn_mva | float64
40 | trafo | vn_hv_kv | float64
41 | trafo | vn_lv_kv | float64
42 | trafo | vk_percent | float64
43 | trafo | vkr_percent | float64
44 | trafo | pfe_kw | float64
45 | trafo | i0_percent | float64
46 | trafo | shift_degree | float64
47 | trafo | tap_side | object
48 | trafo | tap_neutral | int32
49 | trafo | tap_min | int32
50 | trafo | tap_max | int32
51 | trafo | tap_step_percent | float64
52 | trafo | tap_step_degree | float64
53 | trafo | tap_pos | int32
54 | trafo | tap_phase_shifter | bool
55 | trafo | parallel | uint32
56 | trafo | df | float64
57 | trafo | in_service | bool
58 | line_geodata | coords | object
59 | bus_geodata | x | float64
60 | bus_geodata | y | float64
61 | bus_geodata | coords | object
62 | res_bus | vm_pu | float64
63 | res_bus | va_degree | float64
64 | res_bus | p_mw | float64
65 | res_bus | q_mvar | float64
66 | res_line | p_from_mw | float64
67 | res_line | q_from_mvar | float64
68 | res_line | p_to_mw | float64
69 | res_line | q_to_mvar | float64
70 | res_line | pl_mw | float64
71 | res_line | ql_mvar | float64
72 | res_line | i_from_ka | float64
73 | res_line | i_to_ka | float64
74 | res_line | i_ka | float64
75 | res_line | vm_from_pu | float64
76 | res_line | va_from_degree | float64
77 | res_line | vm_to_pu | float64
78 | res_line | va_to_degree | float64
79 | res_line | loading_percent | float64
80 | res_trafo | p_hv_mw | float64
81 | res_trafo | q_hv_mvar | float64
82 | res_trafo | p_lv_mw | float64
83 | res_trafo | q_lv_mvar | float64
84 | res_trafo | pl_mw | float64
85 | res_trafo | ql_mvar | float64
86 | res_trafo | i_hv_ka | float64
87 | res_trafo | i_lv_ka | float64
88 | res_trafo | vm_hv_pu | float64
89 | res_trafo | va_hv_degree | float64
90 | res_trafo | vm_lv_pu | float64
91 | res_trafo | va_lv_degree | float64
92 | res_trafo | loading_percent | float64
93 | res_ext_grid | p_mw | float64
94 | res_ext_grid | q_mvar | float64
95 | res_load | p_mw | float64
96 | res_load | q_mvar | float64

## parameters
| version | format_version | converged | OPF_converged | name | f_hz | sn_mva
0 | 2.14.6 | 2.14.0 | TRUE | FALSE |  | 50 | 1