## bus
| name | vn_kv | type | zone | in_service
0 | bus_LV_141-29_0_3_node_0 | 0.4 | n |  | TRUE
1 | bus_LV_141-29_0_3_node_1 | 0.4 | n |  | TRUE
2 | bus_LV_141-29_0_3_node_2 | 0.4 | n |  | TRUE
3 | bus_LV_141-29_0_3_node_3 | 0.4 | n |  | TRUE
4 | bus_LV_141-29_0_3_node_4 | 0.4 | n |  | TRUE
5 | bus_LV_141-29_0_3_node_5 | 0.4 | n |  | TRUE
6 | bus_LV_141-29_0_3_node_6 | 0.4 | n |  | TRUE
7 | bus_LV_141-29_0_3_node_7 | 0.4 | n |  | TRUE
8 | bus_LV_141-29_0_3_node_8 | 0.4 | n |  | TRUE
9 | bus_LV_141-29_0_3_node_23 | 0.4 | n |  | TRUE
10 | bus_LV_141-29_0_3_node_24 | 0.4 | n |  | TRUE
11 | bus_LV_141-29_0_3_node_55 | 0.4 | n |  | TRUE
12 | bus_LV_141-29_0_3_node_37 | 0.4 | n |  | TRUE
13 | bus_LV_141-29_0_3_node_21 | 0.4 | n |  | TRUE
14 | bus_LV_141-29_0_3_node_26 | 0.4 | n |  | TRUE
15 | bus_LV_141-29_0_3_node_56 | 0.4 | n |  | TRUE
16 | bus_LV_141-29_0_3_node_57 | 0.4 | n |  | TRUE
17 | bus_LV_141-29_0_3_node_32 | 0.4 | n |  | TRUE
18 | bus_LV_141-29_0_3_node_22 | 0.4 | n |  | TRUE
19 | bus_LV_141-29_0_3_node_9 | 0.4 | n |  | TRUE
20 | bus_LV_141-29_0_3_node_10 | 0.4 | n |  | TRUE
21 | bus_LV_141-29_0_3_node_11 | 0.4 | n |  | TRUE
22 | bus_LV_141-29_0_3_node_12 | 0.4 | n |  | TRUE
23 | bus_LV_141-29_0_3_node_13 | 0.4 | n |  | TRUE
24 | bus_LV_141-29_0_3_node_14 | 0.4 | n |  | TRUE
25 | bus_LV_141-29_0_3_node_17 | 0.4 | n |  | TRUE
26 | bus_LV_141-29_0_3_node_15 | 0.4 | n |  | TRUE
27 | bus_LV_141-29_0_3_node_53 | 0.4 | n |  | TRUE
28 | bus_LV_141-29_0_3_node_52 | 0.4 | n |  | TRUE
29 | bus_LV_141-29_0_3_node_16 | 0.4 | n |  | TRUE
30 | bus_LV_141-29_0_3_node_38 | 0.4 | n |  | TRUE
31 | bus_LV_141-29_0_3_node_49 | 0.4 | n |  | TRUE
32 | bus_LV_141-29_0_3_node_18 | 0.4 | n |  | TRUE
33 | bus_LV_141-29_0_3_node_19 | 0.4 | n |  | TRUE
34 | bus_LV_141-29_0_3_node_20 | 0.4 | n |  | TRUE
35 | bus_LV_141-29_0_3_node_29 | 0.4 | n |  | TRUE
36 | bus_LV_141-29_0_3_node_27 | 0.4 | n |  | TRUE
37 | bus_LV_141-29_0_3_node_30 | 0.4 | n |  | TRUE
38 | bus_LV_141-29_0_3_node_36 | 0.4 | n |  | TRUE
39 | bus_LV_141-29_0_3_node_28 | 0.4 | n |  | TRUE
40 | bus_LV_141-29_0_3_node_35 | 0.4 | n |  | TRUE
41 | bus_LV_141-29_0_3_node_31 | 0.4 | n |  | TRUE
42 | bus_LV_141-29_0_3_node_33 | 0.4 | n |  | TRUE
43 | bus_LV_141-29_0_3_node_34 | 0.4 | n |  | TRUE
44 | bus_LV_141-29_0_3_node_39 | 0.4 | n |  | TRUE
45 | bus_LV_141-29_0_3_node_40 | 0.4 | n |  | TRUE
46 | bus_LV_141-29_0_3_node_41 | 0.4 | n |  | TRUE
47 | bus_LV_141-29_0_3_node_69 | 0.4 | n |  | TRUE
48 | bus_LV_141-29_0_3_node_42 | 0.4 | n |  | TRUE
49 | bus_LV_141-29_0_3_node_43 | 0.4 | n |  | TRUE
50 | bus_LV_141-29_0_3_node_66 | 0.4 | n |  | TRUE
51 | bus_LV_141-29_0_3_node_70 | 0.4 | n |  | TRUE
52 | bus_LV_141-29_0_3_node_51 | 0.4 | n |  | TRUE
53 | bus_LV_141-29_0_3_node_65 | 0.4 | n |  | TRUE
54 | bus_LV_141-29_0_3_node_71 | 0.4 | n |  | TRUE
55 | bus_LV_141-29_0_3_node_60 | 0.4 | n |  | TRUE
56 | bus_LV_141-29_0_3_node_44 | 0.4 | n |  | TRUE
57 | bus_LV_141-29_0_3_node_45 | 0.4 | n |  | TRUE
58 | bus_LV_141-29_0_3_node_46 | 0.4 | n |  | TRUE
59 | bus_LV_141-29_0_3_node_47 | 0.4 | n |  | TRUE
60 | bus_LV_141-29_0_3_node_48 | 0.4 | n |  | TRUE
61 | bus_LV_141-29_0_3_node_50 | 0.4 | n |  | TRUE
62 | bus_LV_141-29_0_3_node_54 | 0.4 | n |  | TRUE
63 | bus_LV_141-29_0_3_node_62 | 0.4 | n |  | TRUE
64 | bus_LV_141-29_0_3_node_58 | 0.4 | n |  | TRUE
65 | bus_LV_141-29_0_3_node_68 | 0.4 | n |  | TRUE
66 | bus_LV_141-29_0_3_node_63 | 0.4 | n |  | TRUE
67 | bus_LV_141-29_0_3_node_72 | 0.4 | n |  | TRUE
68 | bus_LV_141-29_0_3_node_61 | 0.4 | n |  | TRUE
69 | bus_LV_141-29_0_3_node_59 | 0.4 | n |  | TRUE
70 | bus_LV_141-29_0_3_node_67 | 0.4 | n |  | TRUE
71 | bus_LV_141-29_0_3_node_64 | 0.4 | n |  | TRUE
72 | bus_MV_491_0_node_80 | 20 | n |  | TRUE

## load
| name | bus | p_mw | q_mvar | const_z_percent | const_i_percent | sn_mva | scaling | in_service | type
0 | LV_141-29_0_3_load_0 | 0 | 0.0079699 | 0.0019974 | 0 | 0 |  | 1 | TRUE | wye
1 | LV_141-29_0_3_load_3 | 3 | 0.0026786 | 0.00067132 | 0 | 0 |  | 1 | TRUE | wye
2 | LV_141-29_0_3_load_4 | 4 | 0.0046026 | 0.0011535 | 0 | 0 |  | 1 | TRUE | wye
3 | LV_141-29_0_3_load_5 | 5 | 0.0057728 | 0.0014468 | 0 | 0 |  | 1 | TRUE | wye
4 | LV_141-29_0_3_load_7 | 7 | 0.0034531 | 0.00086544 | 0 | 0 |  | 1 | TRUE | wye
5 | LV_141-29_0_3_load_8 | 8 | 0.0057724 | 0.0014467 | 0 | 0 |  | 1 | TRUE | wye
6 | LV_141-29_0_3_load_23 | 9 | 0.0035172 | 0.00088149 | 0 | 0 |  | 1 | TRUE | wye
7 | LV_141-29_0_3_load_24 | 10 | 0.0068918 | 0.0017273 | 0 | 0 |  | 1 | TRUE | wye
8 | LV_141-29_0_3_load_37 | 12 | 0.0057775 | 0.001448 | 0 | 0 |  | 1 | TRUE | wye
9 | LV_141-29_0_3_load_21 | 13 | 0.0050012 | 0.0012534 | 0 | 0 |  | 1 | TRUE | wye
10 | LV_141-29_0_3_load_26 | 14 | 0.0016539 | 0.00041451 | 0 | 0 |  | 1 | TRUE | wye
11 | LV_141-29_0_3_load_57 | 16 | 0.0052903 | 0.0013259 | 0 | 0 |  | 1 | TRUE | wye
12 | LV_141-29_0_3_load_32 | 17 | 0.0086667 | 0.0021721 | 0 | 0 |  | 1 | TRUE | wye
13 | LV_141-29_0_3_load_9 | 19 | 0.0012286 | 0.00030791 | 0 | 0 |  | 1 | TRUE | wye
14 | LV_141-29_0_3_load_10 | 20 | 0.0067506 | 0.0016919 | 0 | 0 |  | 1 | TRUE | wye
15 | LV_141-29_0_3_load_11 | 21 | 0.0042252 | 0.0010589 | 0 | 0 |  | 1 | TRUE | wye
16 | LV_141-29_0_3_load_13 | 23 | 0.0017358 | 0.00043504 | 0 | 0 |  | 1 | TRUE | wye
17 | LV_141-29_0_3_load_17 | 25 | 0.0012827 | 0.00032146 | 0 | 0 |  | 1 | TRUE | wye
18 | LV_141-29_0_3_load_53 | 27 | 0.0077284 | 0.0019369 | 0 | 0 |  | 1 | TRUE | wye
19 | LV_141-29_0_3_load_52 | 28 | 0.0030238 | 0.00075782 | 0 | 0 |  | 1 | TRUE | wye
20 | LV_141-29_0_3_load_16 | 29 | 0.0021389 | 0.00053606 | 0 | 0 |  | 1 | TRUE | wye
21 | LV_141-29_0_3_load_38 | 30 | 0.0043121 | 0.0010807 | 0 | 0 |  | 1 | TRUE | wye
22 | LV_141-29_0_3_load_49 | 31 | 0.0044354 | 0.0011116 | 0 | 0 |  | 1 | TRUE | wye
23 | LV_141-29_0_3_load_18 | 32 | 0.0014083 | 0.00035295 | 0 | 0 |  | 1 | TRUE | wye
24 | LV_141-29_0_3_load_19 | 33 | 0.0035547 | 0.0008909 | 0 | 0 |  | 1 | TRUE | wye
25 | LV_141-29_0_3_load_20 | 34 | 0.0021392 | 0.00053612 | 0 | 0 |  | 1 | TRUE | wye
26 | LV_141-29_0_3_load_27 | 36 | 0.0021397 | 0.00053625 | 0 | 0 |  | 1 | TRUE | wye
27 | LV_141-29_0_3_load_30 | 37 | 0.0021395 | 0.0005362 | 0 | 0 |  | 1 | TRUE | wye
28 | LV_141-29_0_3_load_36 | 38 | 0.0037528 | 0.00094054 | 0 | 0 |  | 1 | TRUE | wye
29 | LV_141-29_0_3_load_28 | 39 | 0.00635 | 0.0015914 | 0 | 0 |  | 1 | TRUE | wye
30 | LV_141-29_0_3_load_35 | 40 | 0.0016251 | 0.00040728 | 0 | 0 |  | 1 | TRUE | wye
31 | LV_141-29_0_3_load_31 | 41 | 0.0051852 | 0.0012995 | 0 | 0 |  | 1 | TRUE | wye
32 | LV_141-29_0_3_load_33 | 42 | 0.0015231 | 0.00038173 | 0 | 0 |  | 1 | TRUE | wye
33 | LV_141-29_0_3_load_34 | 43 | 0.0060484 | 0.0015159 | 0 | 0 |  | 1 | TRUE | wye
34 | LV_141-29_0_3_load_39 | 44 | 0.0016475 | 0.00041291 | 0 | 0 |  | 1 | TRUE | wye
35 | LV_141-29_0_3_load_40 | 45 | 0.0046992 | 0.0011777 | 0 | 0 |  | 1 | TRUE | wye
36 | LV_141-29_0_3_load_41 | 46 | 0.0037979 | 0.00095185 | 0 | 0 |  | 1 | TRUE | wye
37 | LV_141-29_0_3_load_69 | 47 | 0.013914 | 0.0034872 | 0 | 0 |  | 1 | TRUE | wye
38 | LV_141-29_0_3_load_42 | 48 | 0.004638 | 0.0011624 | 0 | 0 |  | 1 | TRUE | wye
39 | LV_141-29_0_3_load_43 | 49 | 0.0056206 | 0.0014087 | 0 | 0 |  | 1 | TRUE | wye
40 | LV_141-29_0_3_load_51 | 52 | 0.0068632 | 0.0017201 | 0 | 0 |  | 1 | TRUE | wye
41 | LV_141-29_0_3_load_65 | 53 | 0.002411 | 0.00060424 | 0 | 0 |  | 1 | TRUE | wye
42 | LV_141-29_0_3_load_71 | 54 | 0.014439 | 0.0036188 | 0 | 0 |  | 1 | TRUE | wye
43 | LV_141-29_0_3_load_44 | 56 | 0.0047644 | 0.0011941 | 0 | 0 |  | 1 | TRUE | wye
44 | LV_141-29_0_3_load_47 | 59 | 0.0051217 | 0.0012836 | 0 | 0 |  | 1 | TRUE | wye
45 | LV_141-29_0_3_load_48 | 60 | 0.002479 | 0.00062131 | 0 | 0 |  | 1 | TRUE | wye
46 | LV_141-29_0_3_load_50 | 61 | 0.0022265 | 0.00055802 | 0 | 0 |  | 1 | TRUE | wye
47 | LV_141-29_0_3_load_54 | 62 | 0.0029601 | 0.00074188 | 0 | 0 |  | 1 | TRUE | wye
48 | LV_141-29_0_3_load_62 | 63 | 0.020964 | 0.0052541 | 0 | 0 |  | 1 | TRUE | wye
49 | LV_141-29_0_3_load_58 | 64 | 0.006507 | 0.0016308 | 0 | 0 |  | 1 | TRUE | wye
50 | LV_141-29_0_3_load_63 | 66 | 0.0021417 | 0.00053676 | 0 | 0 |  | 1 | TRUE | wye
51 | LV_141-29_0_3_load_72 | 67 | 0.0021138 | 0.00052978 | 0 | 0 |  | 1 | TRUE | wye
52 | LV_141-29_0_3_load_61 | 68 | 0.0037972 | 0.00095167 | 0 | 0 |  | 1 | TRUE | wye
53 | LV_141-29_0_3_load_59 | 69 | 0.0032897 | 0.00082446 | 0 | 0 |  | 1 | TRUE | wye
54 | LV_141-29_0_3_load_67 | 70 | 0.004224 | 0.0010586 | 0 | 0 |  | 1 | TRUE | wye
55 | LV_141-29_0_3_load_64 | 71 | 0.022369 | 0.0056062 | 0 | 0 |  | 1 | TRUE | wye

## ext_grid
| name | bus | vm_pu | va_degree | slack_weight | in_service
0 |  | 30 | 1 | 0 | 1 | TRUE

## line
| name | std_type | from_bus | to_bus | length_km | r_ohm_per_km | x_ohm_per_km | c_nf_per_km | g_us_per_km | max_i_ka | df | parallel | type | in_service
0 | LV_141-29_0_3_line_0 |  | 0 | 1 | 0.026898 | 0.125 | 0.08 | 261 | 0 | 0.364 | 1 | 3 | cs | TRUE
1 | LV_141-29_0_3_line_1 |  | 0 | 2 | 0.0088282 | 0.125 | 0.08 | 261 | 0 | 0.364 | 1 | 3 | cs | TRUE
2 | LV_141-29_0_3_line_2 |  | 1 | 3 | 0.014637 | 0.125 | 0.08 | 261 | 0 | 0.364 | 1 | 3 | cs | TRUE
3 | LV_141-29_0_3_line_3 |  | 1 | 4 | 0.023578 | 0.125 | 0.08 | 261 | 0 | 0.364 | 1 | 1 | cs | TRUE
4 | LV_141-29_0_3_line_4 |  | 2 | 5 | 0.026345 | 0.125 | 0.08 | 261 | 0 | 0.364 | 1 | 3 | cs | TRUE
5 | LV_141-29_0_3_line_5 |  | 3 | 6 | 0.036207 | 0.125 | 0.08 | 261 | 0 | 0.364 | 1 | 3 | cs | TRUE
6 | LV_141-29_0_3_line_6 |  | 4 | 7 | 0.005545 | 0.125 | 0.08 | 261 | 0 | 0.364 | 1 | 1 | cs | TRUE
7 | LV_141-29_0_3_line_7 |  | 5 | 8 | 0.044508 | 0.125 | 0.08 | 261 | 0 | 0.364 | 1 | 3 | cs | TRUE
8 | LV_141-29_0_3_line_8 |  | 6 | 9 | 0.017269 | 0.125 | 0.08 | 261 | 0 | 0.364 | 1 | 1 | cs | TRUE
9 | LV_141-29_0_3_line_9 |  | 6 | 10 | 0.09476 | 0.125 | 0.08 | 261 | 0 | 0.364 | 1 | 3 | cs | TRUE
10 | LV_141-29_0_3_line_10 |  | 6 | 11 | 0.046803 | 0.125 | 0.08 | 261 | 0 | 0.364 | 1 | 3 | cs | TRUE
11 | LV_141-29_0_3_line_11 |  | 7 | 12 | 0.029085 | 0.125 | 0.08 | 261 | 0 | 0.364 | 1 | 1 | cs | TRUE
12 | LV_141-29_0_3_line_12 |  | 8 | 13 | 0.045496 | 0.125 | 0.08 | 261 | 0 | 0.364 | 1 | 3 | cs | TRUE
13 | LV_141-29_0_3_line_13 |  | 10 | 14 | 0.034091 | 0.125 | 0.08 | 261 | 0 | 0.364 | 1 | 3 | cs | TRUE
14 | LV_141-29_0_3_line_14 |  | 11 | 15 | 0.020956 | 0.125 | 0.08 | 261 | 0 | 0.364 | 1 | 3 | cs | TRUE
15 | LV_141-29_0_3_line_15 |  | 12 | 17 | 0.032349 | 0.125 | 0.08 | 261 | 0 | 0.364 | 1 | 1 | cs | TRUE
16 | LV_141-29_0_3_line_16 |  | 13 | 18 | 0.019359 | 0.125 | 0.08 | 261 | 0 | 0.364 | 1 | 3 | cs | TRUE
17 | LV_141-29_0_3_line_17 |  | 14 | 30 | 0.030141 | 0.125 | 0.08 | 261 | 0 | 0.364 | 1 | 3 | cs | TRUE
18 | LV_141-29_0_3_line_18 |  | 15 | 16 | 0.027244 | 0.125 | 0.08 | 261 | 0 | 0.364 | 1 | 3 | cs | TRUE
19 | LV_141-29_0_3_line_19 |  | 16 | 65 | 0.027678 | 0.125 | 0.08 | 261 | 0 | 0.364 | 1 | 3 | cs | TRUE
20 | LV_141-29_0_3_line_20 |  | 17 | 41 | 0.006143 | 0.125 | 0.08 | 261 | 0 | 0.364 | 1 | 1 | cs | TRUE
21 | LV_141-29_0_3_line_21 |  | 18 | 37 | 0.020378 | 0.125 | 0.08 | 261 | 0 | 0.364 | 1 | 3 | cs | TRUE
22 | LV_141-29_0_3_line_22 |  | 18 | 38 | 0.015698 | 0.125 | 0.08 | 261 | 0 | 0.364 | 1 | 1 | cs | TRUE
23 | LV_141-29_0_3_line_23 |  | 19 | 20 | 0.026789 | 0.125 | 0.08 | 261 | 0 | 0.364 | 1 | 1 | cs | TRUE
24 | LV_141-29_0_3_line_24 |  | 19 | 21 | 0.021433 | 0.125 | 0.08 | 261 | 0 | 0.364 | 1 | 1 | cs | TRUE
25 | LV_141-29_0_3_line_25 |  | 21 | 22 | 0.02137 | 0.125 | 0.08 | 261 | 0 | 0.364 | 1 | 1 | cs | TRUE
26 | LV_141-29_0_3_line_26 |  | 22 | 23 | 0.01814 | 0.125 | 0.08 | 261 | 0 | 0.364 | 1 | 1 | cs | TRUE
27 | LV_141-29_0_3_line_27 |  | 22 | 24 | 0.031849 | 0.125 | 0.08 | 261 | 0 | 0.364 | 1 | 1 | cs | TRUE
28 | LV_141-29_0_3_line_28 |  | 23 | 25 | 0.024776 | 0.125 | 0.08 | 261 | 0 | 0.364 | 1 | 2 | cs | TRUE
29 | LV_141-29_0_3_line_29 |  | 24 | 26 | 0.071562 | 0.125 | 0.08 | 261 | 0 | 0.364 | 1 | 1 | cs | TRUE
30 | LV_141-29_0_3_line_30 |  | 25 | 29 | 0.018427 | 0.125 | 0.08 | 261 | 0 | 0.364 | 1 | 3 | cs | TRUE
31 | LV_141-29_0_3_line_31 |  | 26 | 27 | 0.010275 | 0.125 | 0.08 | 261 | 0 | 0.364 | 1 | 1 | cs | TRUE
32 | LV_141-29_0_3_line_32 |  | 26 | 28 | 0.018738 | 0.125 | 0.08 | 261 | 0 | 0.364 | 1 | 1 | cs | TRUE
33 | LV_141-29_0_3_line_33 |  | 28 | 31 | 0.017296 | 0.125 | 0.08 | 261 | 0 | 0.364 | 1 | 1 | cs | TRUE
34 | LV_141-29_0_3_line_34 |  | 29 | 32 | 0.00015095 | 0.125 | 0.08 | 261 | 0 | 0.364 | 1 | 3 | cs | TRUE
35 | LV_141-29_0_3_line_35 |  | 31 | 59 | 0.026527 | 0.125 | 0.08 | 261 | 0 | 0.364 | 1 | 1 | cs | TRUE
36 | LV_141-29_0_3_line_36 |  | 32 | 33 | 0.021936 | 0.125 | 0.08 | 261 | 0 | 0.364 | 1 | 3 | cs | TRUE
37 | LV_141-29_0_3_line_37 |  | 33 | 34 | 0.0019616 | 0.125 | 0.08 | 261 | 0 | 0.364 | 1 | 3 | cs | TRUE
38 | LV_141-29_0_3_line_38 |  | 34 | 35 | 0.014827 | 0.125 | 0.08 | 261 | 0 | 0.364 | 1 | 3 | cs | TRUE
39 | LV_141-29_0_3_line_39 |  | 35 | 36 | 0.016685 | 0.125 | 0.08 | 261 | 0 | 0.364 | 1 | 3 | cs | TRUE
40 | LV_141-29_0_3_line_40 |  | 36 | 39 | 0.018916 | 0.125 | 0.08 | 261 | 0 | 0.364 | 1 | 3 | cs | TRUE
41 | LV_141-29_0_3_line_41 |  | 37 | 39 | 0.014601 | 0.125 | 0.08 | 261 | 0 | 0.364 | 1 | 3 | cs | TRUE
42 | LV_141-29_0_3_line_42 |  | 38 | 40 | 0.031243 | 0.125 | 0.08 | 261 | 0 | 0.364 | 1 | 1 | cs | TRUE
43 | LV_141-29_0_3_line_43 |  | 40 | 43 | 0.034042 | 0.125 | 0.08 | 261 | 0 | 0.364 | 1 | 1 | cs | TRUE
44 | LV_141-29_0_3_line_44 |  | 42 | 43 | 0.0029275 | 0.125 | 0.08 | 261 | 0 | 0.364 | 1 | 1 | cs | TRUE
45 | LV_141-29_0_3_line_45 |  | 44 | 45 | 0.023994 | 0.125 | 0.08 | 261 | 0 | 0.364 | 1 | 1 | cs | TRUE
46 | LV_141-29_0_3_line_46 |  | 44 | 46 | 0.038915 | 0.125 | 0.08 | 261 | 0 | 0.364 | 1 | 1 | cs | TRUE
47 | LV_141-29_0_3_line_47 |  | 45 | 47 | 0.022176 | 0.125 | 0.08 | 261 | 0 | 0.364 | 1 | 1 | cs | TRUE
48 | LV_141-29_0_3_line_48 |  | 47 | 51 | 0.0037643 | 0.125 | 0.08 | 261 | 0 | 0.364 | 1 | 1 | cs | TRUE
49 | LV_141-29_0_3_line_49 |  | 48 | 49 | 0.027607 | 0.125 | 0.08 | 261 | 0 | 0.364 | 1 | 1 | cs | TRUE
50 | LV_141-29_0_3_line_50 |  | 48 | 50 | 0.018846 | 0.125 | 0.08 | 261 | 0 | 0.364 | 1 | 1 | cs | TRUE
51 | LV_141-29_0_3_line_51 |  | 49 | 52 | 0.020588 | 0.125 | 0.08 | 261 | 0 | 0.364 | 1 | 1 | cs | TRUE
52 | LV_141-29_0_3_line_52 |  | 49 | 53 | 0.016964 | 0.125 | 0.08 | 261 | 0 | 0.364 | 1 | 1 | cs | TRUE
53 | LV_141-29_0_3_line_53 |  | 50 | 51 | 0.005116 | 0.125 | 0.08 | 261 | 0 | 0.364 | 1 | 1 | cs | TRUE
54 | LV_141-29_0_3_line_54 |  | 51 | 54 | 0.007194 | 0.125 | 0.08 | 261 | 0 | 0.364 | 1 | 1 | cs | TRUE
55 | LV_141-29_0_3_line_55 |  | 52 | 55 | 0.020058 | 0.125 | 0.08 | 261 | 0 | 0.364 | 1 | 1 | cs | TRUE
56 | LV_141-29_0_3_line_56 |  | 55 | 63 | 0.017256 | 0.125 | 0.08 | 261 | 0 | 0.364 | 1 | 1 | cs | TRUE
57 | LV_141-29_0_3_line_57 |  | 55 | 64 | 0.056966 | 0.125 | 0.08 | 261 | 0 | 0.364 | 1 | 3 | cs | TRUE
58 | LV_141-29_0_3_line_58 |  | 56 | 57 | 0.025829 | 0.125 | 0.08 | 261 | 0 | 0.364 | 1 | 1 | cs | TRUE
59 | LV_141-29_0_3_line_59 |  | 56 | 58 | 0.044703 | 0.125 | 0.08 | 261 | 0 | 0.364 | 1 | 1 | cs | TRUE
60 | LV_141-29_0_3_line_60 |  | 57 | 59 | 0.0069481 | 0.125 | 0.08 | 261 | 0 | 0.364 | 1 | 1 | cs | TRUE
61 | LV_141-29_0_3_line_61 |  | 58 | 60 | 0.016395 | 0.125 | 0.08 | 261 | 0 | 0.364 | 1 | 1 | cs | TRUE
62 | LV_141-29_0_3_line_62 |  | 60 | 61 | 0.018123 | 0.125 | 0.08 | 261 | 0 | 0.364 | 1 | 1 | cs | TRUE
63 | LV_141-29_0_3_line_63 |  | 61 | 62 | 0.016937 | 0.125 | 0.08 | 261 | 0 | 0.364 | 1 | 1 | cs | TRUE
64 | LV_141-29_0_3_line_64 |  | 63 | 71 | 0.034967 | 0.125 | 0.08 | 261 | 0 | 0.364 | 1 | 1 | cs | TRUE
65 | LV_141-29_0_3_line_65 |  | 64 | 69 | 0.040723 | 0.125 | 0.08 | 261 | 0 | 0.364 | 1 | 3 | cs | TRUE
66 | LV_141-29_0_3_line_66 |  | 65 | 66 | 0.011458 | 0.125 | 0.08 | 261 | 0 | 0.364 | 1 | 3 | cs | TRUE
67 | LV_141-29_0_3_line_67 |  | 66 | 67 | 0.01727 | 0.125 | 0.08 | 261 | 0 | 0.364 | 1 | 1 | cs | TRUE
68 | LV_141-29_0_3_line_68 |  | 66 | 68 | 0.028484 | 0.125 | 0.08 | 261 | 0 | 0.364 | 1 | 3 | cs | TRUE
69 | LV_141-29_0_3_line_69 |  | 68 | 70 | 0.025984 | 0.125 | 0.08 | 261 | 0 | 0.364 | 1 | 1 | cs | TRUE
70 | LV_141-29_0_3_line_70 |  | 68 | 69 | 0.063598 | 0.125 | 0.08 | 261 | 0 | 0.364 | 1 | 3 | cs | TRUE

## trafo
| name | std_type | hv_bus | lv_bus | sn_mva | vn_hv_kv | vn_lv_kv | vk_percent | vkr_percent | pfe_kw | i0_percent | shift_degree | tap_side | tap_neutral | tap_min | tap_max | tap_step_percent | tap_step_degree | tap_pos | tap_phase_shifter | parallel | df | in_service
0 | LV_141-29_0_3_trafo_38 | 0.63 MVA 20/0.4 kV | 72 | 30 | 0.63 | 20 | 0.4 | 6 | 1.206 | 1.65 | 0.2619 | 150 | hv | 0 | -2 | 2 | 2.5 | 0 | 0 | FALSE | 1 | 1 | TRUE

## line_geodata
| x0 | y0 | x1 | y1 | x2 | y2 | x3 | y3 | x4 | y4 | x5 | y5 | x6 | y6 | x7 | y7
0 | 2685992.7568 | 1237618.194 | 2685967.4776 | 1237609.0044
1 | 2685959.1807 | 1237605.9882 | 2685967.4776 | 1237609.0044
2 | 2685992.7568 | 1237618.194 | 2685995.4894 | 1237626.9843 | 2685995.6851 | 1237632.4127
3 | 2685992.7568 | 1237618.194 | 2686003.1645 | 1237597.037
4 | 2685959.1807 | 1237605.9882 | 2685961.7161 | 1237579.7655
5 | 2686008.4092 | 1237664.8096 | 2686005.9393 | 1237662.4277 | 2685998.1895 | 1237651.6077 | 2685996.0777 | 1237643.3045 | 2685995.6851 | 1237632.4127
6 | 2686003.1645 | 1237597.037 | 2686005.6121 | 1237592.0614 | 2686005.6121 | 1237592.0614
7 | 2685967.5121 | 1237535.6479 | 2685966.2999 | 1237542.8126 | 2685962.7492 | 1237569.0801 | 2685961.7161 | 1237579.7655
8 | 2686008.4092 | 1237664.8096 | 2685996.7021 | 1237677.5046
9 | 2686008.4092 | 1237664.8096 | 2686023.3947 | 1237646.747 | 2686048.4023 | 1237616.3763 | 2686059.7119 | 1237601.3738 | 2686067.0057 | 1237590.4189
10 | 2686008.4092 | 1237664.8096 | 2686052.7332 | 1237679.8401
11 | 2686005.6121 | 1237592.0614 | 2686015.9689 | 1237564.8823
12 | 2685975.1018 | 1237490.7897 | 2685967.5121 | 1237535.6479
13 | 2686083.7713 | 1237560.765 | 2686083.0212 | 1237562.3947 | 2686076.6257 | 1237574.533 | 2686069.2951 | 1237586.9801 | 2686067.0057 | 1237590.4189
14 | 2686052.7332 | 1237679.8401 | 2686050.5818 | 1237692.0288 | 2686047.959 | 1237700.1966
15 | 2686015.9689 | 1237564.8823 | 2686027.4877 | 1237534.6537
16 | 2685978.3312 | 1237471.7025 | 2685975.1018 | 1237490.7897
17 | 2686083.7713 | 1237560.765 | 2686089.0447 | 1237549.306 | 2686093.9722 | 1237536.6572 | 2686095.106 | 1237532.8712
18 | 2686047.959 | 1237700.1966 | 2686053.9728 | 1237701.8516 | 2686053.6279 | 1237705.805 | 2686054.117 | 1237708.603 | 2686059.3974 | 1237706.5669 | 2686062.3378 | 1237708.3219 | 2686065.3277 | 1237709.277 | 2686067.1792 | 1237709.9658
19 | 2686093.4002 | 1237717.4675 | 2686090.2276 | 1237716.5875 | 2686078.8966 | 1237713.2542 | 2686076.3451 | 1237711.8051 | 2686073.5381 | 1237712.3315 | 2686067.1792 | 1237709.9658
20 | 2686029.6752 | 1237528.9133 | 2686027.4877 | 1237534.6537
21 | 2685978.3312 | 1237471.7025 | 2685998.3154 | 1237475.6898
22 | 2685978.3312 | 1237471.7025 | 2685981.5128 | 1237456.3302
23 | 2686056.7068 | 1237396.7017 | 2686050.8353 | 1237395.8202 | 2686037.4284 | 1237391.0559 | 2686032.1675 | 1237387.0324
24 | 2686056.7068 | 1237396.7017 | 2686077.9017 | 1237399.884
25 | 2686099.0348 | 1237403.0571 | 2686077.9017 | 1237399.884
26 | 2686099.0348 | 1237403.0571 | 2686098.1091 | 1237406.8908 | 2686094.7813 | 1237420.6914
27 | 2686099.0348 | 1237403.0571 | 2686121.5205 | 1237406.3187 | 2686127.2505 | 1237407.2135 | 2686130.5257 | 1237407.8059
28 | 2686088.9733 | 1237444.7775 | 2686094.7813 | 1237420.6914
29 | 2686130.5257 | 1237407.8059 | 2686135.32 | 1237387.1495 | 2686139.3036 | 1237387.9411 | 2686140.8618 | 1237388.4975 | 2686137.9885 | 1237401.921 | 2686149.0865 | 1237404.6616 | 2686167.4466 | 1237411.177
30 | 2686088.9733 | 1237444.7775 | 2686088.3114 | 1237447.5224 | 2686082.8782 | 1237456.9504 | 2686079.4409 | 1237460.1877
31 | 2686167.4466 | 1237411.177 | 2686161.5534 | 1237419.5943
32 | 2686167.4466 | 1237411.177 | 2686174.9964 | 1237401.9021 | 2686179.4968 | 1237396.8332
33 | 2686179.4968 | 1237396.8332 | 2686180.4349 | 1237395.7766 | 2686190.9101 | 1237392.9488 | 2686195.8172 | 1237394.0681
34 | 2686079.331 | 1237460.2912 | 2686079.4409 | 1237460.1877
35 | 2686195.8172 | 1237394.0681 | 2686221.6795 | 1237399.967
36 | 2686079.331 | 1237460.2912 | 2686075.4602 | 1237463.9368 | 2686061.5409 | 1237473.0167
37 | 2686059.898 | 1237474.0884 | 2686061.5409 | 1237473.0167
38 | 2686047.4798 | 1237482.189 | 2686059.898 | 1237474.0884
39 | 2686047.4798 | 1237482.189 | 2686039.9855 | 1237484.004 | 2686031.1847 | 1237482.248
40 | 2686012.6346 | 1237478.5468 | 2686031.1847 | 1237482.248
41 | 2685998.3154 | 1237475.6898 | 2686012.6346 | 1237478.5468
42 | 2685981.5128 | 1237456.3302 | 2685985.5884 | 1237436.638 | 2685987.7625 | 1237425.719
43 | 2685977.518 | 1237399.2192 | 2685991.178 | 1237408.5654 | 2685987.7625 | 1237425.719
44 | 2685977.518 | 1237399.2192 | 2685975.1019 | 1237397.566
45 | 2686257.567 | 1237472.8708 | 2686239.3994 | 1237488.5443
46 | 2686257.567 | 1237472.8708 | 2686287.0323 | 1237447.4504
47 | 2686239.3994 | 1237488.5443 | 2686219.5764 | 1237478.604
48 | 2686216.8079 | 1237481.1545 | 2686219.5764 | 1237478.604
49 | 2686221.8694 | 1237503.6678 | 2686200.9661 | 1237521.7014
50 | 2686221.8694 | 1237503.6678 | 2686220.3175 | 1237484.8859
51 | 2686200.9661 | 1237521.7014 | 2686185.3777 | 1237535.1499
52 | 2686200.9661 | 1237521.7014 | 2686203.1177 | 1237504.8747
53 | 2686216.8079 | 1237481.1545 | 2686220.3175 | 1237484.8859
54 | 2686216.8079 | 1237481.1545 | 2686211.7174 | 1237486.251
55 | 2686170.506 | 1237548.6088 | 2686185.3035 | 1237535.2139 | 2686185.3777 | 1237535.1499
56 | 2686170.506 | 1237548.6088 | 2686176.1915 | 1237555.1627 | 2686175.3154 | 1237559.7421 | 2686172.8798 | 1237562.8104
57 | 2686170.506 | 1237548.6088 | 2686157.8093 | 1237560.1107 | 2686150.3468 | 1237568.5974 | 2686138.4207 | 1237585.9147 | 2686135.8033 | 1237592.9504
58 | 2686228.315 | 1237397.9063 | 2686234.7632 | 1237401.9695 | 2686241.4832 | 1237405.0248 | 2686252.024 | 1237407.4909
59 | 2686294.5438 | 1237419.8171 | 2686290.0893 | 1237416.55 | 2686285.891 | 1237414.9101 | 2686262.1074 | 1237409.8499 | 2686252.024 | 1237407.4909
60 | 2686228.315 | 1237397.9063 | 2686221.6795 | 1237399.967
61 | 2686294.5438 | 1237419.8171 | 2686296.0014 | 1237422.6069 | 2686295.0338 | 1237425.1502 | 2686287.0854 | 1237432.0514
62 | 2686287.0854 | 1237432.0514 | 2686273.4008 | 1237443.9329
63 | 2686273.4008 | 1237443.9329 | 2686260.6117 | 1237455.037
64 | 2686167.1122 | 1237586.9426 | 2686157.7584 | 1237581.8589 | 2686172.8798 | 1237562.8104
65 | 2686135.8033 | 1237592.9504 | 2686133.2243 | 1237599.8827 | 2686133.0867 | 1237609.3653 | 2686127.1004 | 1237632.4442
66 | 2686104.0855 | 1237721.6042 | 2686093.4002 | 1237717.4675
67 | 2686099.7866 | 1237738.3304 | 2686102.4079 | 1237728.139 | 2686104.0855 | 1237721.6042
68 | 2686111.1681 | 1237694.0146 | 2686104.0855 | 1237721.6042
69 | 2686111.1681 | 1237694.0146 | 2686105.7785 | 1237668.5961
70 | 2686127.1004 | 1237632.4442 | 2686114.8298 | 1237679.751 | 2686111.1681 | 1237694.0146

## bus_geodata
| x | y | coords
0 | 2685967.4776 | 1237609.0044
1 | 2685992.7568 | 1237618.194
2 | 2685959.1807 | 1237605.9882
3 | 2685995.6851 | 1237632.4127
4 | 2686003.1645 | 1237597.037
5 | 2685961.7161 | 1237579.7655
6 | 2686008.4092 | 1237664.8096
7 | 2686005.6121 | 1237592.0614
8 | 2685967.5121 | 1237535.6479
9 | 2685996.7021 | 1237677.5046
10 | 2686067.0057 | 1237590.4189
11 | 2686052.7332 | 1237679.8401
12 | 2686015.9689 | 1237564.8823
13 | 2685975.1018 | 1237490.7897
14 | 2686083.7713 | 1237560.765
15 | 2686047.959 | 1237700.1966
16 | 2686067.1792 | 1237709.9658
17 | 2686027.4877 | 1237534.6537
18 | 2685978.3312 | 1237471.7025
19 | 2686056.7068 | 1237396.7017
20 | 2686032.1675 | 1237387.0324
21 | 2686077.9017 | 1237399.884
22 | 2686099.0348 | 1237403.0571
23 | 2686094.7813 | 1237420.6914
24 | 2686130.5257 | 1237407.8059
25 | 2686088.9733 | 1237444.7775
26 | 2686167.4466 | 1237411.177
27 | 2686161.5534 | 1237419.5943
28 | 2686179.4968 | 1237396.8332
29 | 2686079.4409 | 1237460.1877
30 | 2686095.106 | 1237532.8712
31 | 2686195.8172 | 1237394.0681
32 | 2686079.331 | 1237460.2912
33 | 2686061.5409 | 1237473.0167
34 | 2686059.898 | 1237474.0884
35 | 2686047.4798 | 1237482.189
36 | 2686031.1847 | 1237482.248
37 | 2685998.3154 | 1237475.6898
38 | 2685981.5128 | 1237456.3302
39 | 2686012.6346 | 1237478.5468
40 | 2685987.7625 | 1237425.719
41 | 2686029.6752 | 1237528.9133
42 | 2685975.1019 | 1237397.566
43 | 2685977.518 | 1237399.2192
44 | 2686257.567 | 1237472.8708
45 | 2686239.3994 | 1237488.5443
46 | 2686287.0323 | 1237447.4504
47 | 2686219.5764 | 1237478.604
48 | 2686221.8694 | 1237503.6678
49 | 2686200.9661 | 1237521.7014
50 | 2686220.3175 | 1237484.8859
51 | 2686216.8079 | 1237481.1545
52 | 2686185.3777 | 1237535.1499
53 | 2686203.1177 | 1237504.8747
54 | 2686211.7174 | 1237486.251
55 | 2686170.506 | 1237548.6088
56 | 2686252.024 | 1237407.4909
57 | 2686228.315 | 1237397.9063
58 | 2686294.5438 | 1237419.8171
59 | 2686221.6795 | 1237399.967
60 | 2686287.0854 | 1237432.0514
61 | 2686273.4008 | 1237443.9329
62 | 2686260.6117 | 1237455.037
63 | 2686172.8798 | 1237562.8104
64 | 2686135.8033 | 1237592.9504
65 | 2686093.4002 | 1237717.4675
66 | 2686104.0855 | 1237721.6042
67 | 2686099.7866 | 1237738.3304
68 | 2686111.1681 | 1237694.0146
69 | 2686127.1004 | 1237632.4442
70 | 2686105.7785 | 1237668.5961
71 | 2686167.1122 | 1237586.9426
72 | 2686130.5257 | 1237407.8059

## line_std_types
| c_nf_per_km | r_ohm_per_km | x_ohm_per_km | max_i_ka | type | q_mm2 | alpha | voltage_rating
NAYY 4x50 SE | 210 | 0.642 | 0.083 | 0.142 | cs | 50 | 0.00403 | LV
NAYY 4x120 SE | 264 | 0.225 | 0.08 | 0.242 | cs | 120 | 0.00403 | LV
NAYY 4x150 SE | 261 | 0.208 | 0.08 | 0.27 | cs | 150 | 0.00403 | LV
NA2XS2Y 1x95 RM/25 12/20 kV | 216 | 0.313 | 0.132 | 0.252 | cs | 95 | 0.00403 | MV
NA2XS2Y 1x185 RM/25 12/20 kV | 273 | 0.161 | 0.117 | 0.362 | cs | 185 | 0.00403 | MV
NA2XS2Y 1x240 RM/25 12/20 kV | 304 | 0.122 | 0.112 | 0.421 | cs | 240 | 0.00403 | MV
NA2XS2Y 1x95 RM/25 6/10 kV | 315 | 0.313 | 0.123 | 0.249 | cs | 95 | 0.00403 | MV
NA2XS2Y 1x185 RM/25 6/10 kV | 406 | 0.161 | 0.11 | 0.358 | cs | 185 | 0.00403 | MV
NA2XS2Y 1x240 RM/25 6/10 kV | 456 | 0.122 | 0.105 | 0.416 | cs | 240 | 0.00403 | MV
NA2XS2Y 1x150 RM/25 12/20 kV | 250 | 0.206 | 0.116 | 0.319 | cs | 150 | 0.00403 | MV
NA2XS2Y 1x120 RM/25 12/20 kV | 230 | 0.253 | 0.119 | 0.283 | cs | 120 | 0.00403 | MV
NA2XS2Y 1x70 RM/25 12/20 kV | 190 | 0.443 | 0.132 | 0.22 | cs | 70 | 0.00403 | MV
NA2XS2Y 1x150 RM/25 6/10 kV | 360 | 0.206 | 0.11 | 0.315 | cs | 150 | 0.00403 | MV
NA2XS2Y 1x120 RM/25 6/10 kV | 340 | 0.253 | 0.113 | 0.28 | cs | 120 | 0.00403 | MV
NA2XS2Y 1x70 RM/25 6/10 kV | 280 | 0.443 | 0.123 | 0.217 | cs | 70 | 0.00403 | MV
N2XS(FL)2Y 1x120 RM/35 64/110 kV | 112 | 0.153 | 0.166 | 0.366 | cs | 120 | 0.00393 | HV
N2XS(FL)2Y 1x185 RM/35 64/110 kV | 125 | 0.099 | 0.156 | 0.457 | cs | 185 | 0.00393 | HV
N2XS(FL)2Y 1x240 RM/35 64/110 kV | 135 | 0.075 | 0.149 | 0.526 | cs | 240 | 0.00393 | HV
N2XS(FL)2Y 1x300 RM/35 64/110 kV | 144 | 0.06 | 0.144 | 0.588 | cs | 300 | 0.00393 | HV
15-AL1/3-ST1A 0.4 | 11 | 1.8769 | 0.35 | 0.105 | ol | 16 | 0.00403 | LV
24-AL1/4-ST1A 0.4 | 11.25 | 1.2012 | 0.335 | 0.14 | ol | 24 | 0.00403 | LV
48-AL1/8-ST1A 0.4 | 12.2 | 0.5939 | 0.3 | 0.21 | ol | 48 | 0.00403 | LV
94-AL1/15-ST1A 0.4 | 13.2 | 0.306 | 0.29 | 0.35 | ol | 94 | 0.00403 | LV
34-AL1/6-ST1A 10.0 | 9.7 | 0.8342 | 0.36 | 0.17 | ol | 34 | 0.00403 | MV
48-AL1/8-ST1A 10.0 | 10.1 | 0.5939 | 0.35 | 0.21 | ol | 48 | 0.00403 | MV
70-AL1/11-ST1A 10.0 | 10.4 | 0.4132 | 0.339 | 0.29 | ol | 70 | 0.00403 | MV
94-AL1/15-ST1A 10.0 | 10.75 | 0.306 | 0.33 | 0.35 | ol | 94 | 0.00403 | MV
122-AL1/20-ST1A 10.0 | 11.1 | 0.2376 | 0.323 | 0.41 | ol | 122 | 0.00403 | MV
149-AL1/24-ST1A 10.0 | 11.25 | 0.194 | 0.315 | 0.47 | ol | 149 | 0.00403 | MV
34-AL1/6-ST1A 20.0 | 9.15 | 0.8342 | 0.382 | 0.17 | ol | 34 | 0.00403 | MV
48-AL1/8-ST1A 20.0 | 9.5 | 0.5939 | 0.372 | 0.21 | ol | 48 | 0.00403 | MV
70-AL1/11-ST1A 20.0 | 9.7 | 0.4132 | 0.36 | 0.29 | ol | 70 | 0.00403 | MV
94-AL1/15-ST1A 20.0 | 10 | 0.306 | 0.35 | 0.35 | ol | 94 | 0.00403 | MV
122-AL1/20-ST1A 20.0 | 10.3 | 0.2376 | 0.344 | 0.41 | ol | 122 | 0.00403 | MV
149-AL1/24-ST1A 20.0 | 10.5 | 0.194 | 0.337 | 0.47 | ol | 149 | 0.00403 | MV
184-AL1/30-ST1A 20.0 | 10.75 | 0.1571 | 0.33 | 0.535 | ol | 184 | 0.00403 | MV
243-AL1/39-ST1A 20.0 | 11 | 0.1188 | 0.32 | 0.645 | ol | 243 | 0.00403 | MV
48-AL1/8-ST1A 110.0 | 8 | 0.5939 | 0.46 | 0.21 | ol | 48 | 0.00403 | HV
70-AL1/11-ST1A 110.0 | 8.4 | 0.4132 | 0.45 | 0.29 | ol | 70 | 0.00403 | HV
94-AL1/15-ST1A 110.0 | 8.65 | 0.306 | 0.44 | 0.35 | ol | 94 | 0.00403 | HV
122-AL1/20-ST1A 110.0 | 8.5 | 0.2376 | 0.43 | 0.41 | ol | 122 | 0.00403 | HV
149-AL1/24-ST1A 110.0 | 8.75 | 0.194 | 0.41 | 0.47 | ol | 149 | 0.00403 | HV
184-AL1/30-ST1A 110.0 | 8.8 | 0.1571 | 0.4 | 0.535 | ol | 184 | 0.00403 | HV
243-AL1/39-ST1A 110.0 | 9 | 0.1188 | 0.39 | 0.645 | ol | 243 | 0.00403 | HV
305-AL1/39-ST1A 110.0 | 9.2 | 0.0949 | 0.38 | 0.74 | ol | 305 | 0.00403 | HV
490-AL1/64-ST1A 110.0 | 9.75 | 0.059 | 0.37 | 0.96 | ol | 490 | 0.00403 | HV
679-AL1/86-ST1A 110.0 | 9.95 | 0.042 | 0.36 | 1.15 | ol | 679 | 0.00403 | HV
490-AL1/64-ST1A 220.0 | 10 | 0.059 | 0.285 | 0.96 | ol | 490 | 0.00403 | HV
679-AL1/86-ST1A 220.0 | 11.7 | 0.042 | 0.275 | 1.15 | ol | 679 | 0.00403 | HV
490-AL1/64-ST1A 380.0 | 11 | 0.059 | 0.253 | 0.96 | ol | 490 | 0.00403 | HV
679-AL1/86-ST1A 380.0 | 14.6 | 0.042 | 0.25 | 1.15 | ol | 679 | 0.00403 | HV

## trafo_std_types
| i0_percent | pfe_kw | vkr_percent | sn_mva | vn_lv_kv | vn_hv_kv | vk_percent | shift_degree | vector_group | tap_side | tap_neutral | tap_min | tap_max | tap_step_degree | tap_step_percent | tap_phase_shifter
160 MVA 380/110 kV | 0.06 | 60 | 0.25 | 160 | 110 | 380 | 12.2 | 0 | Yy0 | hv | 0 | -9 | 9 | 0 | 1.5 | FALSE
100 MVA 220/110 kV | 0.06 | 55 | 0.26 | 100 | 110 | 220 | 12 | 0 | Yy0 | hv | 0 | -9 | 9 | 0 | 1.5 | FALSE
63 MVA 110/20 kV | 0.04 | 22 | 0.32 | 63 | 20 | 110 | 18 | 150 | YNd5 | hv | 0 | -9 | 9 | 0 | 1.5 | FALSE
40 MVA 110/20 kV | 0.05 | 18 | 0.34 | 40 | 20 | 110 | 16.2 | 150 | YNd5 | hv | 0 | -9 | 9 | 0 | 1.5 | FALSE
25 MVA 110/20 kV | 0.07 | 14 | 0.41 | 25 | 20 | 110 | 12 | 150 | YNd5 | hv | 0 | -9 | 9 | 0 | 1.5 | FALSE
63 MVA 110/10 kV | 0.04 | 22 | 0.32 | 63 | 10 | 110 | 18 | 150 | YNd5 | hv | 0 | -9 | 9 | 0 | 1.5 | FALSE
40 MVA 110/10 kV | 0.05 | 18 | 0.34 | 40 | 10 | 110 | 16.2 | 150 | YNd5 | hv | 0 | -9 | 9 | 0 | 1.5 | FALSE
25 MVA 110/10 kV | 0.07 | 14 | 0.41 | 25 | 10 | 110 | 12 | 150 | YNd5 | hv | 0 | -9 | 9 | 0 | 1.5 | FALSE
0.25 MVA 20/0.4 kV | 0.32 | 0.8 | 1.44 | 0.25 | 0.4 | 20 | 6 | 150 | Yzn5 | hv | 0 | -2 | 2 | 0 | 2.5 | FALSE
0.4 MVA 20/0.4 kV | 0.3375 | 1.35 | 1.425 | 0.4 | 0.4 | 20 | 6 | 150 | Dyn5 | hv | 0 | -2 | 2 | 0 | 2.5 | FALSE
0.63 MVA 20/0.4 kV | 0.2619 | 1.65 | 1.206 | 0.63 | 0.4 | 20 | 6 | 150 | Dyn5 | hv | 0 | -2 | 2 | 0 | 2.5 | FALSE
0.25 MVA 10/0.4 kV | 0.24 | 0.6 | 1.2 | 0.25 | 0.4 | 10 | 4 | 150 | Dyn5 | hv | 0 | -2 | 2 | 0 | 2.5 | FALSE
0.4 MVA 10/0.4 kV | 0.2375 | 0.95 | 1.325 | 0.4 | 0.4 | 10 | 4 | 150 | Dyn5 | hv | 0 | -2 | 2 | 0 | 2.5 | FALSE
0.63 MVA 10/0.4 kV | 0.1873 | 1.18 | 1.0794 | 0.63 | 0.4 | 10 | 4 | 150 | Dyn5 | hv | 0 | -2 | 2 | 0 | 2.5 | FALSE

## trafo3w_std_types
| sn_hv_mva | sn_mv_mva | sn_lv_mva | vn_hv_kv | vn_mv_kv | vn_lv_kv | vk_hv_percent | vk_mv_percent | vk_lv_percent | vkr_hv_percent | vkr_mv_percent | vkr_lv_percent | pfe_kw | i0_percent | shift_mv_degree | shift_lv_degree | vector_group | tap_side | tap_neutral | tap_min | tap_max | tap_step_percent
63/25/38 MVA 110/20/10 kV | 63 | 25 | 38 | 110 | 20 | 10 | 10.4 | 10.4 | 10.4 | 0.28 | 0.32 | 0.35 | 35 | 0.89 | 0 | 0 | YN0yn0yn0 | hv | 0 | -10 | 10 | 1.2
63/25/38 MVA 110/10/10 kV | 63 | 25 | 38 | 110 | 10 | 10 | 10.4 | 10.4 | 10.4 | 0.28 | 0.32 | 0.35 | 35 | 0.89 | 0 | 0 | YN0yn0yn0 | hv | 0 | -10 | 10 | 1.2

## fuse_std_types
| fuse_type | i_rated_a | t_avg | t_min | t_total | x_avg | x_min | x_total
HV 100A | HV 100A | 100 | 0 | [10.0, 3.64, 0.854, 0.281, 0.1, 0.0531, 0.022, 0.01] | [10.0, 4.267, 1.21, 0.403, 0.1, 0.058, 0.022, 0.01] | 0 | [300.0, 350.0, 450.0, 550.0, 700.0, 850.0, 1200.0, 1752.0] | [600.0, 700.0, 900.0, 1150.0, 1665.0, 2000.0, 3000.0, 4313.0]
HV 10A | HV 10A | 10 | 0 | [10.0, 1675.0, 0.344, 0.156, 0.1, 0.0417, 0.0171, 0.01] | [10.0, 1.3, 0.3, 0.155, 0.1, 0.0555, 0.023, 0.01] | 0 | [30.0, 32.0, 35.0, 37.0, 39.0, 50.0, 70.0, 88.0] | [60.0, 70.0, 80.0, 87.0, 94.0, 110.0, 150.0, 216.0]
HV 125A | HV 125A | 125 | 0 | [10.0, 1.82, 0.344, 0.1, 0.0467, 0.0269, 0.01] | [10.0, 2.478, 0.426, 0.1, 0.0427, 0.0211, 0.01] | 0 | [375.0, 500.0, 700.0, 925.0, 1200.0, 1500.0, 2341.0] | [750.0, 1000.0, 1500.0, 2200.0, 3000.0, 4000.0, 5765.0]
HV 160A | HV 160A | 160 | 0 | [10.0, 4.15, 1.03, 0.198, 0.1, 0.051, 0.0172, 0.01] | [10.0, 2.3, 0.734, 0.274, 0.1, 0.046, 0.0177, 0.01] | 0 | [480.0, 550.0, 700.0, 1000.0, 1260.0, 1600.0, 2500.0, 3227.0] | [960.0, 1300.0, 1700.0, 2200.0, 2996.0, 4000.0, 6000.0, 7946.0]
HV 16A | HV 16A | 16 | 0 | [10.0, 0.352, 0.164, 0.1, 0.0649, 0.0342, 0.01] | [10.0, 2.34, 0.722, 0.181, 0.1, 0.055, 0.0296, 0.01] | 0 | [48.0, 60.0, 65.0, 71.0, 80.0, 100.0, 162.0] | [96.0, 110.0, 125.0, 150.0, 168.0, 200.0, 250.0, 398.0]
HV 200A | HV 200A | 200 | 0 | [10.0, 4.267, 1.21, 0.403, 0.1, 0.058, 0.022, 0.01] | [10.0, 3.73, 1.654, 0.328, 0.1, 0.0531, 0.019, 0.01] | 0 | [600.0, 700.0, 900.0, 1150.0, 1665.0, 2000.0, 3000.0, 4313.0] | [1200.0, 1500.0, 1800.0, 2700.0, 3960.0, 5000.0, 7500.0, 10620.0]
HV 20A | HV 20A | 20 | 0 | [10.0, 1.3, 0.3, 0.155, 0.1, 0.0555, 0.023, 0.01] | [10.0, 1.3, 0.161, 0.1, 0.0611, 0.0399, 0.0141, 0.01] | 0 | [60.0, 70.0, 80.0, 87.0, 94.0, 110.0, 150.0, 216.0] | [120.0, 150.0, 200.0, 223.0, 260.0, 300.0, 450.0, 532.0]
HV 25A | HV 25A | 25 | 0 | [10.0, 2.512, 0.833, 0.299, 0.1, 0.0372, 0.0223, 0.01] | [10.0, 3.125, 0.597, 0.198, 0.1, 0.0378, 0.022, 0.01] | 0 | [75.0, 82.0, 90.0, 100.0, 124.0, 170.0, 200.0, 289.0] | [150.0, 170.0, 210.0, 250.0, 294.0, 400.0, 500.0, 711.0]
HV 31.5A | HV 31.5A | 31.5 | 0 | [10.0, 2.34, 0.722, 0.181, 0.1, 0.055, 0.0296, 0.01] | [10.0, 2.84, 0.368, 0.164, 0.1, 0.0621, 0.0378, 0.0195, 0.01] | 0 | [95.0, 110.0, 125.0, 150.0, 165.0, 200.0, 250.0, 390.0] | [189.0, 220.0, 300.0, 350.0, 393.0, 450.0, 530.0, 700.0, 960.0]
HV 40A | HV 40A | 40 | 0 | [10.0, 1.3, 0.161, 0.1, 0.0611, 0.0399, 0.0141, 0.01] | [10.0, 2.05, 0.369, 0.198, 0.1, 0.051, 0.0298, 0.01] | 0 | [120.0, 150.0, 200.0, 223.0, 260.0, 300.0, 450.0, 532.0] | [240.0, 300.0, 400.0, 450.0, 530.0, 650.0, 800.0, 1311.0]
HV 50A | HV 50A | 50 | 0 | [10.0, 3.215, 0.597, 0.198, 0.1, 0.0378, 0.022, 0.01] | [10.0, 3.64, 0.854, 0.281, 0.1, 0.0531, 0.022, 0.01] | 0 | [150.0, 170.0, 210.0, 250.0, 294.0, 400.0, 500.0, 711.0] | [300.0, 350.0, 450.0, 550.0, 700.0, 850.0, 1200.0, 1752.0]
HV 6.3A | HV 6.3A | 6.3 | 0 | [10.0, 1.39, 0.344, 0.168, 0.1, 0.056, 0.0263, 0.01] | [10.0, 1.711, 0.516, 0.198, 0.1, 0.0634, 0.0303, 0.01] | 0 | [19.0, 19.5, 20.4, 20.8, 22.0, 25.0, 32.0, 48.0] | [38.0, 40.0, 43.0, 48.0, 53.0, 60.0, 75.0, 118.0]
HV 63A | HV 63A | 63 | 0 | [10.0, 2.84, 0.368, 0.164, 0.1, 0.0621, 0.0378, 0.0195, 0.01] | [10.0, 1.82, 0.344, 0.1, 0.0467, 0.0269, 0.01] | 0 | [189.0, 220.0, 300.0, 350.0, 393.0, 450.0, 530.0, 700.0, 961.0] | [378.0, 500.0, 700.0, 934.0, 1200.0, 1500.0, 2366.0]
HV 80A | HV 80A | 80 | 0 | [10.0, 2.05, 0.369, 0.198, 0.1, 0.051, 0.0298, 0.01] | [10.0, 4.15, 1.03, 0.198, 0.1, 0.051, 0.0172, 0.01] | 0 | [240.0, 300.0, 400.0, 450.0, 530.0, 650.0, 800.0, 1311.0] | [480.0, 550.0, 700.0, 1000.0, 1260.0, 1600.0, 2500.0, 3227.0]
Siemens NH-1-100 | Siemens NH-1-100 | 100 | [5400.0, 2000.0, 400.0, 20.0, 1.0, 0.2, 0.012, 0.004] | 0 | 0 | [150.0, 190.0, 250.0, 430.0, 900.0, 1250.0, 2700.0, 3600.0] | 0 | 0
Siemens NH-1-125 | Siemens NH-1-125 | 125 | [4800.0, 120.0, 7.0, 0.1, 0.004] | 0 | 0 | [180.0, 400.0, 740.0, 2000.0, 4250.0] | 0 | 0
Siemens NH-1-16 | Siemens NH-1-16 | 16 | [4000.0, 400.0, 2.0, 0.1, 0.04, 0.01] | 0 | 0 | [26.0, 35.0, 75.0, 150.0, 200.0, 300.0] | 0 | 0
Siemens NH-1-160 | Siemens NH-1-160 | 160 | [4800.0, 120.0, 7.0, 0.1, 0.004] | 0 | 0 | [210.0, 500.0, 900.0, 2300.0, 5000.0] | 0 | 0
Siemens NH-1-25 | Siemens NH-1-25 | 25 | [4000.0, 1000.0, 10.0, 0.2, 0.02, 0.01] | 0 | 0 | [40.0, 50.0, 100.0, 210.0, 400.0, 500.0] | 0 | 0
Siemens NH-1-50 | Siemens NH-1-50 | 50 | [4000.0, 40.0, 4.0, 1.0, 0.02, 0.01] | 0 | 0 | [86.0, 200.0, 300.0, 400.0, 1000.0, 1280.0] | 0 | 0
Siemens NH-1-63 | Siemens NH-1-63 | 63 | [4000.0, 100.0, 10.0, 2.0, 0.04, 0.01] | 0 | 0 | [100.0, 200.0, 300.0, 400.0, 1000.0, 1500.0] | 0 | 0
Siemens NH-1-80 | Siemens NH-1-80 | 80 | [4800.0, 120.0, 7.0, 0.1, 0.01] | 0 | 0 | [150.58, 250.0, 450.0, 1150.0, 2470.0] | 0 | 0
Siemens NH-2-1000 | Siemens NH-2-1000 | 1000 | [4800.0, 120.0, 7.0, 0.1, 0.004] | 0 | 0 | [1900.0, 3500.0, 8400.0, 24000.0, 52000.0] | 0 | 0
Siemens NH-2-200 | Siemens NH-2-200 | 200 | [4800.0, 120.0, 7.0, 0.1, 0.004] | 0 | 0 | [280.0, 650.0, 1200.0, 3000.0, 7000.0] | 0 | 0
Siemens NH-2-224 | Siemens NH-2-224 | 224 | [4800.0, 120.0, 7.0, 0.2, 0.04, 0.004] | 0 | 0 | [400.0, 750.0, 1453.0, 3025.0, 4315.0, 7600.0] | 0 | 0
Siemens NH-2-250 | Siemens NH-2-250 | 250 | [4800.0, 120.0, 7.0, 0.1, 0.004] | 0 | 0 | [450.0, 800.0, 1650.0, 4000.0, 8500.0] | 0 | 0
Siemens NH-2-315 | Siemens NH-2-315 | 315 | [4800.0, 120.0, 7.0, 0.1, 0.004] | 0 | 0 | [550.0, 920.0, 1900.0, 5000.0, 11000.0] | 0 | 0
Siemens NH-2-355 | Siemens NH-2-355 | 355 | [4800.0, 120.0, 6.0, 0.1, 0.004] | 0 | 0 | [650.0, 1116.27, 2350.0, 5840.0, 12790.0] | 0 | 0
Siemens NH-2-400 | Siemens NH-2-400 | 400 | [4800.0, 120.0, 7.0, 0.1, 0.004] | 0 | 0 | [720.0, 1350.0, 2800.0, 6500.0, 15000.0] | 0 | 0
Siemens NH-2-425 | Siemens NH-2-425 | 425 | [4800.0, 120.0, 7.0, 0.1, 0.004] | 0 | 0 | [850.0, 1500.0, 3050.0, 7500.0, 16500.0] | 0 | 0
Siemens NH-2-630 | Siemens NH-2-630 | 630 | [4800.0, 120.0, 7.0, 0.1, 0.004] | 0 | 0 | [1200.0, 2000.0, 4800.0, 12000.0, 26000.0] | 0 | 0

## res_bus
| vm_pu | va_degree | p_mw | q_mvar
0 | 0.98365 | -0.31185 | 0.0079699 | 0.0019974
1 | 0.98452 | -0.29485 | 0 | 0
2 | 0.98338 | -0.31701 | 0 | 0
3 | 0.98513 | -0.28319 | 0.0026786 | 0.00067132
4 | 0.98392 | -0.3066 | 0.0046026 | 0.0011535
5 | 0.98259 | -0.33244 | 0.0057728 | 0.0014468
6 | 0.98664 | -0.25381 | 0 | 0
7 | 0.9838 | -0.3089 | 0.0034531 | 0.00086544
8 | 0.98132 | -0.357 | 0.0057724 | 0.0014467
9 | 0.98659 | -0.2549 | 0.0035172 | 0.00088149
10 | 0.99451 | -0.10344 | 0.0068918 | 0.0017273
11 | 0.98477 | -0.28985 | 0 | 0
12 | 0.98328 | -0.31919 | 0.0057775 | 0.001448
13 | 0.98011 | -0.38058 | 0.0050012 | 0.0012534
14 | 0.99742 | -0.048555 | 0.0016539 | 0.00041451
15 | 0.98393 | -0.30603 | 0 | 0
16 | 0.98285 | -0.32711 | 0.0052903 | 0.0013259
17 | 0.98286 | -0.32727 | 0.0086667 | 0.0021721
18 | 0.97963 | -0.39005 | 0 | 0
19 | 0.97563 | -0.46832 | 0.0012286 | 0.00030791
20 | 0.97547 | -0.47163 | 0.0067506 | 0.0016919
21 | 0.97579 | -0.46519 | 0.0042252 | 0.0010589
22 | 0.97604 | -0.46041 | 0 | 0
23 | 0.9768 | -0.4455 | 0.0017358 | 0.00043504
24 | 0.97506 | -0.47951 | 0 | 0
25 | 0.97733 | -0.43494 | 0.0012827 | 0.00032146
26 | 0.97288 | -0.52257 | 0 | 0
27 | 0.9728 | -0.52403 | 0.0077284 | 0.0019369
28 | 0.97244 | -0.53121 | 0.0030238 | 0.00075782
29 | 0.97761 | -0.42957 | 0.0021389 | 0.00053606
30 | 1 | 0 | -0.28407 | -0.07306
31 | 0.97208 | -0.53822 | 0.0044354 | 0.0011116
32 | 0.97761 | -0.42952 | 0.0014083 | 0.00035295
33 | 0.97796 | -0.42265 | 0.0035547 | 0.0008909
34 | 0.978 | -0.422 | 0.0021392 | 0.00053612
35 | 0.97826 | -0.41685 | 0 | 0
36 | 0.97856 | -0.41105 | 0.0021397 | 0.00053625
37 | 0.9792 | -0.39842 | 0.0021395 | 0.0005362
38 | 0.97944 | -0.39374 | 0.0037528 | 0.00094054
39 | 0.9789 | -0.40424 | 0.00635 | 0.0015914
40 | 0.97918 | -0.39896 | 0.0016251 | 0.00040728
41 | 0.98283 | -0.32785 | 0.0051852 | 0.0012995
42 | 0.97893 | -0.40373 | 0.0015231 | 0.00038173
43 | 0.97894 | -0.40365 | 0.0060484 | 0.0015159
44 | 0.97047 | -0.56952 | 0.0016475 | 0.00041291
45 | 0.97059 | -0.56711 | 0.0046992 | 0.0011777
46 | 0.97033 | -0.57226 | 0.0037979 | 0.00095185
47 | 0.9708 | -0.56294 | 0.013914 | 0.0034872
48 | 0.97175 | -0.54423 | 0.004638 | 0.0011624
49 | 0.97286 | -0.52227 | 0.0056206 | 0.0014087
50 | 0.97107 | -0.55763 | 0 | 0
51 | 0.97089 | -0.56127 | 0 | 0
52 | 0.97385 | -0.50289 | 0.0068632 | 0.0017201
53 | 0.97282 | -0.52302 | 0.002411 | 0.00060424
54 | 0.97079 | -0.56319 | 0.014439 | 0.0036188
55 | 0.97493 | -0.48152 | 0 | 0
56 | 0.97127 | -0.55434 | 0.0047644 | 0.0011941
57 | 0.97157 | -0.54841 | 0 | 0
58 | 0.97095 | -0.56068 | 0 | 0
59 | 0.97165 | -0.54682 | 0.0051217 | 0.0012836
60 | 0.97083 | -0.563 | 0.002479 | 0.00062131
61 | 0.97074 | -0.56474 | 0.0022265 | 0.00055802
62 | 0.9707 | -0.56567 | 0.0029601 | 0.00074188
63 | 0.97424 | -0.49524 | 0.020964 | 0.0052541
64 | 0.97673 | -0.44628 | 0.006507 | 0.0016308
65 | 0.98178 | -0.34768 | 0 | 0
66 | 0.98134 | -0.35621 | 0.0021417 | 0.00053676
67 | 0.98131 | -0.35687 | 0.0021138 | 0.00052978
68 | 0.98029 | -0.37672 | 0.0037972 | 0.00095167
69 | 0.97809 | -0.41956 | 0.0032897 | 0.00082446
70 | 0.98019 | -0.37871 | 0.004224 | 0.0010586
71 | 0.97351 | -0.50961 | 0.022369 | 0.0056062
72 | 0.99998 | 149.9956 | 0 | 0

## res_line
| p_from_mw | q_from_mvar | p_to_mw | q_to_mvar | pl_mw | ql_mvar | i_from_ka | i_to_ka | i_ka | vm_from_pu | va_from_degree | vm_to_pu | va_to_degree | loading_percent
0 | -0.10596 | -0.026798 | 0.10605 | 0.026852 | 8.6482e-05 | 5.4324e-05 | 0.16038 | 0.16038 | 0.16038 | 0.98365 | -0.31185 | 0.98452 | -0.29485 | 14.6869
1 | 0.097992 | 0.024801 | -0.097968 | -0.024785 | 2.4278e-05 | 1.5202e-05 | 0.14832 | 0.14832 | 0.14832 | 0.98365 | -0.31185 | 0.98338 | -0.31701 | 13.5828
2 | -0.13377 | -0.033811 | 0.13384 | 0.033858 | 7.4863e-05 | 4.7353e-05 | 0.20228 | 0.20228 | 0.20228 | 0.98452 | -0.29485 | 0.98513 | -0.28319 | 18.5236
3 | 0.027718 | 0.0069586 | -0.027703 | -0.0069489 | 1.5521e-05 | 9.634e-06 | 0.041898 | 0.041898 | 0.041898 | 0.98452 | -0.29485 | 0.98392 | -0.3066 | 11.5104
4 | 0.097968 | 0.024785 | -0.097895 | -0.02474 | 7.2449e-05 | 4.5366e-05 | 0.14832 | 0.14832 | 0.14832 | 0.98338 | -0.31701 | 0.98259 | -0.33244 | 13.5829
5 | -0.13652 | -0.03453 | 0.13671 | 0.034652 | 0.00019266 | 0.00012192 | 0.20632 | 0.20632 | 0.20632 | 0.98513 | -0.28319 | 0.98664 | -0.25381 | 18.8941
6 | 0.0231 | 0.0057954 | -0.023098 | -0.0057939 | 2.5381e-06 | 1.554e-06 | 0.034937 | 0.034937 | 0.034937 | 0.98392 | -0.3066 | 0.9838 | -0.3089 | 9.5982
7 | 0.092122 | 0.023293 | -0.092014 | -0.023226 | 0.0001084 | 6.7684e-05 | 0.13958 | 0.13958 | 0.13958 | 0.98259 | -0.33244 | 0.98132 | -0.357 | 12.7823
8 | 0.0035174 | 0.00088139 | -0.0035172 | -0.00088149 | 1.8223e-07 | -1.039e-07 | 0.0053047 | 0.0053048 | 0.0053048 | 0.98664 | -0.25381 | 0.98659 | -0.2549 | 1.4574
9 | -0.27048 | -0.068755 | 0.27246 | 0.070015 | 0.0019744 | 0.00126 | 0.40828 | 0.40828 | 0.40828 | 0.98664 | -0.25381 | 0.99451 | -0.10344 | 37.388
10 | 0.13025 | 0.033222 | -0.13003 | -0.033079 | 0.00022624 | 0.000143 | 0.19665 | 0.19665 | 0.19665 | 0.98664 | -0.25381 | 0.98477 | -0.28985 | 18.0082
11 | 0.019645 | 0.0049284 | -0.019635 | -0.0049226 | 9.6304e-06 | 5.7943e-06 | 0.029714 | 0.029715 | 0.029715 | 0.9838 | -0.3089 | 0.98328 | -0.31919 | 8.1633
12 | 0.086242 | 0.021779 | -0.086144 | -0.021718 | 9.7342e-05 | 6.0576e-05 | 0.13083 | 0.13083 | 0.13083 | 0.98132 | -0.357 | 0.98011 | -0.38058 | 11.9808
13 | -0.27935 | -0.071743 | 0.2801 | 0.072219 | 0.00074665 | 0.00047653 | 0.41859 | 0.41859 | 0.41859 | 0.99451 | -0.10344 | 0.99742 | -0.048555 | 38.3322
14 | 0.13003 | 0.033079 | -0.12993 | -0.033015 | 0.0001013 | 6.4032e-05 | 0.19665 | 0.19665 | 0.19665 | 0.98477 | -0.28985 | 0.98393 | -0.30603 | 18.0082
15 | 0.013857 | 0.0034746 | -0.013852 | -0.0034716 | 5.3352e-06 | 3.0044e-06 | 0.020971 | 0.020971 | 0.020971 | 0.98328 | -0.31919 | 0.98286 | -0.32727 | 5.7614
16 | 0.081143 | 0.020465 | -0.081106 | -0.020442 | 3.6751e-05 | 2.2789e-05 | 0.12324 | 0.12324 | 0.12324 | 0.98011 | -0.38058 | 0.97963 | -0.39005 | 11.2856
17 | -0.28175 | -0.072634 | 0.28242 | 0.07306 | 0.00066795 | 0.0004263 | 0.42105 | 0.42105 | 0.42105 | 0.99742 | -0.048555 | 1 | 0 | 38.5581
18 | 0.12993 | 0.033015 | -0.12979 | -0.032932 | 0.0001317 | 8.3248e-05 | 0.19665 | 0.19665 | 0.19665 | 0.98393 | -0.30603 | 0.98285 | -0.32711 | 18.0083
19 | 0.1245 | 0.031606 | -0.12438 | -0.031528 | 0.00012312 | 7.7745e-05 | 0.18864 | 0.18864 | 0.18864 | 0.98285 | -0.32711 | 0.98178 | -0.34768 | 17.2748
20 | 0.0051854 | 0.0012996 | -0.0051852 | -0.0012995 | 1.4197e-07 | 1.3011e-08 | 0.0078504 | 0.0078505 | 0.0078505 | 0.98286 | -0.32727 | 0.98283 | -0.32785 | 2.1567
21 | 0.068151 | 0.017194 | -0.068123 | -0.017177 | 2.7318e-05 | 1.6714e-05 | 0.10356 | 0.10356 | 0.10356 | 0.97963 | -0.39005 | 0.9792 | -0.39842 | 9.4834
22 | 0.012956 | 0.0032484 | -0.012953 | -0.0032471 | 2.2799e-06 | 1.2615e-06 | 0.01968 | 0.01968 | 0.01968 | 0.97963 | -0.39005 | 0.97944 | -0.39374 | 5.4065
23 | 0.0067517 | 0.0016922 | -0.0067506 | -0.0016919 | 1.0653e-06 | 3.4729e-07 | 0.010298 | 0.010298 | 0.010298 | 0.97563 | -0.46832 | 0.97547 | -0.47163 | 2.829
24 | -0.0079803 | -0.0020001 | 0.0079814 | 0.0020006 | 1.1906e-06 | 4.9432e-07 | 0.012171 | 0.012171 | 0.012171 | 0.97563 | -0.46832 | 0.97579 | -0.46519 | 3.3438
25 | -0.012207 | -0.0030596 | 0.012209 | 0.0030611 | 2.7767e-06 | 1.5101e-06 | 0.018614 | 0.018614 | 0.018614 | 0.97579 | -0.46519 | 0.97604 | -0.46041 | 5.1139
26 | -0.04508 | -0.011346 | 0.045112 | 0.011367 | 3.2147e-05 | 2.0347e-05 | 0.068744 | 0.068744 | 0.068744 | 0.97604 | -0.46041 | 0.9768 | -0.4455 | 18.8857
27 | 0.03287 | 0.0082853 | -0.03284 | -0.0082665 | 3.0013e-05 | 1.8811e-05 | 0.05013 | 0.05013 | 0.05013 | 0.97604 | -0.46041 | 0.97506 | -0.47951 | 13.7719
28 | -0.046848 | -0.011802 | 0.046871 | 0.011816 | 2.3675e-05 | 1.4531e-05 | 0.071388 | 0.071388 | 0.071388 | 0.9768 | -0.4455 | 0.97733 | -0.43494 | 9.8061
29 | 0.03284 | 0.0082665 | -0.032773 | -0.0082242 | 6.7439e-05 | 4.227e-05 | 0.05013 | 0.05013 | 0.05013 | 0.97506 | -0.47951 | 0.97288 | -0.52257 | 13.772
30 | -0.048154 | -0.012138 | 0.048166 | 0.012145 | 1.2389e-05 | 7.2363e-06 | 0.073341 | 0.073341 | 0.073341 | 0.97733 | -0.43494 | 0.97761 | -0.42957 | 6.7162
31 | 0.0077289 | 0.0019371 | -0.0077284 | -0.0019369 | 5.3848e-07 | 2.1704e-07 | 0.011821 | 0.011821 | 0.011821 | 0.97288 | -0.52257 | 0.9728 | -0.52403 | 3.2477
32 | 0.025044 | 0.0062871 | -0.025034 | -0.0062807 | 1.0312e-05 | 6.3671e-06 | 0.038309 | 0.038309 | 0.038309 | 0.97288 | -0.52257 | 0.97244 | -0.53121 | 10.5244
33 | 0.02201 | 0.0055229 | -0.022003 | -0.0055184 | 7.3582e-06 | 4.4947e-06 | 0.033682 | 0.033682 | 0.033682 | 0.97244 | -0.53121 | 0.97208 | -0.53822 | 9.2532
34 | -0.050305 | -0.012681 | 0.050306 | 0.012681 | 1.107e-07 | 6.5171e-08 | 0.076596 | 0.076596 | 0.076596 | 0.97761 | -0.42957 | 0.97761 | -0.42952 | 7.0143
35 | 0.017567 | 0.0044068 | -0.01756 | -0.0044025 | 7.194e-06 | 4.2755e-06 | 0.026892 | 0.026892 | 0.026892 | 0.97208 | -0.53822 | 0.97165 | -0.54682 | 7.388
36 | -0.051714 | -0.013034 | 0.051731 | 0.013044 | 1.7e-05 | 1.0055e-05 | 0.07874 | 0.078739 | 0.07874 | 0.97761 | -0.42952 | 0.97796 | -0.42265 | 7.2106
37 | -0.055285 | -0.013935 | 0.055287 | 0.013936 | 1.7362e-06 | 1.0373e-06 | 0.084148 | 0.084148 | 0.084148 | 0.97796 | -0.42265 | 0.978 | -0.422 | 7.7059
38 | -0.057426 | -0.014472 | 0.057441 | 0.014481 | 1.4158e-05 | 8.5028e-06 | 0.087403 | 0.087403 | 0.087403 | 0.978 | -0.422 | 0.97826 | -0.41685 | 8.0039
39 | -0.057441 | -0.014481 | 0.057456 | 0.01449 | 1.5933e-05 | 9.5683e-06 | 0.087403 | 0.087402 | 0.087403 | 0.97826 | -0.41685 | 0.97856 | -0.41105 | 8.0039
40 | -0.059596 | -0.015027 | 0.059616 | 0.015038 | 1.9432e-05 | 1.1723e-05 | 0.090656 | 0.090656 | 0.090656 | 0.97856 | -0.41105 | 0.9789 | -0.40424 | 8.3018
41 | 0.065984 | 0.016641 | -0.065966 | -0.01663 | 1.8364e-05 | 1.1202e-05 | 0.10031 | 0.10031 | 0.10031 | 0.9792 | -0.39842 | 0.9789 | -0.40424 | 9.1857
42 | 0.0092005 | 0.0023066 | -0.0091983 | -0.0023055 | 2.2892e-06 | 1.072e-06 | 0.013978 | 0.013978 | 0.013978 | 0.97944 | -0.39374 | 0.97918 | -0.39896 | 3.8402
43 | 0.0075732 | 0.0018982 | -0.0075715 | -0.0018976 | 1.6909e-06 | 6.5406e-07 | 0.011509 | 0.011509 | 0.011509 | 0.97918 | -0.39896 | 0.97894 | -0.40365 | 3.1618
44 | -0.0015231 | -0.00038173 | 0.0015231 | 0.0003817 | 5.8845e-09 | -3.304e-08 | 0.0023152 | 0.0023152 | 0.0023152 | 0.97893 | -0.40373 | 0.97894 | -0.40365 | 0.63605
45 | -0.005446 | -0.0013646 | 0.0054466 | 0.0013647 | 6.2736e-07 | 1.05e-07 | 0.0083501 | 0.00835 | 0.0083501 | 0.97047 | -0.56952 | 0.97059 | -0.56711 | 2.294
46 | 0.0037984 | 0.00095169 | -0.0037979 | -0.00095185 | 4.95e-07 | -1.6396e-07 | 0.005824 | 0.0058242 | 0.0058242 | 0.97047 | -0.56952 | 0.97033 | -0.57226 | 1.6
47 | -0.010146 | -0.0025424 | 0.010148 | 0.0025435 | 2.0119e-06 | 1.0135e-06 | 0.015554 | 0.015554 | 0.015554 | 0.97059 | -0.56711 | 0.9708 | -0.56294 | 4.2732
48 | -0.024062 | -0.0060306 | 0.024064 | 0.0060318 | 1.9201e-06 | 1.1823e-06 | 0.036881 | 0.036881 | 0.036881 | 0.9708 | -0.56294 | 0.97089 | -0.56127 | 10.1322
49 | -0.043174 | -0.010833 | 0.043219 | 0.010862 | 4.5254e-05 | 2.862e-05 | 0.066115 | 0.066115 | 0.066115 | 0.97175 | -0.54423 | 0.97286 | -0.52227 | 18.1636
50 | 0.038536 | 0.0096711 | -0.038511 | -0.0096556 | 2.4612e-05 | 1.5518e-05 | 0.059013 | 0.059013 | 0.059013 | 0.97175 | -0.54423 | 0.97107 | -0.55763 | 16.2124
51 | -0.05125 | -0.012875 | 0.051298 | 0.012905 | 4.7454e-05 | 3.0115e-05 | 0.0784 | 0.0784 | 0.0784 | 0.97286 | -0.52227 | 0.97385 | -0.50289 | 21.5384
52 | 0.002411 | 0.00060409 | -0.002411 | -0.00060424 | 8.651e-08 | -1.5526e-07 | 0.0036877 | 0.0036878 | 0.0036878 | 0.97286 | -0.52227 | 0.97282 | -0.52302 | 1.0131
53 | 0.038511 | 0.0096556 | -0.038504 | -0.0096514 | 6.6813e-06 | 4.2128e-06 | 0.059013 | 0.059013 | 0.059013 | 0.97107 | -0.55763 | 0.97089 | -0.56127 | 16.2125
54 | 0.014441 | 0.0036196 | -0.014439 | -0.0036188 | 1.3214e-06 | 7.5677e-07 | 0.022132 | 0.022132 | 0.022132 | 0.97089 | -0.56127 | 0.97079 | -0.56319 | 6.0803
55 | -0.058161 | -0.014625 | 0.05822 | 0.014663 | 5.9427e-05 | 3.7783e-05 | 0.088886 | 0.088886 | 0.088886 | 0.97385 | -0.50289 | 0.97493 | -0.48152 | 24.4193
56 | 0.043377 | 0.010888 | -0.043349 | -0.01087 | 2.8369e-05 | 1.7941e-05 | 0.066211 | 0.066211 | 0.066211 | 0.97493 | -0.48152 | 0.97424 | -0.49524 | 18.1899
57 | -0.1016 | -0.02555 | 0.10177 | 0.025658 | 0.00017129 | 0.00010749 | 0.1551 | 0.1551 | 0.1551 | 0.97493 | -0.48152 | 0.97673 | -0.44628 | 14.2031
58 | -0.012434 | -0.0031165 | 0.012437 | 0.0031184 | 3.5147e-06 | 1.9296e-06 | 0.019049 | 0.019049 | 0.019049 | 0.97127 | -0.55434 | 0.97157 | -0.54841 | 5.2333
59 | 0.0076694 | 0.0019224 | -0.0076671 | -0.0019215 | 2.3144e-06 | 9.2817e-07 | 0.01175 | 0.01175 | 0.01175 | 0.97127 | -0.55434 | 0.97095 | -0.56068 | 3.2281
60 | -0.012437 | -0.0031184 | 0.012438 | 0.0031189 | 9.4545e-07 | 5.1904e-07 | 0.019049 | 0.019049 | 0.019049 | 0.97157 | -0.54841 | 0.97165 | -0.54682 | 5.2332
61 | 0.0076671 | 0.0019215 | -0.0076663 | -0.0019211 | 8.4886e-07 | 3.4052e-07 | 0.01175 | 0.01175 | 0.01175 | 0.97095 | -0.56068 | 0.97083 | -0.563 | 3.2281
62 | 0.0051872 | 0.0012998 | -0.0051868 | -0.0012998 | 4.2959e-07 | 5.0865e-08 | 0.0079505 | 0.0079506 | 0.0079506 | 0.97083 | -0.563 | 0.97074 | -0.56474 | 2.1842
63 | 0.0029603 | 0.00074176 | -0.0029601 | -0.00074188 | 1.3078e-07 | -1.2568e-07 | 0.0045376 | 0.0045377 | 0.0045377 | 0.97074 | -0.56474 | 0.9707 | -0.56567 | 1.2466
64 | 0.022384 | 0.0056156 | -0.022369 | -0.0056062 | 1.5329e-05 | 9.3756e-06 | 0.034191 | 0.034191 | 0.034191 | 0.97424 | -0.49524 | 0.97351 | -0.50961 | 9.3932
65 | -0.10828 | -0.027289 | 0.10841 | 0.027376 | 0.0001386 | 8.7173e-05 | 0.16501 | 0.16501 | 0.16501 | 0.97673 | -0.44628 | 0.97809 | -0.41956 | 15.1108
66 | 0.12438 | 0.031528 | -0.12433 | -0.031496 | 5.0968e-05 | 3.2185e-05 | 0.18864 | 0.18864 | 0.18864 | 0.98178 | -0.34768 | 0.98134 | -0.35621 | 17.2749
67 | 0.0021139 | 0.0005296 | -0.0021138 | -0.00052978 | 6.6535e-08 | -1.756e-07 | 0.0032052 | 0.0032053 | 0.0032053 | 0.98134 | -0.35621 | 0.98131 | -0.35687 | 0.88058
68 | 0.12007 | 0.03043 | -0.11996 | -0.030355 | 0.00011818 | 7.4559e-05 | 0.18219 | 0.18219 | 0.18219 | 0.98134 | -0.35621 | 0.98029 | -0.37672 | 16.684
69 | 0.0042244 | 0.0010586 | -0.004224 | -0.0010586 | 4.0065e-07 | -7.1134e-08 | 0.0064123 | 0.0064124 | 0.0064124 | 0.98029 | -0.37672 | 0.98019 | -0.37871 | 1.7616
70 | 0.11193 | 0.028345 | -0.1117 | -0.0282 | 0.00022979 | 0.00014466 | 0.17001 | 0.17001 | 0.17001 | 0.98029 | -0.37672 | 0.97809 | -0.41956 | 15.569

## res_trafo
| p_hv_mw | q_hv_mvar | p_lv_mw | q_lv_mvar | pl_mw | ql_mvar | i_hv_ka | i_lv_ka | vm_hv_pu | va_hv_degree | vm_lv_pu | va_lv_degree | loading_percent
0 | -1.2729e-15 | -1.3162e-15 | 0.00165 | 1.2699e-07 | 0.00165 | 1.2699e-07 | 5.2857e-17 | 0.0023815 | 0.99998 | 149.9956 | 1 | 0 | 0.2619

## res_ext_grid
| p_mw | q_mvar
0 | 0.28838 | 0.074141

## res_load
| p_mw | q_mvar
0 | 0.0079699 | 0.0019974
1 | 0.0026786 | 0.00067132
2 | 0.0046026 | 0.0011535
3 | 0.0057728 | 0.0014468
4 | 0.0034531 | 0.00086544
5 | 0.0057724 | 0.0014467
6 | 0.0035172 | 0.00088149
7 | 0.0068918 | 0.0017273
8 | 0.0057775 | 0.001448
9 | 0.0050012 | 0.0012534
10 | 0.0016539 | 0.00041451
11 | 0.0052903 | 0.0013259
12 | 0.0086667 | 0.0021721
13 | 0.0012286 | 0.00030791
14 | 0.0067506 | 0.0016919
15 | 0.0042252 | 0.0010589
16 | 0.0017358 | 0.00043504
17 | 0.0012827 | 0.00032146
18 | 0.0077284 | 0.0019369
19 | 0.0030238 | 0.00075782
20 | 0.0021389 | 0.00053606
21 | 0.0043121 | 0.0010807
22 | 0.0044354 | 0.0011116
23 | 0.0014083 | 0.00035295
24 | 0.0035547 | 0.0008909
25 | 0.0021392 | 0.00053612
26 | 0.0021397 | 0.00053625
27 | 0.0021395 | 0.0005362
28 | 0.0037528 | 0.00094054
29 | 0.00635 | 0.0015914
30 | 0.0016251 | 0.00040728
31 | 0.0051852 | 0.0012995
32 | 0.0015231 | 0.00038173
33 | 0.0060484 | 0.0015159
34 | 0.0016475 | 0.00041291
35 | 0.0046992 | 0.0011777
36 | 0.0037979 | 0.00095185
37 | 0.013914 | 0.0034872
38 | 0.004638 | 0.0011624
39 | 0.0056206 | 0.0014087
40 | 0.0068632 | 0.0017201
41 | 0.002411 | 0.00060424
42 | 0.014439 | 0.0036188
43 | 0.0047644 | 0.0011941
44 | 0.0051217 | 0.0012836
45 | 0.002479 | 0.00062131
46 | 0.0022265 | 0.00055802
47 | 0.0029601 | 0.00074188
48 | 0.020964 | 0.0052541
49 | 0.006507 | 0.0016308
50 | 0.0021417 | 0.00053676
51 | 0.0021138 | 0.00052978
52 | 0.0037972 | 0.00095167
53 | 0.0032897 | 0.00082446
54 | 0.004224 | 0.0010586
55 | 0.022369 | 0.0056062

## dtypes
| element | column | dtype
0 | bus | name | object
1 | bus | vn_kv | float64
2 | bus | type | object
3 | bus | zone | object
4 | bus | in_service | bool
5 | load | name | object
6 | load | bus | uint32
7 | load | p_mw | float64
8 | load | q_mvar | float64
9 | load | const_z_percent | float64
10 | load | const_i_percent | float64
11 | load | sn_mva | float64
12 | load | scaling | float64
13 | load | in_service | bool
14 | load | type | object
15 | ext_grid | name | object
16 | ext_grid | bus | uint32
17 | ext_grid | vm_pu | float64
18 | ext_grid | va_degree | float64
19 | ext_grid | slack_weight | float64
20 | ext_grid | in_service | bool
21 | line | name | object
22 | line | std_type | object
23 | line | from_bus | uint32
24 | line | to_bus | uint32
25 | line | length_km | float64
26 | line | r_ohm_per_km | float64
27 | line | x_ohm_per_km | float64
28 | line | c_nf_per_km | float64
29 | line | g_us_per_km | float64
30 | line | max_i_ka | float64
31 | line | df | float64
32 | line | parallel | uint32
33 | line | type | object
34 | line | in_service | bool
35 | trafo | name | object
36 | trafo | std_type | object
37 | trafo | hv_bus | uint32
38 | trafo | lv_bus | uint32
39 | trafo | sn_mva | float64
40 | trafo | vn_hv_kv | float64
41 | trafo | vn_lv_kv | float64
42 | trafo | vk_percent | float64
43 | trafo | vkr_percent | float64
44 | trafo | pfe_kw | float64
45 | trafo | i0_percent | float64
46 | trafo | shift_degree | float64
47 | trafo | tap_side | object
48 | trafo | tap_neutral | int32
49 | trafo | tap_min | int32
50 | trafo | tap_max | int32
51 | trafo | tap_step_percent | float64
52 | trafo | tap_step_degree | float64
53 | trafo | tap_pos | int32
54 | trafo | tap_phase_shifter | bool
55 | trafo | parallel | uint32
56 | trafo | df | float64
57 | trafo | in_service | bool
58 | line_geodata | coords | object
59 | bus_geodata | x | float64
60 | bus_geodata | y | float64
61 | bus_geodata | coords | object
62 | res_bus | vm_pu | float64
63 | res_bus | va_degree | float64
64 | res_bus | p_mw | float64
65 | res_bus | q_mvar | float64
66 | res_line | p_from_mw | float64
67 | res_line | q_from_mvar | float64
68 | res_line | p_to_mw | float64
69 | res_line | q_to_mvar | float64
70 | res_line | pl_mw | float64
71 | res_line | ql_mvar | float64
72 | res_line | i_from_ka | float64
73 | res_line | i_to_ka | float64
74 | res_line | i_ka | float64
75 | res_line | vm_from_pu | float64
76 | res_line | va_from_degree | float64
77 | res_line | vm_to_pu | float64
78 | res_line | va_to_degree | float64
79 | res_line | loading_percent | float64
80 | res_trafo | p_hv_mw | float64
81 | res_trafo | q_hv_mvar | float64
82 | res_trafo | p_lv_mw | float64
83 | res_trafo | q_lv_mvar | float64
84 | res_trafo | pl_mw | float64
85 | res_trafo | ql_mvar | float64
86 | res_trafo | i_hv_ka | float64
87 | res_trafo | i_lv_ka | float64
88 | res_trafo | vm_hv_pu | float64
89 | res_trafo | va_hv_degree | float64
90 | res_trafo | vm_lv_pu | float64
91 | res_trafo | va_lv_degree | float64
92 | res_trafo | loading_percent | float64
93 | res_ext_grid | p_mw | float64
94 | res_ext_grid | q_mvar | float64
95 | res_load | p_mw | float64
96 | res_load | q_mvar | float64

## parameters
| version | format_version | converged | OPF_converged | name | f_hz | sn_mva
0 | 2.14.6 | 2.14.0 | TRUE | FALSE |  | 50 | 1