## bus
| name | vn_kv | type | zone | in_service
0 | bus_LV_141-30_0_5_node_0 | 0.4 | n |  | TRUE
1 | bus_LV_141-30_0_5_node_1 | 0.4 | n |  | TRUE
2 | bus_LV_141-30_0_5_node_2 | 0.4 | n |  | TRUE
3 | bus_LV_141-30_0_5_node_3 | 0.4 | n |  | TRUE
4 | bus_LV_141-30_0_5_node_5 | 0.4 | n |  | TRUE
5 | bus_LV_141-30_0_5_node_4 | 0.4 | n |  | TRUE
6 | bus_LV_141-30_0_5_node_16 | 0.4 | n |  | TRUE
7 | bus_LV_141-30_0_5_node_9 | 0.4 | n |  | TRUE
8 | bus_LV_141-30_0_5_node_20 | 0.4 | n |  | TRUE
9 | bus_LV_141-30_0_5_node_6 | 0.4 | n |  | TRUE
10 | bus_LV_141-30_0_5_node_10 | 0.4 | n |  | TRUE
11 | bus_LV_141-30_0_5_node_7 | 0.4 | n |  | TRUE
12 | bus_LV_141-30_0_5_node_15 | 0.4 | n |  | TRUE
13 | bus_LV_141-30_0_5_node_17 | 0.4 | n |  | TRUE
14 | bus_LV_141-30_0_5_node_22 | 0.4 | n |  | TRUE
15 | bus_LV_141-30_0_5_node_21 | 0.4 | n |  | TRUE
16 | bus_LV_141-30_0_5_node_13 | 0.4 | n |  | TRUE
17 | bus_LV_141-30_0_5_node_18 | 0.4 | n |  | TRUE
18 | bus_LV_141-30_0_5_node_60 | 0.4 | n |  | TRUE
19 | bus_LV_141-30_0_5_node_53 | 0.4 | n |  | TRUE
20 | bus_LV_141-30_0_5_node_59 | 0.4 | n |  | TRUE
21 | bus_LV_141-30_0_5_node_11 | 0.4 | n |  | TRUE
22 | bus_LV_141-30_0_5_node_12 | 0.4 | n |  | TRUE
23 | bus_LV_141-30_0_5_node_14 | 0.4 | n |  | TRUE
24 | bus_LV_141-30_0_5_node_61 | 0.4 | n |  | TRUE
25 | bus_LV_141-30_0_5_node_52 | 0.4 | n |  | TRUE
26 | bus_LV_141-30_0_5_node_58 | 0.4 | n |  | TRUE
27 | bus_LV_141-30_0_5_node_24 | 0.4 | n |  | TRUE
28 | bus_LV_141-30_0_5_node_25 | 0.4 | n |  | TRUE
29 | bus_LV_141-30_0_5_node_26 | 0.4 | n |  | TRUE
30 | bus_LV_141-30_0_5_node_28 | 0.4 | n |  | TRUE
31 | bus_LV_141-30_0_5_node_29 | 0.4 | n |  | TRUE
32 | bus_LV_141-30_0_5_node_44 | 0.4 | n |  | TRUE
33 | bus_LV_141-30_0_5_node_64 | 0.4 | n |  | TRUE
34 | bus_LV_141-30_0_5_node_36 | 0.4 | n |  | TRUE
35 | bus_LV_141-30_0_5_node_30 | 0.4 | n |  | TRUE
36 | bus_LV_141-30_0_5_node_32 | 0.4 | n |  | TRUE
37 | bus_LV_141-30_0_5_node_49 | 0.4 | n |  | TRUE
38 | bus_LV_141-30_0_5_node_38 | 0.4 | n |  | TRUE
39 | bus_LV_141-30_0_5_node_31 | 0.4 | n |  | TRUE
40 | bus_LV_141-30_0_5_node_41 | 0.4 | n |  | TRUE
41 | bus_LV_141-30_0_5_node_39 | 0.4 | n |  | TRUE
42 | bus_LV_141-30_0_5_node_47 | 0.4 | n |  | TRUE
43 | bus_LV_141-30_0_5_node_34 | 0.4 | n |  | TRUE
44 | bus_LV_141-30_0_5_node_54 | 0.4 | n |  | TRUE
45 | bus_LV_141-30_0_5_node_35 | 0.4 | n |  | TRUE
46 | bus_LV_141-30_0_5_node_45 | 0.4 | n |  | TRUE
47 | bus_LV_141-30_0_5_node_43 | 0.4 | n |  | TRUE
48 | bus_LV_141-30_0_5_node_50 | 0.4 | n |  | TRUE
49 | bus_LV_141-30_0_5_node_37 | 0.4 | n |  | TRUE
50 | bus_LV_141-30_0_5_node_40 | 0.4 | n |  | TRUE
51 | bus_LV_141-30_0_5_node_46 | 0.4 | n |  | TRUE
52 | bus_LV_141-30_0_5_node_63 | 0.4 | n |  | TRUE
53 | bus_LV_141-30_0_5_node_62 | 0.4 | n |  | TRUE
54 | bus_LV_141-30_0_5_node_42 | 0.4 | n |  | TRUE
55 | bus_LV_141-30_0_5_node_51 | 0.4 | n |  | TRUE
56 | bus_LV_141-30_0_5_node_48 | 0.4 | n |  | TRUE
57 | bus_LV_141-30_0_5_node_55 | 0.4 | n |  | TRUE
58 | bus_LV_141-30_0_5_node_56 | 0.4 | n |  | TRUE
59 | bus_LV_141-30_0_5_node_57 | 0.4 | n |  | TRUE
60 | bus_MV_491_0_node_87 | 20 | n |  | TRUE

## load
| name | bus | p_mw | q_mvar | const_z_percent | const_i_percent | sn_mva | scaling | in_service | type
0 | LV_141-30_0_5_load_0 | 0 | 0.0078454 | 0.0019662 | 0 | 0 |  | 1 | TRUE | wye
1 | LV_141-30_0_5_load_3 | 3 | 0.0037989 | 0.00095208 | 0 | 0 |  | 1 | TRUE | wye
2 | LV_141-30_0_5_load_16 | 6 | 0.0049261 | 0.0012346 | 0 | 0 |  | 1 | TRUE | wye
3 | LV_141-30_0_5_load_20 | 8 | 0.002422 | 0.00060701 | 0 | 0 |  | 1 | TRUE | wye
4 | LV_141-30_0_5_load_15 | 12 | 0.0016484 | 0.00041312 | 0 | 0 |  | 1 | TRUE | wye
5 | LV_141-30_0_5_load_17 | 13 | 0.00605 | 0.0015163 | 0 | 0 |  | 1 | TRUE | wye
6 | LV_141-30_0_5_load_21 | 15 | 0.08224 | 0.020611 | 0 | 0 |  | 1 | TRUE | wye
7 | LV_141-30_0_5_load_13 | 16 | 0.004306 | 0.0010792 | 0 | 0 |  | 1 | TRUE | wye
8 | LV_141-30_0_5_load_18 | 17 | 0.013347 | 0.0033451 | 0 | 0 |  | 1 | TRUE | wye
9 | LV_141-30_0_5_load_60 | 18 | 0.0021321 | 0.00053434 | 0 | 0 |  | 1 | TRUE | wye
10 | LV_141-30_0_5_load_53 | 19 | 0.0016073 | 0.00040283 | 0 | 0 |  | 1 | TRUE | wye
11 | LV_141-30_0_5_load_59 | 20 | 0.0026074 | 0.00065347 | 0 | 0 |  | 1 | TRUE | wye
12 | LV_141-30_0_5_load_11 | 21 | 0.0040422 | 0.0010131 | 0 | 0 |  | 1 | TRUE | wye
13 | LV_141-30_0_5_load_12 | 22 | 0.0038128 | 0.00095559 | 0 | 0 |  | 1 | TRUE | wye
14 | LV_141-30_0_5_load_14 | 23 | 0.0054152 | 0.0013572 | 0 | 0 |  | 1 | TRUE | wye
15 | LV_141-30_0_5_load_61 | 24 | 0.002007 | 0.00050301 | 0 | 0 |  | 1 | TRUE | wye
16 | LV_141-30_0_5_load_52 | 25 | 0.0038194 | 0.00095724 | 0 | 0 |  | 1 | TRUE | wye
17 | LV_141-30_0_5_load_58 | 26 | 0.0016956 | 0.00042496 | 0 | 0 |  | 1 | TRUE | wye
18 | LV_141-30_0_5_load_24 | 27 | 0.0022937 | 0.00057485 | 0 | 0 |  | 1 | TRUE | wye
19 | LV_141-30_0_5_load_64 | 33 | 0.011402 | 0.0028577 | 0 | 0 |  | 1 | TRUE | wye
20 | LV_141-30_0_5_load_36 | 34 | 0.0035042 | 0.00087823 | 0 | 0 |  | 1 | TRUE | wye
21 | LV_141-30_0_5_load_49 | 37 | 0.0096592 | 0.0024208 | 0 | 0 |  | 1 | TRUE | wye
22 | LV_141-30_0_5_load_38 | 38 | 0.0040063 | 0.0010041 | 0 | 0 |  | 1 | TRUE | wye
23 | LV_141-30_0_5_load_41 | 40 | 0.003894 | 0.00097592 | 0 | 0 |  | 1 | TRUE | wye
24 | LV_141-30_0_5_load_39 | 41 | 0.01161 | 0.0029097 | 0 | 0 |  | 1 | TRUE | wye
25 | LV_141-30_0_5_load_47 | 42 | 0.0058107 | 0.0014563 | 0 | 0 |  | 1 | TRUE | wye
26 | LV_141-30_0_5_load_54 | 44 | 0.0033458 | 0.00083854 | 0 | 0 |  | 1 | TRUE | wye
27 | LV_141-30_0_5_load_45 | 46 | 0.0041759 | 0.0010466 | 0 | 0 |  | 1 | TRUE | wye
28 | LV_141-30_0_5_load_50 | 48 | 0.073872 | 0.018514 | 0 | 0 |  | 1 | TRUE | wye
29 | LV_141-30_0_5_load_37 | 49 | 0.0032011 | 0.00080226 | 0 | 0 |  | 1 | TRUE | wye
30 | LV_141-30_0_5_load_40 | 50 | 0.003399 | 0.00085187 | 0 | 0 |  | 1 | TRUE | wye
31 | LV_141-30_0_5_load_46 | 51 | 0.0063536 | 0.0015924 | 0 | 0 |  | 1 | TRUE | wye
32 | LV_141-30_0_5_load_63 | 52 | 0.0011966 | 0.0002999 | 0 | 0 |  | 1 | TRUE | wye
33 | LV_141-30_0_5_load_62 | 53 | 0.0012731 | 0.00031906 | 0 | 0 |  | 1 | TRUE | wye
34 | LV_141-30_0_5_load_42 | 54 | 0.0035473 | 0.00088904 | 0 | 0 |  | 1 | TRUE | wye
35 | LV_141-30_0_5_load_51 | 55 | 0.012572 | 0.0031509 | 0 | 0 |  | 1 | TRUE | wye
36 | LV_141-30_0_5_load_48 | 56 | 0.014459 | 0.0036238 | 0 | 0 |  | 1 | TRUE | wye
37 | LV_141-30_0_5_load_55 | 57 | 0.028913 | 0.0072463 | 0 | 0 |  | 1 | TRUE | wye
38 | LV_141-30_0_5_load_56 | 58 | 0.0026089 | 0.00065385 | 0 | 0 |  | 1 | TRUE | wye
39 | LV_141-30_0_5_load_57 | 59 | 0.0015123 | 0.00037902 | 0 | 0 |  | 1 | TRUE | wye

## ext_grid
| name | bus | vm_pu | va_degree | slack_weight | in_service
0 |  | 15 | 1 | 0 | 1 | TRUE

## line
| name | std_type | from_bus | to_bus | length_km | r_ohm_per_km | x_ohm_per_km | c_nf_per_km | g_us_per_km | max_i_ka | df | parallel | type | in_service
0 | LV_141-30_0_5_line_0 |  | 0 | 1 | 0.037717 | 0.125 | 0.08 | 261 | 0 | 0.364 | 1 | 1 | cs | TRUE
1 | LV_141-30_0_5_line_1 |  | 0 | 2 | 0.05605 | 0.125 | 0.08 | 261 | 0 | 0.364 | 1 | 1 | cs | TRUE
2 | LV_141-30_0_5_line_2 |  | 1 | 3 | 0.0348 | 0.125 | 0.08 | 261 | 0 | 0.364 | 1 | 1 | cs | TRUE
3 | LV_141-30_0_5_line_3 |  | 2 | 4 | 0.006723 | 0.125 | 0.08 | 261 | 0 | 0.364 | 1 | 1 | cs | TRUE
4 | LV_141-30_0_5_line_4 |  | 3 | 5 | 0.023251 | 0.125 | 0.08 | 261 | 0 | 0.364 | 1 | 1 | cs | TRUE
5 | LV_141-30_0_5_line_5 |  | 4 | 7 | 0.038059 | 0.125 | 0.08 | 261 | 0 | 0.364 | 1 | 1 | cs | TRUE
6 | LV_141-30_0_5_line_6 |  | 4 | 8 | 0.055114 | 0.125 | 0.08 | 261 | 0 | 0.364 | 1 | 1 | cs | TRUE
7 | LV_141-30_0_5_line_7 |  | 5 | 6 | 0.010365 | 0.125 | 0.08 | 261 | 0 | 0.364 | 1 | 1 | cs | TRUE
8 | LV_141-30_0_5_line_8 |  | 7 | 13 | 0.049322 | 0.125 | 0.08 | 261 | 0 | 0.364 | 1 | 1 | cs | TRUE
9 | LV_141-30_0_5_line_9 |  | 8 | 11 | 0.059047 | 0.125 | 0.08 | 261 | 0 | 0.364 | 1 | 1 | cs | TRUE
10 | LV_141-30_0_5_line_10 |  | 9 | 10 | 0.048952 | 0.125 | 0.08 | 261 | 0 | 0.364 | 1 | 1 | cs | TRUE
11 | LV_141-30_0_5_line_11 |  | 9 | 11 | 0.052871 | 0.125 | 0.08 | 261 | 0 | 0.364 | 1 | 1 | cs | TRUE
12 | LV_141-30_0_5_line_12 |  | 9 | 12 | 0.014674 | 0.125 | 0.08 | 261 | 0 | 0.364 | 1 | 1 | cs | TRUE
13 | LV_141-30_0_5_line_13 |  | 10 | 14 | 0.09716 | 0.125 | 0.08 | 261 | 0 | 0.364 | 1 | 4 | cs | TRUE
14 | LV_141-30_0_5_line_14 |  | 10 | 15 | 0.08317 | 0.125 | 0.08 | 261 | 0 | 0.364 | 1 | 4 | cs | TRUE
15 | LV_141-30_0_5_line_15 |  | 12 | 16 | 0.022836 | 0.125 | 0.08 | 261 | 0 | 0.364 | 1 | 1 | cs | TRUE
16 | LV_141-30_0_5_line_16 |  | 13 | 17 | 0.021587 | 0.125 | 0.08 | 261 | 0 | 0.364 | 1 | 1 | cs | TRUE
17 | LV_141-30_0_5_line_17 |  | 14 | 18 | 0.01545 | 0.125 | 0.08 | 261 | 0 | 0.364 | 1 | 1 | cs | TRUE
18 | LV_141-30_0_5_line_18 |  | 14 | 19 | 0.016999 | 0.125 | 0.08 | 261 | 0 | 0.364 | 1 | 4 | cs | TRUE
19 | LV_141-30_0_5_line_19 |  | 14 | 20 | 0.016902 | 0.125 | 0.08 | 261 | 0 | 0.364 | 1 | 1 | cs | TRUE
20 | LV_141-30_0_5_line_20 |  | 16 | 21 | 0.015689 | 0.125 | 0.08 | 261 | 0 | 0.364 | 1 | 1 | cs | TRUE
21 | LV_141-30_0_5_line_21 |  | 18 | 24 | 0.01614 | 0.125 | 0.08 | 261 | 0 | 0.364 | 1 | 1 | cs | TRUE
22 | LV_141-30_0_5_line_22 |  | 19 | 25 | 0.055286 | 0.125 | 0.08 | 261 | 0 | 0.364 | 1 | 4 | cs | TRUE
23 | LV_141-30_0_5_line_23 |  | 20 | 26 | 0.0006227 | 0.125 | 0.08 | 261 | 0 | 0.364 | 1 | 1 | cs | TRUE
24 | LV_141-30_0_5_line_24 |  | 21 | 22 | 0.0095298 | 0.125 | 0.08 | 261 | 0 | 0.364 | 1 | 1 | cs | TRUE
25 | LV_141-30_0_5_line_25 |  | 22 | 23 | 0.010852 | 0.125 | 0.08 | 261 | 0 | 0.364 | 1 | 1 | cs | TRUE
26 | LV_141-30_0_5_line_26 |  | 24 | 53 | 0.013301 | 0.125 | 0.08 | 261 | 0 | 0.364 | 1 | 1 | cs | TRUE
27 | LV_141-30_0_5_line_27 |  | 25 | 43 | 0.0069529 | 0.125 | 0.08 | 261 | 0 | 0.364 | 1 | 4 | cs | TRUE
28 | LV_141-30_0_5_line_28 |  | 26 | 59 | 0.024787 | 0.125 | 0.08 | 261 | 0 | 0.364 | 1 | 1 | cs | TRUE
29 | LV_141-30_0_5_line_29 |  | 27 | 28 | 0.014987 | 0.125 | 0.08 | 261 | 0 | 0.364 | 1 | 4 | cs | TRUE
30 | LV_141-30_0_5_line_30 |  | 27 | 29 | 0.012936 | 0.125 | 0.08 | 261 | 0 | 0.364 | 1 | 4 | cs | TRUE
31 | LV_141-30_0_5_line_31 |  | 28 | 30 | 0.025821 | 0.125 | 0.08 | 261 | 0 | 0.364 | 1 | 4 | cs | TRUE
32 | LV_141-30_0_5_line_32 |  | 29 | 31 | 0.00357 | 0.125 | 0.08 | 261 | 0 | 0.364 | 1 | 4 | cs | TRUE
33 | LV_141-30_0_5_line_33 |  | 30 | 32 | 0.047478 | 0.125 | 0.08 | 261 | 0 | 0.364 | 1 | 4 | cs | TRUE
34 | LV_141-30_0_5_line_34 |  | 30 | 33 | 0.033815 | 0.125 | 0.08 | 261 | 0 | 0.364 | 1 | 1 | cs | TRUE
35 | LV_141-30_0_5_line_35 |  | 31 | 34 | 0.017664 | 0.125 | 0.08 | 261 | 0 | 0.364 | 1 | 4 | cs | TRUE
36 | LV_141-30_0_5_line_36 |  | 32 | 48 | 0.016171 | 0.125 | 0.08 | 261 | 0 | 0.364 | 1 | 4 | cs | TRUE
37 | LV_141-30_0_5_line_37 |  | 32 | 47 | 0.008074 | 0.125 | 0.08 | 261 | 0 | 0.364 | 1 | 1 | cs | TRUE
38 | LV_141-30_0_5_line_38 |  | 34 | 49 | 0.023493 | 0.125 | 0.08 | 261 | 0 | 0.364 | 1 | 4 | cs | TRUE
39 | LV_141-30_0_5_line_39 |  | 35 | 36 | 0.022587 | 0.125 | 0.08 | 261 | 0 | 0.364 | 1 | 4 | cs | TRUE
40 | LV_141-30_0_5_line_40 |  | 35 | 37 | 0.026494 | 0.125 | 0.08 | 261 | 0 | 0.364 | 1 | 1 | cs | TRUE
41 | LV_141-30_0_5_line_41 |  | 35 | 38 | 0.014408 | 0.125 | 0.08 | 261 | 0 | 0.364 | 1 | 4 | cs | TRUE
42 | LV_141-30_0_5_line_42 |  | 36 | 42 | 0.050357 | 0.125 | 0.08 | 261 | 0 | 0.364 | 1 | 1 | cs | TRUE
43 | LV_141-30_0_5_line_43 |  | 36 | 39 | 0.10904 | 0.125 | 0.08 | 261 | 0 | 0.364 | 1 | 4 | cs | TRUE
44 | LV_141-30_0_5_line_44 |  | 38 | 49 | 0.027196 | 0.125 | 0.08 | 261 | 0 | 0.364 | 1 | 4 | cs | TRUE
45 | LV_141-30_0_5_line_45 |  | 39 | 40 | 0.024497 | 0.125 | 0.08 | 261 | 0 | 0.364 | 1 | 4 | cs | TRUE
46 | LV_141-30_0_5_line_46 |  | 39 | 41 | 0.017818 | 0.125 | 0.08 | 261 | 0 | 0.364 | 1 | 1 | cs | TRUE
47 | LV_141-30_0_5_line_47 |  | 40 | 45 | 0.013937 | 0.125 | 0.08 | 261 | 0 | 0.364 | 1 | 4 | cs | TRUE
48 | LV_141-30_0_5_line_48 |  | 41 | 50 | 0.022946 | 0.125 | 0.08 | 261 | 0 | 0.364 | 1 | 1 | cs | TRUE
49 | LV_141-30_0_5_line_49 |  | 42 | 51 | 0.007084 | 0.125 | 0.08 | 261 | 0 | 0.364 | 1 | 1 | cs | TRUE
50 | LV_141-30_0_5_line_50 |  | 43 | 44 | 0.057567 | 0.125 | 0.08 | 261 | 0 | 0.364 | 1 | 1 | cs | TRUE
51 | LV_141-30_0_5_line_51 |  | 43 | 45 | 0.043155 | 0.125 | 0.08 | 261 | 0 | 0.364 | 1 | 4 | cs | TRUE
52 | LV_141-30_0_5_line_52 |  | 46 | 47 | 0.017792 | 0.125 | 0.08 | 261 | 0 | 0.364 | 1 | 1 | cs | TRUE
53 | LV_141-30_0_5_line_53 |  | 47 | 54 | 0.011117 | 0.125 | 0.08 | 261 | 0 | 0.364 | 1 | 1 | cs | TRUE
54 | LV_141-30_0_5_line_54 |  | 48 | 55 | 0.047528 | 0.125 | 0.08 | 261 | 0 | 0.364 | 1 | 2 | cs | TRUE
55 | LV_141-30_0_5_line_55 |  | 51 | 56 | 0.020918 | 0.125 | 0.08 | 261 | 0 | 0.364 | 1 | 1 | cs | TRUE
56 | LV_141-30_0_5_line_56 |  | 52 | 53 | 0.0098737 | 0.125 | 0.08 | 261 | 0 | 0.364 | 1 | 1 | cs | TRUE
57 | LV_141-30_0_5_line_57 |  | 57 | 58 | 0.031941 | 0.125 | 0.08 | 261 | 0 | 0.364 | 1 | 1 | cs | TRUE
58 | LV_141-30_0_5_line_58 |  | 58 | 59 | 0.002126 | 0.125 | 0.08 | 261 | 0 | 0.364 | 1 | 1 | cs | TRUE

## trafo
| name | std_type | hv_bus | lv_bus | sn_mva | vn_hv_kv | vn_lv_kv | vk_percent | vkr_percent | pfe_kw | i0_percent | shift_degree | tap_side | tap_neutral | tap_min | tap_max | tap_step_percent | tap_step_degree | tap_pos | tap_phase_shifter | parallel | df | in_service
0 | LV_141-30_0_5_trafo_21 | 0.63 MVA 20/0.4 kV | 60 | 15 | 0.63 | 20 | 0.4 | 6 | 1.206 | 1.65 | 0.2619 | 150 | hv | 0 | -2 | 2 | 2.5 | 0 | 0 | FALSE | 1 | 1 | TRUE

## line_geodata
| x0 | y0 | x1 | y1 | x2 | y2 | x3 | y3 | x4 | y4 | x5 | y5 | x6 | y6 | x7 | y7 | x8 | y8 | x9 | y9 | x10 | y10 | x11 | y11 | x12 | y12 | x13 | y13 | x14 | y14
0 | 2685807.157 | 1238346.7549 | 2685794.0132 | 1238373.651 | 2685789.9425 | 1238380.2818
1 | 2685758.7327 | 1238426.7908 | 2685775.4658 | 1238401.7366 | 2685781.5162 | 1238394.0074 | 2685789.9425 | 1238380.2818
2 | 2685807.157 | 1238346.7549 | 2685804.0845 | 1238344.7313 | 2685797.2527 | 1238346.3226 | 2685778.7834 | 1238337.0714 | 2685780.0854 | 1238333.8768
3 | 2685758.7327 | 1238426.7908 | 2685764.3143 | 1238430.563
4 | 2685772.2405 | 1238318.6749 | 2685779.8671 | 1238322.8102 | 2685775.892 | 1238331.9371 | 2685780.0854 | 1238333.8768
5 | 2685764.3143 | 1238430.563 | 2685769.9629 | 1238422.3609 | 2685773.5536 | 1238424.1251 | 2685779.3616 | 1238427.9339 | 2685787.4711 | 1238432.143 | 2685789.6138 | 1238439.8684
6 | 2685764.3143 | 1238430.563 | 2685752.2874 | 1238447.2013 | 2685732.9023 | 1238475.8417
7 | 2685765.8948 | 1238326.4221 | 2685768.5696 | 1238325.082 | 2685772.2405 | 1238318.6749
8 | 2685789.6138 | 1238439.8684 | 2685789.5553 | 1238433.9744 | 2685787.2417 | 1238428.1257 | 2685778.5009 | 1238422.5732 | 2685792.7697 | 1238399.9075
9 | 2685700.6398 | 1238525.2897 | 2685720.478 | 1238494.1981 | 2685732.9023 | 1238475.8417
10 | 2685696.0989 | 1238476.1667 | 2685699.599 | 1238453.8122 | 2685705.9896 | 1238428.275
11 | 2685696.0989 | 1238476.1667 | 2685694.7293 | 1238514.441 | 2685694.2693 | 1238521.6729 | 2685695.4099 | 1238522.3121 | 2685700.6398 | 1238525.2897
12 | 2685696.0989 | 1238476.1667 | 2685699.6752 | 1238471.5927 | 2685704.1451 | 1238463.934
13 | 2685705.9896 | 1238428.275 | 2685708.6312 | 1238417.7055 | 2685709.3169 | 1238412.1336 | 2685708.3865 | 1238408.9846 | 2685703.1427 | 1238398.0566 | 2685698.5843 | 1238385.7709 | 2685697.3545 | 1238380.8274 | 2685697.9703 | 1238376.9446 | 2685699.6007 | 1238373.5324 | 2685704.8154 | 1238366.5693 | 2685707.5777 | 1238361.7835 | 2685708.5183 | 1238355.8483 | 2685707.4679 | 1238350.0068 | 2685704.1076 | 1238344.8546 | 2685698.3565 | 1238340.7687
14 | 2685705.9896 | 1238428.275 | 2685699.2398 | 1238438.8741 | 2685684.6551 | 1238457.6772 | 2685680.118 | 1238467.4965 | 2685668.3807 | 1238479.8139 | 2685660.2148 | 1238493.6616 | 2685658.4944 | 1238495.9974
15 | 2685718.0692 | 1238446.0277 | 2685716.8996 | 1238447.5907 | 2685708.8517 | 1238455.8694 | 2685704.1451 | 1238463.934
16 | 2685804.2704 | 1238381.6388 | 2685792.7697 | 1238399.9075
17 | 2685698.3565 | 1238340.7687 | 2685704.6804 | 1238326.6719
18 | 2685698.3565 | 1238340.7687 | 2685690.5813 | 1238335.9197 | 2685683.7756 | 1238332.0363
19 | 2685698.3565 | 1238340.7687 | 2685690.4497 | 1238355.7073
20 | 2685718.0692 | 1238446.0277 | 2685725.8556 | 1238435.6225 | 2685727.3735 | 1238433.3984
21 | 2685704.6804 | 1238326.6719 | 2685711.2867 | 1238311.9457
22 | 2685636.5358 | 1238303.3307 | 2685665.1543 | 1238321.2535 | 2685672.7681 | 1238325.7554 | 2685683.7756 | 1238332.0363
23 | 2685690.1584 | 1238356.2577 | 2685690.4497 | 1238355.7073
24 | 2685727.3735 | 1238433.3984 | 2685732.7455 | 1238425.527
25 | 2685738.863 | 1238416.5632 | 2685732.7455 | 1238425.527
26 | 2685711.2867 | 1238311.9457 | 2685716.731 | 1238299.8095
27 | 2685630.643 | 1238299.6403 | 2685636.5358 | 1238303.3307
28 | 2685678.5632 | 1238378.1651 | 2685690.1584 | 1238356.2577
29 | 2685448.2959 | 1238527.7112 | 2685442.4995 | 1238523.6138 | 2685437.4922 | 1238517.5187
30 | 2685429.2805 | 1238507.5232 | 2685437.4922 | 1238517.5187
31 | 2685448.2959 | 1238527.7112 | 2685450.7056 | 1238529.0023 | 2685459.2873 | 1238531.9502 | 2685465.6671 | 1238532.8315 | 2685473.24 | 1238532.8071
32 | 2685432.1482 | 1238505.3851 | 2685430.9096 | 1238506.2902 | 2685429.2805 | 1238507.5232
33 | 2685473.24 | 1238532.8071 | 2685483.0385 | 1238530.5799 | 2685493.2635 | 1238525.5345 | 2685506.7871 | 1238513.6429 | 2685509.392 | 1238512.4128 | 2685514.6327 | 1238512.5439
34 | 2685473.24 | 1238532.8071 | 2685473.3202 | 1238537.2225 | 2685474.2031 | 1238541.0491 | 2685476.6211 | 1238544.3974 | 2685493.293 | 1238557.7212
35 | 2685432.1482 | 1238505.3851 | 2685445.8077 | 1238494.1859
36 | 2685514.6327 | 1238512.5439 | 2685515.2821 | 1238513.1537 | 2685519.8837 | 1238514.5877 | 2685523.5031 | 1238515.4071 | 2685528.9923 | 1238519.3338
37 | 2685508.7668 | 1238506.9777 | 2685514.6327 | 1238512.5439
38 | 2685445.8077 | 1238494.1859 | 2685463.9749 | 1238479.2909
39 | 2685496.1479 | 1238452.9128 | 2685512.0843 | 1238436.864
40 | 2685496.1479 | 1238452.9128 | 2685514.9524 | 1238471.5765
41 | 2685496.1479 | 1238452.9128 | 2685485.0061 | 1238462.0477
42 | 2685512.0843 | 1238436.864 | 2685538.8535 | 1238453.4058 | 2685543.2407 | 1238453.9694 | 2685547.3484 | 1238452.9278 | 2685550.7918 | 1238449.6973 | 2685553.7652 | 1238445.0625
43 | 2685512.0843 | 1238436.864 | 2685536.3741 | 1238411.2732 | 2685558.1801 | 1238384.8127 | 2685581.788 | 1238353.03
44 | 2685485.0061 | 1238462.0477 | 2685463.9749 | 1238479.2909
45 | 2685581.788 | 1238353.03 | 2685595.0468 | 1238332.4311
46 | 2685581.788 | 1238353.03 | 2685597.0814 | 1238362.1735
47 | 2685602.087 | 1238320.4103 | 2685597.4665 | 1238328.6718 | 2685595.0468 | 1238332.4311
48 | 2685597.0814 | 1238362.1735 | 2685616.7764 | 1238373.9484
49 | 2685557.5903 | 1238439.1 | 2685553.7652 | 1238445.0625
50 | 2685630.643 | 1238299.6403 | 2685653.4798 | 1238301.4153 | 2685660.4608 | 1238297.3464 | 2685669.9609 | 1238289.0997 | 2685677.1157 | 1238285.5671 | 2685679.6575 | 1238280.1078
51 | 2685602.087 | 1238320.4103 | 2685604.8366 | 1238315.98 | 2685605.9098 | 1238316.5737 | 2685608.2663 | 1238316.8412 | 2685609.629 | 1238314.1589 | 2685617.9856 | 1238298.6349 | 2685621.0039 | 1238297.0773 | 2685624.3513 | 1238296.8365 | 2685627.8014 | 1238297.8647 | 2685630.643 | 1238299.6403
52 | 2685508.7668 | 1238506.9777 | 2685495.2227 | 1238518.515
53 | 2685508.7668 | 1238506.9777 | 2685517.194 | 1238499.7272
54 | 2685528.9923 | 1238519.3338 | 2685540.9049 | 1238527.8555 | 2685542.6429 | 1238527.9917 | 2685544.368 | 1238526.3932 | 2685560.9817 | 1238502.8854
55 | 2685568.8857 | 1238421.4933 | 2685557.5903 | 1238439.1
56 | 2685716.731 | 1238299.8095 | 2685720.7724 | 1238290.8007
57 | 2685662.6266 | 1238408.2747 | 2685677.5686 | 1238380.0441
58 | 2685677.5686 | 1238380.0441 | 2685678.5632 | 1238378.1651

## bus_geodata
| x | y | coords
0 | 2685789.9425 | 1238380.2818
1 | 2685807.157 | 1238346.7549
2 | 2685758.7327 | 1238426.7908
3 | 2685780.0854 | 1238333.8768
4 | 2685764.3143 | 1238430.563
5 | 2685772.2405 | 1238318.6749
6 | 2685765.8948 | 1238326.4221
7 | 2685789.6138 | 1238439.8684
8 | 2685732.9023 | 1238475.8417
9 | 2685696.0989 | 1238476.1667
10 | 2685705.9897 | 1238428.275
11 | 2685700.6398 | 1238525.2897
12 | 2685704.1451 | 1238463.934
13 | 2685792.7697 | 1238399.9075
14 | 2685698.3565 | 1238340.7687
15 | 2685658.4944 | 1238495.9974
16 | 2685718.0692 | 1238446.0277
17 | 2685804.2704 | 1238381.6388
18 | 2685704.6804 | 1238326.6719
19 | 2685683.7756 | 1238332.0363
20 | 2685690.4497 | 1238355.7073
21 | 2685727.3735 | 1238433.3984
22 | 2685732.7455 | 1238425.527
23 | 2685738.863 | 1238416.5632
24 | 2685711.2867 | 1238311.9457
25 | 2685636.5358 | 1238303.3307
26 | 2685690.1584 | 1238356.2577
27 | 2685437.4922 | 1238517.5187
28 | 2685448.2959 | 1238527.7112
29 | 2685429.2805 | 1238507.5232
30 | 2685473.24 | 1238532.8071
31 | 2685432.1482 | 1238505.3851
32 | 2685514.6327 | 1238512.5439
33 | 2685493.293 | 1238557.7212
34 | 2685445.8077 | 1238494.1859
35 | 2685496.1479 | 1238452.9128
36 | 2685512.0843 | 1238436.864
37 | 2685514.9524 | 1238471.5765
38 | 2685485.0061 | 1238462.0477
39 | 2685581.788 | 1238353.03
40 | 2685595.0468 | 1238332.4311
41 | 2685597.0814 | 1238362.1735
42 | 2685553.7652 | 1238445.0625
43 | 2685630.643 | 1238299.6403
44 | 2685679.6575 | 1238280.1078
45 | 2685602.087 | 1238320.4103
46 | 2685495.2227 | 1238518.515
47 | 2685508.7668 | 1238506.9777
48 | 2685528.9923 | 1238519.3338
49 | 2685463.9749 | 1238479.2909
50 | 2685616.7764 | 1238373.9484
51 | 2685557.5903 | 1238439.1
52 | 2685720.7724 | 1238290.8007
53 | 2685716.731 | 1238299.8095
54 | 2685517.194 | 1238499.7272
55 | 2685560.9817 | 1238502.8854
56 | 2685568.8857 | 1238421.4933
57 | 2685662.6266 | 1238408.2747
58 | 2685677.5686 | 1238380.0441
59 | 2685678.5632 | 1238378.1651
60 | 2685705.9897 | 1238428.275

## line_std_types
| c_nf_per_km | r_ohm_per_km | x_ohm_per_km | max_i_ka | type | q_mm2 | alpha | voltage_rating
NAYY 4x50 SE | 210 | 0.642 | 0.083 | 0.142 | cs | 50 | 0.00403 | LV
NAYY 4x120 SE | 264 | 0.225 | 0.08 | 0.242 | cs | 120 | 0.00403 | LV
NAYY 4x150 SE | 261 | 0.208 | 0.08 | 0.27 | cs | 150 | 0.00403 | LV
NA2XS2Y 1x95 RM/25 12/20 kV | 216 | 0.313 | 0.132 | 0.252 | cs | 95 | 0.00403 | MV
NA2XS2Y 1x185 RM/25 12/20 kV | 273 | 0.161 | 0.117 | 0.362 | cs | 185 | 0.00403 | MV
NA2XS2Y 1x240 RM/25 12/20 kV | 304 | 0.122 | 0.112 | 0.421 | cs | 240 | 0.00403 | MV
NA2XS2Y 1x95 RM/25 6/10 kV | 315 | 0.313 | 0.123 | 0.249 | cs | 95 | 0.00403 | MV
NA2XS2Y 1x185 RM/25 6/10 kV | 406 | 0.161 | 0.11 | 0.358 | cs | 185 | 0.00403 | MV
NA2XS2Y 1x240 RM/25 6/10 kV | 456 | 0.122 | 0.105 | 0.416 | cs | 240 | 0.00403 | MV
NA2XS2Y 1x150 RM/25 12/20 kV | 250 | 0.206 | 0.116 | 0.319 | cs | 150 | 0.00403 | MV
NA2XS2Y 1x120 RM/25 12/20 kV | 230 | 0.253 | 0.119 | 0.283 | cs | 120 | 0.00403 | MV
NA2XS2Y 1x70 RM/25 12/20 kV | 190 | 0.443 | 0.132 | 0.22 | cs | 70 | 0.00403 | MV
NA2XS2Y 1x150 RM/25 6/10 kV | 360 | 0.206 | 0.11 | 0.315 | cs | 150 | 0.00403 | MV
NA2XS2Y 1x120 RM/25 6/10 kV | 340 | 0.253 | 0.113 | 0.28 | cs | 120 | 0.00403 | MV
NA2XS2Y 1x70 RM/25 6/10 kV | 280 | 0.443 | 0.123 | 0.217 | cs | 70 | 0.00403 | MV
N2XS(FL)2Y 1x120 RM/35 64/110 kV | 112 | 0.153 | 0.166 | 0.366 | cs | 120 | 0.00393 | HV
N2XS(FL)2Y 1x185 RM/35 64/110 kV | 125 | 0.099 | 0.156 | 0.457 | cs | 185 | 0.00393 | HV
N2XS(FL)2Y 1x240 RM/35 64/110 kV | 135 | 0.075 | 0.149 | 0.526 | cs | 240 | 0.00393 | HV
N2XS(FL)2Y 1x300 RM/35 64/110 kV | 144 | 0.06 | 0.144 | 0.588 | cs | 300 | 0.00393 | HV
15-AL1/3-ST1A 0.4 | 11 | 1.8769 | 0.35 | 0.105 | ol | 16 | 0.00403 | LV
24-AL1/4-ST1A 0.4 | 11.25 | 1.2012 | 0.335 | 0.14 | ol | 24 | 0.00403 | LV
48-AL1/8-ST1A 0.4 | 12.2 | 0.5939 | 0.3 | 0.21 | ol | 48 | 0.00403 | LV
94-AL1/15-ST1A 0.4 | 13.2 | 0.306 | 0.29 | 0.35 | ol | 94 | 0.00403 | LV
34-AL1/6-ST1A 10.0 | 9.7 | 0.8342 | 0.36 | 0.17 | ol | 34 | 0.00403 | MV
48-AL1/8-ST1A 10.0 | 10.1 | 0.5939 | 0.35 | 0.21 | ol | 48 | 0.00403 | MV
70-AL1/11-ST1A 10.0 | 10.4 | 0.4132 | 0.339 | 0.29 | ol | 70 | 0.00403 | MV
94-AL1/15-ST1A 10.0 | 10.75 | 0.306 | 0.33 | 0.35 | ol | 94 | 0.00403 | MV
122-AL1/20-ST1A 10.0 | 11.1 | 0.2376 | 0.323 | 0.41 | ol | 122 | 0.00403 | MV
149-AL1/24-ST1A 10.0 | 11.25 | 0.194 | 0.315 | 0.47 | ol | 149 | 0.00403 | MV
34-AL1/6-ST1A 20.0 | 9.15 | 0.8342 | 0.382 | 0.17 | ol | 34 | 0.00403 | MV
48-AL1/8-ST1A 20.0 | 9.5 | 0.5939 | 0.372 | 0.21 | ol | 48 | 0.00403 | MV
70-AL1/11-ST1A 20.0 | 9.7 | 0.4132 | 0.36 | 0.29 | ol | 70 | 0.00403 | MV
94-AL1/15-ST1A 20.0 | 10 | 0.306 | 0.35 | 0.35 | ol | 94 | 0.00403 | MV
122-AL1/20-ST1A 20.0 | 10.3 | 0.2376 | 0.344 | 0.41 | ol | 122 | 0.00403 | MV
149-AL1/24-ST1A 20.0 | 10.5 | 0.194 | 0.337 | 0.47 | ol | 149 | 0.00403 | MV
184-AL1/30-ST1A 20.0 | 10.75 | 0.1571 | 0.33 | 0.535 | ol | 184 | 0.00403 | MV
243-AL1/39-ST1A 20.0 | 11 | 0.1188 | 0.32 | 0.645 | ol | 243 | 0.00403 | MV
48-AL1/8-ST1A 110.0 | 8 | 0.5939 | 0.46 | 0.21 | ol | 48 | 0.00403 | HV
70-AL1/11-ST1A 110.0 | 8.4 | 0.4132 | 0.45 | 0.29 | ol | 70 | 0.00403 | HV
94-AL1/15-ST1A 110.0 | 8.65 | 0.306 | 0.44 | 0.35 | ol | 94 | 0.00403 | HV
122-AL1/20-ST1A 110.0 | 8.5 | 0.2376 | 0.43 | 0.41 | ol | 122 | 0.00403 | HV
149-AL1/24-ST1A 110.0 | 8.75 | 0.194 | 0.41 | 0.47 | ol | 149 | 0.00403 | HV
184-AL1/30-ST1A 110.0 | 8.8 | 0.1571 | 0.4 | 0.535 | ol | 184 | 0.00403 | HV
243-AL1/39-ST1A 110.0 | 9 | 0.1188 | 0.39 | 0.645 | ol | 243 | 0.00403 | HV
305-AL1/39-ST1A 110.0 | 9.2 | 0.0949 | 0.38 | 0.74 | ol | 305 | 0.00403 | HV
490-AL1/64-ST1A 110.0 | 9.75 | 0.059 | 0.37 | 0.96 | ol | 490 | 0.00403 | HV
679-AL1/86-ST1A 110.0 | 9.95 | 0.042 | 0.36 | 1.15 | ol | 679 | 0.00403 | HV
490-AL1/64-ST1A 220.0 | 10 | 0.059 | 0.285 | 0.96 | ol | 490 | 0.00403 | HV
679-AL1/86-ST1A 220.0 | 11.7 | 0.042 | 0.275 | 1.15 | ol | 679 | 0.00403 | HV
490-AL1/64-ST1A 380.0 | 11 | 0.059 | 0.253 | 0.96 | ol | 490 | 0.00403 | HV
679-AL1/86-ST1A 380.0 | 14.6 | 0.042 | 0.25 | 1.15 | ol | 679 | 0.00403 | HV

## trafo_std_types
| i0_percent | pfe_kw | vkr_percent | sn_mva | vn_lv_kv | vn_hv_kv | vk_percent | shift_degree | vector_group | tap_side | tap_neutral | tap_min | tap_max | tap_step_degree | tap_step_percent | tap_phase_shifter
160 MVA 380/110 kV | 0.06 | 60 | 0.25 | 160 | 110 | 380 | 12.2 | 0 | Yy0 | hv | 0 | -9 | 9 | 0 | 1.5 | FALSE
100 MVA 220/110 kV | 0.06 | 55 | 0.26 | 100 | 110 | 220 | 12 | 0 | Yy0 | hv | 0 | -9 | 9 | 0 | 1.5 | FALSE
63 MVA 110/20 kV | 0.04 | 22 | 0.32 | 63 | 20 | 110 | 18 | 150 | YNd5 | hv | 0 | -9 | 9 | 0 | 1.5 | FALSE
40 MVA 110/20 kV | 0.05 | 18 | 0.34 | 40 | 20 | 110 | 16.2 | 150 | YNd5 | hv | 0 | -9 | 9 | 0 | 1.5 | FALSE
25 MVA 110/20 kV | 0.07 | 14 | 0.41 | 25 | 20 | 110 | 12 | 150 | YNd5 | hv | 0 | -9 | 9 | 0 | 1.5 | FALSE
63 MVA 110/10 kV | 0.04 | 22 | 0.32 | 63 | 10 | 110 | 18 | 150 | YNd5 | hv | 0 | -9 | 9 | 0 | 1.5 | FALSE
40 MVA 110/10 kV | 0.05 | 18 | 0.34 | 40 | 10 | 110 | 16.2 | 150 | YNd5 | hv | 0 | -9 | 9 | 0 | 1.5 | FALSE
25 MVA 110/10 kV | 0.07 | 14 | 0.41 | 25 | 10 | 110 | 12 | 150 | YNd5 | hv | 0 | -9 | 9 | 0 | 1.5 | FALSE
0.25 MVA 20/0.4 kV | 0.32 | 0.8 | 1.44 | 0.25 | 0.4 | 20 | 6 | 150 | Yzn5 | hv | 0 | -2 | 2 | 0 | 2.5 | FALSE
0.4 MVA 20/0.4 kV | 0.3375 | 1.35 | 1.425 | 0.4 | 0.4 | 20 | 6 | 150 | Dyn5 | hv | 0 | -2 | 2 | 0 | 2.5 | FALSE
0.63 MVA 20/0.4 kV | 0.2619 | 1.65 | 1.206 | 0.63 | 0.4 | 20 | 6 | 150 | Dyn5 | hv | 0 | -2 | 2 | 0 | 2.5 | FALSE
0.25 MVA 10/0.4 kV | 0.24 | 0.6 | 1.2 | 0.25 | 0.4 | 10 | 4 | 150 | Dyn5 | hv | 0 | -2 | 2 | 0 | 2.5 | FALSE
0.4 MVA 10/0.4 kV | 0.2375 | 0.95 | 1.325 | 0.4 | 0.4 | 10 | 4 | 150 | Dyn5 | hv | 0 | -2 | 2 | 0 | 2.5 | FALSE
0.63 MVA 10/0.4 kV | 0.1873 | 1.18 | 1.0794 | 0.63 | 0.4 | 10 | 4 | 150 | Dyn5 | hv | 0 | -2 | 2 | 0 | 2.5 | FALSE

## trafo3w_std_types
| sn_hv_mva | sn_mv_mva | sn_lv_mva | vn_hv_kv | vn_mv_kv | vn_lv_kv | vk_hv_percent | vk_mv_percent | vk_lv_percent | vkr_hv_percent | vkr_mv_percent | vkr_lv_percent | pfe_kw | i0_percent | shift_mv_degree | shift_lv_degree | vector_group | tap_side | tap_neutral | tap_min | tap_max | tap_step_percent
63/25/38 MVA 110/20/10 kV | 63 | 25 | 38 | 110 | 20 | 10 | 10.4 | 10.4 | 10.4 | 0.28 | 0.32 | 0.35 | 35 | 0.89 | 0 | 0 | YN0yn0yn0 | hv | 0 | -10 | 10 | 1.2
63/25/38 MVA 110/10/10 kV | 63 | 25 | 38 | 110 | 10 | 10 | 10.4 | 10.4 | 10.4 | 0.28 | 0.32 | 0.35 | 35 | 0.89 | 0 | 0 | YN0yn0yn0 | hv | 0 | -10 | 10 | 1.2

## fuse_std_types
| fuse_type | i_rated_a | t_avg | t_min | t_total | x_avg | x_min | x_total
HV 100A | HV 100A | 100 | 0 | [10.0, 3.64, 0.854, 0.281, 0.1, 0.0531, 0.022, 0.01] | [10.0, 4.267, 1.21, 0.403, 0.1, 0.058, 0.022, 0.01] | 0 | [300.0, 350.0, 450.0, 550.0, 700.0, 850.0, 1200.0, 1752.0] | [600.0, 700.0, 900.0, 1150.0, 1665.0, 2000.0, 3000.0, 4313.0]
HV 10A | HV 10A | 10 | 0 | [10.0, 1675.0, 0.344, 0.156, 0.1, 0.0417, 0.0171, 0.01] | [10.0, 1.3, 0.3, 0.155, 0.1, 0.0555, 0.023, 0.01] | 0 | [30.0, 32.0, 35.0, 37.0, 39.0, 50.0, 70.0, 88.0] | [60.0, 70.0, 80.0, 87.0, 94.0, 110.0, 150.0, 216.0]
HV 125A | HV 125A | 125 | 0 | [10.0, 1.82, 0.344, 0.1, 0.0467, 0.0269, 0.01] | [10.0, 2.478, 0.426, 0.1, 0.0427, 0.0211, 0.01] | 0 | [375.0, 500.0, 700.0, 925.0, 1200.0, 1500.0, 2341.0] | [750.0, 1000.0, 1500.0, 2200.0, 3000.0, 4000.0, 5765.0]
HV 160A | HV 160A | 160 | 0 | [10.0, 4.15, 1.03, 0.198, 0.1, 0.051, 0.0172, 0.01] | [10.0, 2.3, 0.734, 0.274, 0.1, 0.046, 0.0177, 0.01] | 0 | [480.0, 550.0, 700.0, 1000.0, 1260.0, 1600.0, 2500.0, 3227.0] | [960.0, 1300.0, 1700.0, 2200.0, 2996.0, 4000.0, 6000.0, 7946.0]
HV 16A | HV 16A | 16 | 0 | [10.0, 0.352, 0.164, 0.1, 0.0649, 0.0342, 0.01] | [10.0, 2.34, 0.722, 0.181, 0.1, 0.055, 0.0296, 0.01] | 0 | [48.0, 60.0, 65.0, 71.0, 80.0, 100.0, 162.0] | [96.0, 110.0, 125.0, 150.0, 168.0, 200.0, 250.0, 398.0]
HV 200A | HV 200A | 200 | 0 | [10.0, 4.267, 1.21, 0.403, 0.1, 0.058, 0.022, 0.01] | [10.0, 3.73, 1.654, 0.328, 0.1, 0.0531, 0.019, 0.01] | 0 | [600.0, 700.0, 900.0, 1150.0, 1665.0, 2000.0, 3000.0, 4313.0] | [1200.0, 1500.0, 1800.0, 2700.0, 3960.0, 5000.0, 7500.0, 10620.0]
HV 20A | HV 20A | 20 | 0 | [10.0, 1.3, 0.3, 0.155, 0.1, 0.0555, 0.023, 0.01] | [10.0, 1.3, 0.161, 0.1, 0.0611, 0.0399, 0.0141, 0.01] | 0 | [60.0, 70.0, 80.0, 87.0, 94.0, 110.0, 150.0, 216.0] | [120.0, 150.0, 200.0, 223.0, 260.0, 300.0, 450.0, 532.0]
HV 25A | HV 25A | 25 | 0 | [10.0, 2.512, 0.833, 0.299, 0.1, 0.0372, 0.0223, 0.01] | [10.0, 3.125, 0.597, 0.198, 0.1, 0.0378, 0.022, 0.01] | 0 | [75.0, 82.0, 90.0, 100.0, 124.0, 170.0, 200.0, 289.0] | [150.0, 170.0, 210.0, 250.0, 294.0, 400.0, 500.0, 711.0]
HV 31.5A | HV 31.5A | 31.5 | 0 | [10.0, 2.34, 0.722, 0.181, 0.1, 0.055, 0.0296, 0.01] | [10.0, 2.84, 0.368, 0.164, 0.1, 0.0621, 0.0378, 0.0195, 0.01] | 0 | [95.0, 110.0, 125.0, 150.0, 165.0, 200.0, 250.0, 390.0] | [189.0, 220.0, 300.0, 350.0, 393.0, 450.0, 530.0, 700.0, 960.0]
HV 40A | HV 40A | 40 | 0 | [10.0, 1.3, 0.161, 0.1, 0.0611, 0.0399, 0.0141, 0.01] | [10.0, 2.05, 0.369, 0.198, 0.1, 0.051, 0.0298, 0.01] | 0 | [120.0, 150.0, 200.0, 223.0, 260.0, 300.0, 450.0, 532.0] | [240.0, 300.0, 400.0, 450.0, 530.0, 650.0, 800.0, 1311.0]
HV 50A | HV 50A | 50 | 0 | [10.0, 3.215, 0.597, 0.198, 0.1, 0.0378, 0.022, 0.01] | [10.0, 3.64, 0.854, 0.281, 0.1, 0.0531, 0.022, 0.01] | 0 | [150.0, 170.0, 210.0, 250.0, 294.0, 400.0, 500.0, 711.0] | [300.0, 350.0, 450.0, 550.0, 700.0, 850.0, 1200.0, 1752.0]
HV 6.3A | HV 6.3A | 6.3 | 0 | [10.0, 1.39, 0.344, 0.168, 0.1, 0.056, 0.0263, 0.01] | [10.0, 1.711, 0.516, 0.198, 0.1, 0.0634, 0.0303, 0.01] | 0 | [19.0, 19.5, 20.4, 20.8, 22.0, 25.0, 32.0, 48.0] | [38.0, 40.0, 43.0, 48.0, 53.0, 60.0, 75.0, 118.0]
HV 63A | HV 63A | 63 | 0 | [10.0, 2.84, 0.368, 0.164, 0.1, 0.0621, 0.0378, 0.0195, 0.01] | [10.0, 1.82, 0.344, 0.1, 0.0467, 0.0269, 0.01] | 0 | [189.0, 220.0, 300.0, 350.0, 393.0, 450.0, 530.0, 700.0, 961.0] | [378.0, 500.0, 700.0, 934.0, 1200.0, 1500.0, 2366.0]
HV 80A | HV 80A | 80 | 0 | [10.0, 2.05, 0.369, 0.198, 0.1, 0.051, 0.0298, 0.01] | [10.0, 4.15, 1.03, 0.198, 0.1, 0.051, 0.0172, 0.01] | 0 | [240.0, 300.0, 400.0, 450.0, 530.0, 650.0, 800.0, 1311.0] | [480.0, 550.0, 700.0, 1000.0, 1260.0, 1600.0, 2500.0, 3227.0]
Siemens NH-1-100 | Siemens NH-1-100 | 100 | [5400.0, 2000.0, 400.0, 20.0, 1.0, 0.2, 0.012, 0.004] | 0 | 0 | [150.0, 190.0, 250.0, 430.0, 900.0, 1250.0, 2700.0, 3600.0] | 0 | 0
Siemens NH-1-125 | Siemens NH-1-125 | 125 | [4800.0, 120.0, 7.0, 0.1, 0.004] | 0 | 0 | [180.0, 400.0, 740.0, 2000.0, 4250.0] | 0 | 0
Siemens NH-1-16 | Siemens NH-1-16 | 16 | [4000.0, 400.0, 2.0, 0.1, 0.04, 0.01] | 0 | 0 | [26.0, 35.0, 75.0, 150.0, 200.0, 300.0] | 0 | 0
Siemens NH-1-160 | Siemens NH-1-160 | 160 | [4800.0, 120.0, 7.0, 0.1, 0.004] | 0 | 0 | [210.0, 500.0, 900.0, 2300.0, 5000.0] | 0 | 0
Siemens NH-1-25 | Siemens NH-1-25 | 25 | [4000.0, 1000.0, 10.0, 0.2, 0.02, 0.01] | 0 | 0 | [40.0, 50.0, 100.0, 210.0, 400.0, 500.0] | 0 | 0
Siemens NH-1-50 | Siemens NH-1-50 | 50 | [4000.0, 40.0, 4.0, 1.0, 0.02, 0.01] | 0 | 0 | [86.0, 200.0, 300.0, 400.0, 1000.0, 1280.0] | 0 | 0
Siemens NH-1-63 | Siemens NH-1-63 | 63 | [4000.0, 100.0, 10.0, 2.0, 0.04, 0.01] | 0 | 0 | [100.0, 200.0, 300.0, 400.0, 1000.0, 1500.0] | 0 | 0
Siemens NH-1-80 | Siemens NH-1-80 | 80 | [4800.0, 120.0, 7.0, 0.1, 0.01] | 0 | 0 | [150.58, 250.0, 450.0, 1150.0, 2470.0] | 0 | 0
Siemens NH-2-1000 | Siemens NH-2-1000 | 1000 | [4800.0, 120.0, 7.0, 0.1, 0.004] | 0 | 0 | [1900.0, 3500.0, 8400.0, 24000.0, 52000.0] | 0 | 0
Siemens NH-2-200 | Siemens NH-2-200 | 200 | [4800.0, 120.0, 7.0, 0.1, 0.004] | 0 | 0 | [280.0, 650.0, 1200.0, 3000.0, 7000.0] | 0 | 0
Siemens NH-2-224 | Siemens NH-2-224 | 224 | [4800.0, 120.0, 7.0, 0.2, 0.04, 0.004] | 0 | 0 | [400.0, 750.0, 1453.0, 3025.0, 4315.0, 7600.0] | 0 | 0
Siemens NH-2-250 | Siemens NH-2-250 | 250 | [4800.0, 120.0, 7.0, 0.1, 0.004] | 0 | 0 | [450.0, 800.0, 1650.0, 4000.0, 8500.0] | 0 | 0
Siemens NH-2-315 | Siemens NH-2-315 | 315 | [4800.0, 120.0, 7.0, 0.1, 0.004] | 0 | 0 | [550.0, 920.0, 1900.0, 5000.0, 11000.0] | 0 | 0
Siemens NH-2-355 | Siemens NH-2-355 | 355 | [4800.0, 120.0, 6.0, 0.1, 0.004] | 0 | 0 | [650.0, 1116.27, 2350.0, 5840.0, 12790.0] | 0 | 0
Siemens NH-2-400 | Siemens NH-2-400 | 400 | [4800.0, 120.0, 7.0, 0.1, 0.004] | 0 | 0 | [720.0, 1350.0, 2800.0, 6500.0, 15000.0] | 0 | 0
Siemens NH-2-425 | Siemens NH-2-425 | 425 | [4800.0, 120.0, 7.0, 0.1, 0.004] | 0 | 0 | [850.0, 1500.0, 3050.0, 7500.0, 16500.0] | 0 | 0
Siemens NH-2-630 | Siemens NH-2-630 | 630 | [4800.0, 120.0, 7.0, 0.1, 0.004] | 0 | 0 | [1200.0, 2000.0, 4800.0, 12000.0, 26000.0] | 0 | 0

## res_bus
| vm_pu | va_degree | p_mw | q_mvar
0 | 0.98519 | -0.28399 | 0.0078454 | 0.0019662
1 | 0.98489 | -0.2899 | 0 | 0
2 | 0.98605 | -0.26732 | 0 | 0
3 | 0.98461 | -0.29536 | 0.0037989 | 0.00095208
4 | 0.98615 | -0.26532 | 0 | 0
5 | 0.98451 | -0.29742 | 0 | 0
6 | 0.98446 | -0.29834 | 0.0049261 | 0.0012346
7 | 0.98547 | -0.27856 | 0 | 0
8 | 0.98798 | -0.22985 | 0.002422 | 0.00060701
9 | 0.99193 | -0.15341 | 0 | 0
10 | 0.99453 | -0.10357 | 0 | 0
11 | 0.99006 | -0.18944 | 0 | 0
12 | 0.99168 | -0.15841 | 0.0016484 | 0.00041312
13 | 0.98459 | -0.29575 | 0.00605 | 0.0015163
14 | 0.98942 | -0.20104 | 0 | 0
15 | 1 | 0 | -0.29104 | -0.074544
16 | 0.99131 | -0.16553 | 0.004306 | 0.0010792
17 | 0.98432 | -0.30093 | 0.013347 | 0.0033451
18 | 0.98933 | -0.20286 | 0.0021321 | 0.00053434
19 | 0.9887 | -0.21487 | 0.0016073 | 0.00040283
20 | 0.98884 | -0.21229 | 0.0026074 | 0.00065347
21 | 0.99112 | -0.16922 | 0.0040422 | 0.0010131
22 | 0.99104 | -0.17078 | 0.0038128 | 0.00095559
23 | 0.99098 | -0.17182 | 0.0054152 | 0.0013572
24 | 0.98926 | -0.20415 | 0.002007 | 0.00050301
25 | 0.98637 | -0.25958 | 0.0038194 | 0.00095724
26 | 0.98882 | -0.21267 | 0.0016956 | 0.00042496
27 | 0.97562 | -0.46893 | 0.0022937 | 0.00057485
28 | 0.97525 | -0.47618 | 0 | 0
29 | 0.97594 | -0.46254 | 0 | 0
30 | 0.97461 | -0.48867 | 0 | 0
31 | 0.97603 | -0.46078 | 0 | 0
32 | 0.97357 | -0.50921 | 0 | 0
33 | 0.97425 | -0.49575 | 0.011402 | 0.0028577
34 | 0.97648 | -0.45207 | 0.0035042 | 0.00087823
35 | 0.97821 | -0.41812 | 0 | 0
36 | 0.97888 | -0.40494 | 0 | 0
37 | 0.97797 | -0.42278 | 0.0096592 | 0.0024208
38 | 0.97781 | -0.4259 | 0.0040063 | 0.0010041
39 | 0.98281 | -0.32843 | 0 | 0
40 | 0.98378 | -0.30967 | 0.003894 | 0.00097592
41 | 0.98257 | -0.33326 | 0.01161 | 0.0029097
42 | 0.97764 | -0.42935 | 0.0058107 | 0.0014563
43 | 0.98609 | -0.2651 | 0 | 0
44 | 0.98591 | -0.26855 | 0.0033458 | 0.00083854
45 | 0.98434 | -0.29877 | 0 | 0
46 | 0.97345 | -0.51172 | 0.0041759 | 0.0010466
47 | 0.97351 | -0.51035 | 0 | 0
48 | 0.97325 | -0.51564 | 0.073872 | 0.018514
49 | 0.97708 | -0.44012 | 0.0032011 | 0.00080226
50 | 0.98249 | -0.33467 | 0.003399 | 0.00085187
51 | 0.9775 | -0.43204 | 0.0063536 | 0.0015924
52 | 0.98922 | -0.20495 | 0.0011966 | 0.0002999
53 | 0.98923 | -0.20473 | 0.0012731 | 0.00031906
54 | 0.97348 | -0.51108 | 0.0035473 | 0.00088904
55 | 0.97297 | -0.52114 | 0.012572 | 0.0031509
56 | 0.97722 | -0.43756 | 0.014459 | 0.0036238
57 | 0.98716 | -0.24498 | 0.028913 | 0.0072463
58 | 0.98801 | -0.22848 | 0.0026089 | 0.00065385
59 | 0.98807 | -0.22728 | 0.0015123 | 0.00037902
60 | 0.99998 | 149.9956 | 0 | 0

## res_line
| p_from_mw | q_from_mvar | p_to_mw | q_to_mvar | pl_mw | ql_mvar | i_from_ka | i_to_ka | i_ka | vm_from_pu | va_from_degree | vm_to_pu | va_to_degree | loading_percent
0 | 0.0087304 | 0.0021888 | -0.008728 | -0.0021877 | 2.4594e-06 | 1.0939e-06 | 0.013187 | 0.013187 | 0.013187 | 0.98519 | -0.28399 | 0.98489 | -0.2899 | 3.6227
1 | -0.016576 | -0.0041551 | 0.016589 | 0.0041628 | 1.3174e-05 | 7.7173e-06 | 0.025036 | 0.025036 | 0.025036 | 0.98519 | -0.28399 | 0.98605 | -0.26732 | 6.8781
2 | 0.008728 | 0.0021877 | -0.0087257 | -0.0021867 | 2.2693e-06 | 1.0096e-06 | 0.013187 | 0.013187 | 0.013187 | 0.98489 | -0.2899 | 0.98461 | -0.29536 | 3.6228
3 | -0.016589 | -0.0041628 | 0.016591 | 0.0041637 | 1.5802e-06 | 9.2558e-07 | 0.025036 | 0.025036 | 0.025036 | 0.98605 | -0.26732 | 0.98615 | -0.26532 | 6.878
4 | 0.0049268 | 0.0012346 | -0.0049264 | -0.0012346 | 4.8339e-07 | 1.3681e-08 | 0.0074458 | 0.0074459 | 0.0074459 | 0.98461 | -0.29536 | 0.98451 | -0.29742 | 2.0456
5 | 0.019429 | 0.0048802 | -0.019416 | -0.0048728 | 1.2269e-05 | 7.3672e-06 | 0.02932 | 0.02932 | 0.02932 | 0.98615 | -0.26532 | 0.98547 | -0.27856 | 8.055
6 | -0.036019 | -0.0090439 | 0.03608 | 0.0090822 | 6.1064e-05 | 3.8377e-05 | 0.054356 | 0.054356 | 0.054356 | 0.98615 | -0.26532 | 0.98798 | -0.22985 | 14.933
7 | 0.0049264 | 0.0012346 | -0.0049261 | -0.0012346 | 2.1549e-07 | 6.122e-09 | 0.0074459 | 0.0074459 | 0.0074459 | 0.98451 | -0.29742 | 0.98446 | -0.29834 | 2.0456
8 | 0.019416 | 0.0048728 | -0.019401 | -0.0048632 | 1.5901e-05 | 9.5486e-06 | 0.02932 | 0.029321 | 0.029321 | 0.98547 | -0.27856 | 0.98459 | -0.29575 | 8.0551
9 | -0.038502 | -0.0096893 | 0.038577 | 0.0097362 | 7.4497e-05 | 4.692e-05 | 0.058004 | 0.058003 | 0.058004 | 0.98798 | -0.22985 | 0.99006 | -0.18944 | 15.935
10 | -0.057882 | -0.014604 | 0.058021 | 0.014692 | 0.00013851 | 8.8013e-05 | 0.086865 | 0.086864 | 0.086865 | 0.99193 | -0.15341 | 0.99453 | -0.10357 | 23.8639
11 | 0.038644 | 0.0097782 | -0.038577 | -0.0097362 | 6.6704e-05 | 4.2009e-05 | 0.058003 | 0.058003 | 0.058003 | 0.99193 | -0.15341 | 0.99006 | -0.18944 | 15.935
12 | 0.019238 | 0.0048261 | -0.019234 | -0.0048233 | 4.5837e-06 | 2.7442e-06 | 0.028862 | 0.028862 | 0.028862 | 0.99193 | -0.15341 | 0.99168 | -0.15841 | 7.929
13 | 0.22992 | 0.058927 | -0.22884 | -0.058241 | 0.0010809 | 0.00068674 | 0.34447 | 0.34448 | 0.34448 | 0.99453 | -0.10357 | 0.98942 | -0.20104 | 23.6591
14 | -0.28794 | -0.07362 | 0.28939 | 0.074544 | 0.0014507 | 0.0009241 | 0.43134 | 0.43134 | 0.43134 | 0.99453 | -0.10357 | 1 | 0 | 29.6249
15 | 0.017585 | 0.0044102 | -0.01758 | -0.0044067 | 5.963e-06 | 3.5218e-06 | 0.026388 | 0.026388 | 0.026388 | 0.99168 | -0.15841 | 0.99131 | -0.16553 | 7.2495
16 | 0.013351 | 0.003347 | -0.013347 | -0.0033451 | 3.2957e-06 | 1.8348e-06 | 0.020177 | 0.020177 | 0.020177 | 0.98459 | -0.29575 | 0.98432 | -0.30093 | 5.5432
17 | 0.0066097 | 0.0016562 | -0.0066091 | -0.001656 | 5.725e-07 | 1.6799e-07 | 0.0099404 | 0.0099404 | 0.0099404 | 0.98942 | -0.20104 | 0.98933 | -0.20286 | 2.7309
18 | 0.18482 | 0.047184 | -0.1847 | -0.047106 | 0.00012341 | 7.8107e-05 | 0.27827 | 0.27827 | 0.27827 | 0.98942 | -0.20104 | 0.9887 | -0.21487 | 19.1121
19 | 0.037406 | 0.0094003 | -0.037385 | -0.0093877 | 2.0065e-05 | 1.2625e-05 | 0.056264 | 0.056264 | 0.056264 | 0.98942 | -0.20104 | 0.98884 | -0.21229 | 15.4572
20 | 0.013274 | 0.0033275 | -0.013271 | -0.0033262 | 2.3356e-06 | 1.2926e-06 | 0.019925 | 0.019925 | 0.019925 | 0.99131 | -0.16553 | 0.99112 | -0.16922 | 5.4738
21 | 0.0044771 | 0.0011217 | -0.0044768 | -0.0011217 | 2.7444e-07 | -3.1595e-08 | 0.0067337 | 0.0067338 | 0.0067338 | 0.98933 | -0.20286 | 0.98926 | -0.20415 | 1.8499
22 | 0.18309 | 0.046703 | -0.1827 | -0.046454 | 0.00039441 | 0.00024959 | 0.27585 | 0.27585 | 0.27585 | 0.9887 | -0.21487 | 0.98637 | -0.25958 | 18.946
23 | 0.034778 | 0.0087342 | -0.034777 | -0.0087338 | 6.3972e-07 | 4.0144e-07 | 0.052341 | 0.052341 | 0.052341 | 0.98884 | -0.21229 | 0.98882 | -0.21267 | 14.3793
24 | 0.009229 | 0.0023131 | -0.0092283 | -0.0023128 | 6.8611e-07 | 3.163e-07 | 0.013856 | 0.013856 | 0.013856 | 0.99112 | -0.16922 | 0.99104 | -0.17078 | 3.8066
25 | 0.0054155 | 0.0013572 | -0.0054152 | -0.0013572 | 2.6907e-07 | 3.2377e-08 | 0.0081311 | 0.0081312 | 0.0081312 | 0.99104 | -0.17078 | 0.99098 | -0.17182 | 2.2338
26 | 0.0024698 | 0.00061872 | -0.0024697 | -0.00061884 | 6.8837e-08 | -1.2672e-07 | 0.0037149 | 0.0037149 | 0.0037149 | 0.98926 | -0.20415 | 0.98923 | -0.20473 | 1.0206
27 | 0.17888 | 0.045496 | -0.17883 | -0.045466 | 4.7551e-05 | 3.0078e-05 | 0.27009 | 0.27009 | 0.27009 | 0.98637 | -0.25958 | 0.98609 | -0.2651 | 18.5503
28 | 0.033082 | 0.0083089 | -0.033059 | -0.0082944 | 2.3042e-05 | 1.4429e-05 | 0.049789 | 0.049789 | 0.049789 | 0.98882 | -0.21267 | 0.98807 | -0.22728 | 13.6783
29 | 0.1058 | 0.026596 | -0.10576 | -0.026573 | 3.6595e-05 | 2.2672e-05 | 0.16139 | 0.16139 | 0.16139 | 0.97562 | -0.46893 | 0.97525 | -0.47618 | 11.0844
30 | -0.10809 | -0.027171 | 0.10812 | 0.027191 | 3.2972e-05 | 2.0456e-05 | 0.16489 | 0.16489 | 0.16489 | 0.97562 | -0.46893 | 0.97594 | -0.46254 | 11.3247
31 | 0.10576 | 0.026573 | -0.1057 | -0.026534 | 6.3052e-05 | 3.9065e-05 | 0.16139 | 0.16139 | 0.16139 | 0.97525 | -0.47618 | 0.97461 | -0.48867 | 11.0845
32 | -0.10812 | -0.027191 | 0.10813 | 0.027197 | 9.0994e-06 | 5.6452e-06 | 0.16489 | 0.16489 | 0.16489 | 0.97594 | -0.46254 | 0.97603 | -0.46078 | 11.3247
33 | 0.09429 | 0.023674 | -0.094198 | -0.023618 | 9.2266e-05 | 5.6686e-05 | 0.14397 | 0.14398 | 0.14398 | 0.97461 | -0.48867 | 0.97357 | -0.50921 | 9.8884
34 | 0.011406 | 0.0028597 | -0.011402 | -0.0028577 | 3.8459e-06 | 2.0401e-06 | 0.017415 | 0.017415 | 0.017415 | 0.97461 | -0.48867 | 0.97425 | -0.49575 | 4.7844
35 | -0.10813 | -0.027197 | 0.10818 | 0.027225 | 4.5022e-05 | 2.7931e-05 | 0.16489 | 0.16489 | 0.16489 | 0.97603 | -0.46078 | 0.97648 | -0.45207 | 11.3247
36 | 0.086474 | 0.021682 | -0.086447 | -0.021666 | 2.6483e-05 | 1.6145e-05 | 0.13217 | 0.13217 | 0.13217 | 0.97357 | -0.50921 | 0.97325 | -0.51564 | 9.0777
37 | 0.007724 | 0.0019357 | -0.0077236 | -0.0019355 | 4.2197e-07 | 1.6967e-07 | 0.011805 | 0.011805 | 0.011805 | 0.97357 | -0.50921 | 0.97351 | -0.51035 | 3.2433
38 | -0.11168 | -0.028103 | 0.11174 | 0.028143 | 6.3821e-05 | 3.9669e-05 | 0.17023 | 0.17023 | 0.17023 | 0.97648 | -0.45207 | 0.97708 | -0.44012 | 11.6914
39 | -0.12874 | -0.032447 | 0.12882 | 0.032498 | 8.1259e-05 | 5.0871e-05 | 0.19589 | 0.19589 | 0.19589 | 0.97821 | -0.41812 | 0.97888 | -0.40494 | 13.4543
40 | 0.0096614 | 0.0024219 | -0.0096592 | -0.0024208 | 2.146e-06 | 1.0409e-06 | 0.014697 | 0.014697 | 0.014697 | 0.97821 | -0.41812 | 0.97797 | -0.42278 | 4.0376
41 | 0.11907 | 0.030025 | -0.11903 | -0.029998 | 4.4348e-05 | 2.766e-05 | 0.1812 | 0.1812 | 0.1812 | 0.97821 | -0.41812 | 0.97781 | -0.4259 | 12.4449
42 | 0.026661 | 0.0066955 | -0.02663 | -0.0066763 | 3.1025e-05 | 1.9223e-05 | 0.040533 | 0.040533 | 0.040533 | 0.97888 | -0.40494 | 0.97764 | -0.42935 | 11.1354
43 | -0.15548 | -0.039193 | 0.15605 | 0.039554 | 0.00057143 | 0.00036021 | 0.23643 | 0.23642 | 0.23643 | 0.97888 | -0.40494 | 0.98281 | -0.32843 | 16.2381
44 | 0.11502 | 0.028993 | -0.11495 | -0.028945 | 7.8173e-05 | 4.8667e-05 | 0.1751 | 0.1751 | 0.1751 | 0.97781 | -0.4259 | 0.97708 | -0.44012 | 12.0262
45 | -0.17106 | -0.043317 | 0.17122 | 0.043415 | 0.00015424 | 9.7472e-05 | 0.25915 | 0.25915 | 0.25915 | 0.98281 | -0.32843 | 0.98378 | -0.30967 | 17.7991
46 | 0.015013 | 0.0037634 | -0.015009 | -0.0037615 | 3.4522e-06 | 1.9837e-06 | 0.02273 | 0.02273 | 0.02273 | 0.98281 | -0.32843 | 0.98257 | -0.33326 | 6.2445
47 | -0.17511 | -0.04439 | 0.1752 | 0.044449 | 9.1783e-05 | 5.8033e-05 | 0.26504 | 0.26504 | 0.26504 | 0.98378 | -0.30967 | 0.98434 | -0.29877 | 18.2036
48 | 0.0033992 | 0.00085173 | -0.003399 | -0.00085187 | 2.2803e-07 | -1.4467e-07 | 0.0051478 | 0.0051479 | 0.0051479 | 0.98257 | -0.33326 | 0.98249 | -0.33467 | 1.4143
49 | 0.020819 | 0.00522 | -0.020817 | -0.0052184 | 2.6676e-06 | 1.6185e-06 | 0.031689 | 0.031689 | 0.031689 | 0.97764 | -0.42935 | 0.9775 | -0.43204 | 8.7058
50 | 0.0033464 | 0.00083816 | -0.0033458 | -0.00083854 | 5.5047e-07 | -3.8194e-07 | 0.0050495 | 0.0050498 | 0.0050498 | 0.98609 | -0.2651 | 0.98591 | -0.26855 | 1.3873
51 | 0.17549 | 0.044628 | -0.1752 | -0.044449 | 0.0002842 | 0.00017969 | 0.26504 | 0.26504 | 0.26504 | 0.98609 | -0.2651 | 0.98434 | -0.29877 | 18.2035
52 | -0.0041759 | -0.0010466 | 0.0041762 | 0.0010465 | 2.7186e-07 | -4.7211e-08 | 0.0063833 | 0.0063833 | 0.0063833 | 0.97345 | -0.51172 | 0.97351 | -0.51035 | 1.7537
53 | 0.0035474 | 0.00088898 | -0.0035473 | -0.00088904 | 1.2257e-07 | -5.9775e-08 | 0.0054222 | 0.0054223 | 0.0054223 | 0.97351 | -0.51035 | 0.97348 | -0.51108 | 1.4896
54 | 0.012576 | 0.0031518 | -0.012572 | -0.0031509 | 3.2945e-06 | 9.2756e-07 | 0.019227 | 0.019227 | 0.019227 | 0.97325 | -0.51564 | 0.97297 | -0.52114 | 2.6411
55 | 0.014463 | 0.003626 | -0.014459 | -0.0036238 | 3.8026e-06 | 2.1715e-06 | 0.022017 | 0.022017 | 0.022017 | 0.9775 | -0.43204 | 0.97722 | -0.43756 | 6.0487
56 | -0.0011966 | -0.0002999 | 0.0011966 | 0.00029978 | 1.1996e-08 | -1.1908e-07 | 0.0018 | 0.0017999 | 0.0018 | 0.98922 | -0.20495 | 0.98923 | -0.20473 | 0.4945
57 | -0.028913 | -0.0072463 | 0.028936 | 0.0072604 | 2.2751e-05 | 1.4152e-05 | 0.043583 | 0.043582 | 0.043583 | 0.98716 | -0.24498 | 0.98801 | -0.22848 | 11.9732
58 | -0.031545 | -0.0079143 | 0.031546 | 0.0079154 | 1.7997e-06 | 1.1246e-06 | 0.047512 | 0.047512 | 0.047512 | 0.98801 | -0.22848 | 0.98807 | -0.22728 | 13.0527

## res_trafo
| p_hv_mw | q_hv_mvar | p_lv_mw | q_lv_mvar | pl_mw | ql_mvar | i_hv_ka | i_lv_ka | vm_hv_pu | va_hv_degree | vm_lv_pu | va_lv_degree | loading_percent
0 | -1.2729e-15 | -1.3162e-15 | 0.00165 | 1.2699e-07 | 0.00165 | 1.2699e-07 | 5.2857e-17 | 0.0023815 | 0.99998 | 149.9956 | 1 | 0 | 0.2619

## res_ext_grid
| p_mw | q_mvar
0 | 0.37328 | 0.095155

## res_load
| p_mw | q_mvar
0 | 0.0078454 | 0.0019662
1 | 0.0037989 | 0.00095208
2 | 0.0049261 | 0.0012346
3 | 0.002422 | 0.00060701
4 | 0.0016484 | 0.00041312
5 | 0.00605 | 0.0015163
6 | 0.08224 | 0.020611
7 | 0.004306 | 0.0010792
8 | 0.013347 | 0.0033451
9 | 0.0021321 | 0.00053434
10 | 0.0016073 | 0.00040283
11 | 0.0026074 | 0.00065347
12 | 0.0040422 | 0.0010131
13 | 0.0038128 | 0.00095559
14 | 0.0054152 | 0.0013572
15 | 0.002007 | 0.00050301
16 | 0.0038194 | 0.00095724
17 | 0.0016956 | 0.00042496
18 | 0.0022937 | 0.00057485
19 | 0.011402 | 0.0028577
20 | 0.0035042 | 0.00087823
21 | 0.0096592 | 0.0024208
22 | 0.0040063 | 0.0010041
23 | 0.003894 | 0.00097592
24 | 0.01161 | 0.0029097
25 | 0.0058107 | 0.0014563
26 | 0.0033458 | 0.00083854
27 | 0.0041759 | 0.0010466
28 | 0.073872 | 0.018514
29 | 0.0032011 | 0.00080226
30 | 0.003399 | 0.00085187
31 | 0.0063536 | 0.0015924
32 | 0.0011966 | 0.0002999
33 | 0.0012731 | 0.00031906
34 | 0.0035473 | 0.00088904
35 | 0.012572 | 0.0031509
36 | 0.014459 | 0.0036238
37 | 0.028913 | 0.0072463
38 | 0.0026089 | 0.00065385
39 | 0.0015123 | 0.00037902

## dtypes
| element | column | dtype
0 | bus | name | object
1 | bus | vn_kv | float64
2 | bus | type | object
3 | bus | zone | object
4 | bus | in_service | bool
5 | load | name | object
6 | load | bus | uint32
7 | load | p_mw | float64
8 | load | q_mvar | float64
9 | load | const_z_percent | float64
10 | load | const_i_percent | float64
11 | load | sn_mva | float64
12 | load | scaling | float64
13 | load | in_service | bool
14 | load | type | object
15 | ext_grid | name | object
16 | ext_grid | bus | uint32
17 | ext_grid | vm_pu | float64
18 | ext_grid | va_degree | float64
19 | ext_grid | slack_weight | float64
20 | ext_grid | in_service | bool
21 | line | name | object
22 | line | std_type | object
23 | line | from_bus | uint32
24 | line | to_bus | uint32
25 | line | length_km | float64
26 | line | r_ohm_per_km | float64
27 | line | x_ohm_per_km | float64
28 | line | c_nf_per_km | float64
29 | line | g_us_per_km | float64
30 | line | max_i_ka | float64
31 | line | df | float64
32 | line | parallel | uint32
33 | line | type | object
34 | line | in_service | bool
35 | trafo | name | object
36 | trafo | std_type | object
37 | trafo | hv_bus | uint32
38 | trafo | lv_bus | uint32
39 | trafo | sn_mva | float64
40 | trafo | vn_hv_kv | float64
41 | trafo | vn_lv_kv | float64
42 | trafo | vk_percent | float64
43 | trafo | vkr_percent | float64
44 | trafo | pfe_kw | float64
45 | trafo | i0_percent | float64
46 | trafo | shift_degree | float64
47 | trafo | tap_side | object
48 | trafo | tap_neutral | int32
49 | trafo | tap_min | int32
50 | trafo | tap_max | int32
51 | trafo | tap_step_percent | float64
52 | trafo | tap_step_degree | float64
53 | trafo | tap_pos | int32
54 | trafo | tap_phase_shifter | bool
55 | trafo | parallel | uint32
56 | trafo | df | float64
57 | trafo | in_service | bool
58 | line_geodata | coords | object
59 | bus_geodata | x | float64
60 | bus_geodata | y | float64
61 | bus_geodata | coords | object
62 | res_bus | vm_pu | float64
63 | res_bus | va_degree | float64
64 | res_bus | p_mw | float64
65 | res_bus | q_mvar | float64
66 | res_line | p_from_mw | float64
67 | res_line | q_from_mvar | float64
68 | res_line | p_to_mw | float64
69 | res_line | q_to_mvar | float64
70 | res_line | pl_mw | float64
71 | res_line | ql_mvar | float64
72 | res_line | i_from_ka | float64
73 | res_line | i_to_ka | float64
74 | res_line | i_ka | float64
75 | res_line | vm_from_pu | float64
76 | res_line | va_from_degree | float64
77 | res_line | vm_to_pu | float64
78 | res_line | va_to_degree | float64
79 | res_line | loading_percent | float64
80 | res_trafo | p_hv_mw | float64
81 | res_trafo | q_hv_mvar | float64
82 | res_trafo | p_lv_mw | float64
83 | res_trafo | q_lv_mvar | float64
84 | res_trafo | pl_mw | float64
85 | res_trafo | ql_mvar | float64
86 | res_trafo | i_hv_ka | float64
87 | res_trafo | i_lv_ka | float64
88 | res_trafo | vm_hv_pu | float64
89 | res_trafo | va_hv_degree | float64
90 | res_trafo | vm_lv_pu | float64
91 | res_trafo | va_lv_degree | float64
92 | res_trafo | loading_percent | float64
93 | res_ext_grid | p_mw | float64
94 | res_ext_grid | q_mvar | float64
95 | res_load | p_mw | float64
96 | res_load | q_mvar | float64

## parameters
| version | format_version | converged | OPF_converged | name | f_hz | sn_mva
0 | 2.14.6 | 2.14.0 | TRUE | FALSE |  | 50 | 1