## bus
| name | vn_kv | type | zone | in_service
0 | bus_LV_141-4_0_6_node_0 | 0.4 | n |  | TRUE
1 | bus_LV_141-4_0_6_node_1 | 0.4 | n |  | TRUE
2 | bus_LV_141-4_0_6_node_2 | 0.4 | n |  | TRUE
3 | bus_LV_141-4_0_6_node_3 | 0.4 | n |  | TRUE
4 | bus_LV_141-4_0_6_node_4 | 0.4 | n |  | TRUE
5 | bus_LV_141-4_0_6_node_35 | 0.4 | n |  | TRUE
6 | bus_LV_141-4_0_6_node_6 | 0.4 | n |  | TRUE
7 | bus_LV_141-4_0_6_node_36 | 0.4 | n |  | TRUE
8 | bus_LV_141-4_0_6_node_38 | 0.4 | n |  | TRUE
9 | bus_LV_141-4_0_6_node_84 | 0.4 | n |  | TRUE
10 | bus_LV_141-4_0_6_node_83 | 0.4 | n |  | TRUE
11 | bus_LV_141-4_0_6_node_8 | 0.4 | n |  | TRUE
12 | bus_LV_141-4_0_6_node_74 | 0.4 | n |  | TRUE
13 | bus_LV_141-4_0_6_node_73 | 0.4 | n |  | TRUE
14 | bus_LV_141-4_0_6_node_9 | 0.4 | n |  | TRUE
15 | bus_LV_141-4_0_6_node_91 | 0.4 | n |  | TRUE
16 | bus_LV_141-4_0_6_node_11 | 0.4 | n |  | TRUE
17 | bus_LV_141-4_0_6_node_30 | 0.4 | n |  | TRUE
18 | bus_LV_141-4_0_6_node_10 | 0.4 | n |  | TRUE
19 | bus_LV_141-4_0_6_node_20 | 0.4 | n |  | TRUE
20 | bus_LV_141-4_0_6_node_63 | 0.4 | n |  | TRUE
21 | bus_LV_141-4_0_6_node_89 | 0.4 | n |  | TRUE
22 | bus_LV_141-4_0_6_node_12 | 0.4 | n |  | TRUE
23 | bus_LV_141-4_0_6_node_78 | 0.4 | n |  | TRUE
24 | bus_LV_141-4_0_6_node_28 | 0.4 | n |  | TRUE
25 | bus_LV_141-4_0_6_node_13 | 0.4 | n |  | TRUE
26 | bus_LV_141-4_0_6_node_22 | 0.4 | n |  | TRUE
27 | bus_LV_141-4_0_6_node_40 | 0.4 | n |  | TRUE
28 | bus_LV_141-4_0_6_node_14 | 0.4 | n |  | TRUE
29 | bus_LV_141-4_0_6_node_37 | 0.4 | n |  | TRUE
30 | bus_LV_141-4_0_6_node_15 | 0.4 | n |  | TRUE
31 | bus_LV_141-4_0_6_node_85 | 0.4 | n |  | TRUE
32 | bus_LV_141-4_0_6_node_33 | 0.4 | n |  | TRUE
33 | bus_LV_141-4_0_6_node_16 | 0.4 | n |  | TRUE
34 | bus_LV_141-4_0_6_node_21 | 0.4 | n |  | TRUE
35 | bus_LV_141-4_0_6_node_75 | 0.4 | n |  | TRUE
36 | bus_LV_141-4_0_6_node_17 | 0.4 | n |  | TRUE
37 | bus_LV_141-4_0_6_node_49 | 0.4 | n |  | TRUE
38 | bus_LV_141-4_0_6_node_57 | 0.4 | n |  | TRUE
39 | bus_LV_141-4_0_6_node_18 | 0.4 | n |  | TRUE
40 | bus_LV_141-4_0_6_node_56 | 0.4 | n |  | TRUE
41 | bus_LV_141-4_0_6_node_79 | 0.4 | n |  | TRUE
42 | bus_LV_141-4_0_6_node_19 | 0.4 | n |  | TRUE
43 | bus_LV_141-4_0_6_node_72 | 0.4 | n |  | TRUE
44 | bus_LV_141-4_0_6_node_81 | 0.4 | n |  | TRUE
45 | bus_LV_141-4_0_6_node_59 | 0.4 | n |  | TRUE
46 | bus_LV_141-4_0_6_node_60 | 0.4 | n |  | TRUE
47 | bus_LV_141-4_0_6_node_67 | 0.4 | n |  | TRUE
48 | bus_LV_141-4_0_6_node_50 | 0.4 | n |  | TRUE
49 | bus_LV_141-4_0_6_node_23 | 0.4 | n |  | TRUE
50 | bus_LV_141-4_0_6_node_51 | 0.4 | n |  | TRUE
51 | bus_LV_141-4_0_6_node_65 | 0.4 | n |  | TRUE
52 | bus_LV_141-4_0_6_node_24 | 0.4 | n |  | TRUE
53 | bus_LV_141-4_0_6_node_53 | 0.4 | n |  | TRUE
54 | bus_LV_141-4_0_6_node_25 | 0.4 | n |  | TRUE
55 | bus_LV_141-4_0_6_node_26 | 0.4 | n |  | TRUE
56 | bus_LV_141-4_0_6_node_71 | 0.4 | n |  | TRUE
57 | bus_LV_141-4_0_6_node_82 | 0.4 | n |  | TRUE
58 | bus_LV_141-4_0_6_node_27 | 0.4 | n |  | TRUE
59 | bus_LV_141-4_0_6_node_43 | 0.4 | n |  | TRUE
60 | bus_LV_141-4_0_6_node_32 | 0.4 | n |  | TRUE
61 | bus_LV_141-4_0_6_node_29 | 0.4 | n |  | TRUE
62 | bus_LV_141-4_0_6_node_31 | 0.4 | n |  | TRUE
63 | bus_LV_141-4_0_6_node_44 | 0.4 | n |  | TRUE
64 | bus_LV_141-4_0_6_node_90 | 0.4 | n |  | TRUE
65 | bus_LV_141-4_0_6_node_34 | 0.4 | n |  | TRUE
66 | bus_LV_141-4_0_6_node_64 | 0.4 | n |  | TRUE
67 | bus_LV_141-4_0_6_node_39 | 0.4 | n |  | TRUE
68 | bus_LV_141-4_0_6_node_88 | 0.4 | n |  | TRUE
69 | bus_LV_141-4_0_6_node_45 | 0.4 | n |  | TRUE
70 | bus_LV_141-4_0_6_node_48 | 0.4 | n |  | TRUE
71 | bus_LV_141-4_0_6_node_47 | 0.4 | n |  | TRUE
72 | bus_LV_141-4_0_6_node_86 | 0.4 | n |  | TRUE
73 | bus_LV_141-4_0_6_node_87 | 0.4 | n |  | TRUE
74 | bus_LV_141-4_0_6_node_80 | 0.4 | n |  | TRUE
75 | bus_LV_141-4_0_6_node_76 | 0.4 | n |  | TRUE
76 | bus_LV_141-4_0_6_node_46 | 0.4 | n |  | TRUE
77 | bus_LV_141-4_0_6_node_58 | 0.4 | n |  | TRUE
78 | bus_LV_141-4_0_6_node_61 | 0.4 | n |  | TRUE
79 | bus_LV_141-4_0_6_node_52 | 0.4 | n |  | TRUE
80 | bus_LV_141-4_0_6_node_66 | 0.4 | n |  | TRUE
81 | bus_LV_141-4_0_6_node_54 | 0.4 | n |  | TRUE
82 | bus_LV_141-4_0_6_node_70 | 0.4 | n |  | TRUE
83 | bus_LV_141-4_0_6_node_55 | 0.4 | n |  | TRUE
84 | bus_LV_141-4_0_6_node_68 | 0.4 | n |  | TRUE
85 | bus_LV_141-4_0_6_node_69 | 0.4 | n |  | TRUE
86 | bus_LV_141-4_0_6_node_62 | 0.4 | n |  | TRUE
87 | bus_LV_141-4_0_6_node_77 | 0.4 | n |  | TRUE
88 | bus_MV_491_0_node_147 | 20 | n |  | TRUE

## load
| name | bus | p_mw | q_mvar | const_z_percent | const_i_percent | sn_mva | scaling | in_service | type
0 | LV_141-4_0_6_load_0 | 0 | 0.011063 | 0.0027725 | 0 | 0 |  | 1 | TRUE | wye
1 | LV_141-4_0_6_load_4 | 4 | 0.004004 | 0.0010035 | 0 | 0 |  | 1 | TRUE | wye
2 | LV_141-4_0_6_load_36 | 7 | 0.011674 | 0.0029259 | 0 | 0 |  | 1 | TRUE | wye
3 | LV_141-4_0_6_load_38 | 8 | 0.0090775 | 0.002275 | 0 | 0 |  | 1 | TRUE | wye
4 | LV_141-4_0_6_load_84 | 9 | 0.055349 | 0.013872 | 0 | 0 |  | 1 | TRUE | wye
5 | LV_141-4_0_6_load_83 | 10 | 0.0031884 | 0.00079908 | 0 | 0 |  | 1 | TRUE | wye
6 | LV_141-4_0_6_load_73 | 13 | 0.02164 | 0.0054236 | 0 | 0 |  | 1 | TRUE | wye
7 | LV_141-4_0_6_load_91 | 15 | 0.002633 | 0.00065988 | 0 | 0 |  | 1 | TRUE | wye
8 | LV_141-4_0_6_load_63 | 20 | 0.0087892 | 0.0022028 | 0 | 0 |  | 1 | TRUE | wye
9 | LV_141-4_0_6_load_89 | 21 | 0.007658 | 0.0019193 | 0 | 0 |  | 1 | TRUE | wye
10 | LV_141-4_0_6_load_78 | 23 | 0.0072071 | 0.0018063 | 0 | 0 |  | 1 | TRUE | wye
11 | LV_141-4_0_6_load_40 | 27 | 0.059845 | 0.014999 | 0 | 0 |  | 1 | TRUE | wye
12 | LV_141-4_0_6_load_85 | 31 | 0.008372 | 0.0020982 | 0 | 0 |  | 1 | TRUE | wye
13 | LV_141-4_0_6_load_75 | 35 | 0.0061146 | 0.0015325 | 0 | 0 |  | 1 | TRUE | wye
14 | LV_141-4_0_6_load_49 | 37 | 0.027975 | 0.0070113 | 0 | 0 |  | 1 | TRUE | wye
15 | LV_141-4_0_6_load_57 | 38 | 0.0081223 | 0.0020356 | 0 | 0 |  | 1 | TRUE | wye
16 | LV_141-4_0_6_load_56 | 40 | 0.014366 | 0.0036005 | 0 | 0 |  | 1 | TRUE | wye
17 | LV_141-4_0_6_load_79 | 41 | 0.0079425 | 0.0019906 | 0 | 0 |  | 1 | TRUE | wye
18 | LV_141-4_0_6_load_72 | 43 | 0.0018069 | 0.00045286 | 0 | 0 |  | 1 | TRUE | wye
19 | LV_141-4_0_6_load_81 | 44 | 0.010841 | 0.0027169 | 0 | 0 |  | 1 | TRUE | wye
20 | LV_141-4_0_6_load_60 | 46 | 0.0063292 | 0.0015862 | 0 | 0 |  | 1 | TRUE | wye
21 | LV_141-4_0_6_load_67 | 47 | 0.0049083 | 0.0012301 | 0 | 0 |  | 1 | TRUE | wye
22 | LV_141-4_0_6_load_50 | 48 | 0.003943 | 0.00098822 | 0 | 0 |  | 1 | TRUE | wye
23 | LV_141-4_0_6_load_65 | 51 | 0.0055261 | 0.001385 | 0 | 0 |  | 1 | TRUE | wye
24 | LV_141-4_0_6_load_53 | 53 | 0.0061166 | 0.001533 | 0 | 0 |  | 1 | TRUE | wye
25 | LV_141-4_0_6_load_71 | 56 | 0.0025107 | 0.00062924 | 0 | 0 |  | 1 | TRUE | wye
26 | LV_141-4_0_6_load_82 | 57 | 0.0055266 | 0.0013851 | 0 | 0 |  | 1 | TRUE | wye
27 | LV_141-4_0_6_load_43 | 59 | 0.0060396 | 0.0015137 | 0 | 0 |  | 1 | TRUE | wye
28 | LV_141-4_0_6_load_44 | 63 | 0.0066434 | 0.001665 | 0 | 0 |  | 1 | TRUE | wye
29 | LV_141-4_0_6_load_90 | 64 | 0.0059503 | 0.0014913 | 0 | 0 |  | 1 | TRUE | wye
30 | LV_141-4_0_6_load_64 | 66 | 0.0031332 | 0.00078525 | 0 | 0 |  | 1 | TRUE | wye
31 | LV_141-4_0_6_load_39 | 67 | 0.018363 | 0.0046021 | 0 | 0 |  | 1 | TRUE | wye
32 | LV_141-4_0_6_load_88 | 68 | 0.020487 | 0.0051346 | 0 | 0 |  | 1 | TRUE | wye
33 | LV_141-4_0_6_load_45 | 69 | 0.0083275 | 0.0020871 | 0 | 0 |  | 1 | TRUE | wye
34 | LV_141-4_0_6_load_48 | 70 | 0.027981 | 0.0070126 | 0 | 0 |  | 1 | TRUE | wye
35 | LV_141-4_0_6_load_47 | 71 | 0.027985 | 0.0070137 | 0 | 0 |  | 1 | TRUE | wye
36 | LV_141-4_0_6_load_86 | 72 | 0.027975 | 0.0070113 | 0 | 0 |  | 1 | TRUE | wye
37 | LV_141-4_0_6_load_87 | 73 | 0.027994 | 0.0070159 | 0 | 0 |  | 1 | TRUE | wye
38 | LV_141-4_0_6_load_61 | 78 | 0.0073699 | 0.0018471 | 0 | 0 |  | 1 | TRUE | wye
39 | LV_141-4_0_6_load_66 | 80 | 0.0060912 | 0.0015266 | 0 | 0 |  | 1 | TRUE | wye
40 | LV_141-4_0_6_load_54 | 81 | 0.0065426 | 0.0016397 | 0 | 0 |  | 1 | TRUE | wye
41 | LV_141-4_0_6_load_70 | 82 | 0.0090693 | 0.002273 | 0 | 0 |  | 1 | TRUE | wye
42 | LV_141-4_0_6_load_68 | 84 | 0.014057 | 0.0035231 | 0 | 0 |  | 1 | TRUE | wye
43 | LV_141-4_0_6_load_69 | 85 | 0.0010442 | 0.00026169 | 0 | 0 |  | 1 | TRUE | wye
44 | LV_141-4_0_6_load_62 | 86 | 0.002834 | 0.00071027 | 0 | 0 |  | 1 | TRUE | wye
45 | LV_141-4_0_6_load_77 | 87 | 0.0063678 | 0.0015959 | 0 | 0 |  | 1 | TRUE | wye

## ext_grid
| name | bus | vm_pu | va_degree | slack_weight | in_service
0 |  | 45 | 1 | 0 | 1 | TRUE

## line
| name | std_type | from_bus | to_bus | length_km | r_ohm_per_km | x_ohm_per_km | c_nf_per_km | g_us_per_km | max_i_ka | df | parallel | type | in_service
0 | LV_141-4_0_6_line_0 |  | 0 | 1 | 0.024439 | 0.125 | 0.08 | 261 | 0 | 0.364 | 1 | 4 | cs | TRUE
1 | LV_141-4_0_6_line_1 |  | 0 | 2 | 0.028245 | 0.125 | 0.08 | 261 | 0 | 0.364 | 1 | 4 | cs | TRUE
2 | LV_141-4_0_6_line_2 |  | 1 | 3 | 0.056514 | 0.125 | 0.08 | 261 | 0 | 0.364 | 1 | 4 | cs | TRUE
3 | LV_141-4_0_6_line_3 |  | 1 | 4 | 0.045522 | 0.125 | 0.08 | 261 | 0 | 0.364 | 1 | 1 | cs | TRUE
4 | LV_141-4_0_6_line_4 |  | 2 | 5 | 0.044036 | 0.125 | 0.08 | 261 | 0 | 0.364 | 1 | 1 | cs | TRUE
5 | LV_141-4_0_6_line_5 |  | 2 | 6 | 0.12195 | 0.125 | 0.08 | 261 | 0 | 0.364 | 1 | 4 | cs | TRUE
6 | LV_141-4_0_6_line_6 |  | 3 | 7 | 0.026904 | 0.125 | 0.08 | 261 | 0 | 0.364 | 1 | 4 | cs | TRUE
7 | LV_141-4_0_6_line_7 |  | 4 | 8 | 0.0097276 | 0.125 | 0.08 | 261 | 0 | 0.364 | 1 | 1 | cs | TRUE
8 | LV_141-4_0_6_line_8 |  | 5 | 68 | 0.009179 | 0.125 | 0.08 | 261 | 0 | 0.364 | 1 | 1 | cs | TRUE
9 | LV_141-4_0_6_line_9 |  | 6 | 9 | 0.0111 | 0.125 | 0.08 | 261 | 0 | 0.364 | 1 | 3 | cs | TRUE
10 | LV_141-4_0_6_line_10 |  | 6 | 10 | 0.010128 | 0.125 | 0.08 | 261 | 0 | 0.364 | 1 | 1 | cs | TRUE
11 | LV_141-4_0_6_line_11 |  | 7 | 28 | 0.062358 | 0.125 | 0.08 | 261 | 0 | 0.364 | 1 | 4 | cs | TRUE
12 | LV_141-4_0_6_line_12 |  | 11 | 12 | 0.044482 | 0.125 | 0.08 | 261 | 0 | 0.364 | 1 | 1 | cs | TRUE
13 | LV_141-4_0_6_line_13 |  | 11 | 13 | 0.025331 | 0.125 | 0.08 | 261 | 0 | 0.364 | 1 | 1 | cs | TRUE
14 | LV_141-4_0_6_line_14 |  | 12 | 72 | 0.008591 | 0.125 | 0.08 | 261 | 0 | 0.364 | 1 | 1 | cs | TRUE
15 | LV_141-4_0_6_line_15 |  | 12 | 73 | 0.054051 | 0.125 | 0.08 | 261 | 0 | 0.364 | 1 | 1 | cs | TRUE
16 | LV_141-4_0_6_line_16 |  | 13 | 45 | 0.024546 | 0.125 | 0.08 | 261 | 0 | 0.364 | 1 | 1 | cs | TRUE
17 | LV_141-4_0_6_line_17 |  | 14 | 15 | 0.006254 | 0.125 | 0.08 | 261 | 0 | 0.364 | 1 | 1 | cs | TRUE
18 | LV_141-4_0_6_line_18 |  | 14 | 16 | 0.016072 | 0.125 | 0.08 | 261 | 0 | 0.364 | 1 | 4 | cs | TRUE
19 | LV_141-4_0_6_line_19 |  | 14 | 17 | 0.017918 | 0.125 | 0.08 | 261 | 0 | 0.364 | 1 | 4 | cs | TRUE
20 | LV_141-4_0_6_line_20 |  | 16 | 21 | 0.004467 | 0.125 | 0.08 | 261 | 0 | 0.364 | 1 | 1 | cs | TRUE
21 | LV_141-4_0_6_line_21 |  | 16 | 18 | 0.052118 | 0.125 | 0.08 | 261 | 0 | 0.364 | 1 | 4 | cs | TRUE
22 | LV_141-4_0_6_line_22 |  | 17 | 64 | 0.002248 | 0.125 | 0.08 | 261 | 0 | 0.364 | 1 | 1 | cs | TRUE
23 | LV_141-4_0_6_line_23 |  | 17 | 58 | 0.038379 | 0.125 | 0.08 | 261 | 0 | 0.364 | 1 | 4 | cs | TRUE
24 | LV_141-4_0_6_line_24 |  | 18 | 19 | 0.041573 | 0.125 | 0.08 | 261 | 0 | 0.364 | 1 | 4 | cs | TRUE
25 | LV_141-4_0_6_line_25 |  | 18 | 20 | 0.020672 | 0.125 | 0.08 | 261 | 0 | 0.364 | 1 | 1 | cs | TRUE
26 | LV_141-4_0_6_line_26 |  | 19 | 45 | 0.012055 | 0.125 | 0.08 | 261 | 0 | 0.364 | 1 | 4 | cs | TRUE
27 | LV_141-4_0_6_line_27 |  | 19 | 46 | 0.016851 | 0.125 | 0.08 | 261 | 0 | 0.364 | 1 | 1 | cs | TRUE
28 | LV_141-4_0_6_line_28 |  | 22 | 23 | 0.022339 | 0.125 | 0.08 | 261 | 0 | 0.364 | 1 | 4 | cs | TRUE
29 | LV_141-4_0_6_line_29 |  | 22 | 24 | 0.012286 | 0.125 | 0.08 | 261 | 0 | 0.364 | 1 | 4 | cs | TRUE
30 | LV_141-4_0_6_line_30 |  | 23 | 74 | 0.025269 | 0.125 | 0.08 | 261 | 0 | 0.364 | 1 | 4 | cs | TRUE
31 | LV_141-4_0_6_line_31 |  | 23 | 75 | 0.042339 | 0.125 | 0.08 | 261 | 0 | 0.364 | 1 | 1 | cs | TRUE
32 | LV_141-4_0_6_line_32 |  | 24 | 60 | 0.021876 | 0.125 | 0.08 | 261 | 0 | 0.364 | 1 | 4 | cs | TRUE
33 | LV_141-4_0_6_line_33 |  | 25 | 26 | 0.044568 | 0.125 | 0.08 | 261 | 0 | 0.364 | 1 | 4 | cs | TRUE
34 | LV_141-4_0_6_line_34 |  | 25 | 27 | 0.046028 | 0.125 | 0.08 | 261 | 0 | 0.364 | 1 | 2 | cs | TRUE
35 | LV_141-4_0_6_line_35 |  | 26 | 48 | 0.020931 | 0.125 | 0.08 | 261 | 0 | 0.364 | 1 | 4 | cs | TRUE
36 | LV_141-4_0_6_line_36 |  | 28 | 29 | 0.035105 | 0.125 | 0.08 | 261 | 0 | 0.364 | 1 | 4 | cs | TRUE
37 | LV_141-4_0_6_line_37 |  | 29 | 76 | 0.080569 | 0.125 | 0.08 | 261 | 0 | 0.364 | 1 | 4 | cs | TRUE
38 | LV_141-4_0_6_line_38 |  | 29 | 69 | 0.021641 | 0.125 | 0.08 | 261 | 0 | 0.364 | 1 | 1 | cs | TRUE
39 | LV_141-4_0_6_line_39 |  | 30 | 31 | 0.004212 | 0.125 | 0.08 | 261 | 0 | 0.364 | 1 | 1 | cs | TRUE
40 | LV_141-4_0_6_line_40 |  | 30 | 32 | 0.068376 | 0.125 | 0.08 | 261 | 0 | 0.364 | 1 | 1 | cs | TRUE
41 | LV_141-4_0_6_line_41 |  | 32 | 65 | 0.041003 | 0.125 | 0.08 | 261 | 0 | 0.364 | 1 | 1 | cs | TRUE
42 | LV_141-4_0_6_line_42 |  | 32 | 66 | 0.02371 | 0.125 | 0.08 | 261 | 0 | 0.364 | 1 | 4 | cs | TRUE
43 | LV_141-4_0_6_line_43 |  | 32 | 52 | 0.024586 | 0.125 | 0.08 | 261 | 0 | 0.364 | 1 | 4 | cs | TRUE
44 | LV_141-4_0_6_line_44 |  | 33 | 34 | 0.069793 | 0.125 | 0.08 | 261 | 0 | 0.364 | 1 | 1 | cs | TRUE
45 | LV_141-4_0_6_line_45 |  | 33 | 35 | 0.011293 | 0.125 | 0.08 | 261 | 0 | 0.364 | 1 | 1 | cs | TRUE
46 | LV_141-4_0_6_line_46 |  | 34 | 47 | 0.056719 | 0.125 | 0.08 | 261 | 0 | 0.364 | 1 | 1 | cs | TRUE
47 | LV_141-4_0_6_line_47 |  | 35 | 75 | 0.04714 | 0.125 | 0.08 | 261 | 0 | 0.364 | 1 | 1 | cs | TRUE
48 | LV_141-4_0_6_line_48 |  | 36 | 37 | 0.020215 | 0.125 | 0.08 | 261 | 0 | 0.364 | 1 | 1 | cs | TRUE
49 | LV_141-4_0_6_line_49 |  | 36 | 38 | 0.028791 | 0.125 | 0.08 | 261 | 0 | 0.364 | 1 | 1 | cs | TRUE
50 | LV_141-4_0_6_line_50 |  | 37 | 71 | 0.037284 | 0.125 | 0.08 | 261 | 0 | 0.364 | 1 | 1 | cs | TRUE
51 | LV_141-4_0_6_line_51 |  | 38 | 77 | 0.024519 | 0.125 | 0.08 | 261 | 0 | 0.364 | 1 | 1 | cs | TRUE
52 | LV_141-4_0_6_line_52 |  | 39 | 40 | 0.032294 | 0.125 | 0.08 | 261 | 0 | 0.364 | 1 | 4 | cs | TRUE
53 | LV_141-4_0_6_line_53 |  | 39 | 41 | 0.025771 | 0.125 | 0.08 | 261 | 0 | 0.364 | 1 | 4 | cs | TRUE
54 | LV_141-4_0_6_line_54 |  | 40 | 52 | 0.030167 | 0.125 | 0.08 | 261 | 0 | 0.364 | 1 | 4 | cs | TRUE
55 | LV_141-4_0_6_line_55 |  | 41 | 74 | 0.0080738 | 0.125 | 0.08 | 261 | 0 | 0.364 | 1 | 4 | cs | TRUE
56 | LV_141-4_0_6_line_56 |  | 42 | 43 | 0.020357 | 0.125 | 0.08 | 261 | 0 | 0.364 | 1 | 4 | cs | TRUE
57 | LV_141-4_0_6_line_57 |  | 42 | 44 | 0.053953 | 0.125 | 0.08 | 261 | 0 | 0.364 | 1 | 4 | cs | TRUE
58 | LV_141-4_0_6_line_58 |  | 43 | 76 | 0.0077202 | 0.125 | 0.08 | 261 | 0 | 0.364 | 1 | 4 | cs | TRUE
59 | LV_141-4_0_6_line_59 |  | 44 | 62 | 0.011037 | 0.125 | 0.08 | 261 | 0 | 0.364 | 1 | 4 | cs | TRUE
60 | LV_141-4_0_6_line_60 |  | 45 | 77 | 0.015147 | 0.125 | 0.08 | 261 | 0 | 0.364 | 1 | 1 | cs | TRUE
61 | LV_141-4_0_6_line_61 |  | 46 | 78 | 0.033066 | 0.125 | 0.08 | 261 | 0 | 0.364 | 1 | 1 | cs | TRUE
62 | LV_141-4_0_6_line_62 |  | 48 | 50 | 0.0083805 | 0.125 | 0.08 | 261 | 0 | 0.364 | 1 | 4 | cs | TRUE
63 | LV_141-4_0_6_line_63 |  | 49 | 50 | 0.003223 | 0.125 | 0.08 | 261 | 0 | 0.364 | 1 | 1 | cs | TRUE
64 | LV_141-4_0_6_line_64 |  | 49 | 51 | 0.034088 | 0.125 | 0.08 | 261 | 0 | 0.364 | 1 | 1 | cs | TRUE
65 | LV_141-4_0_6_line_65 |  | 50 | 79 | 0.018611 | 0.125 | 0.08 | 261 | 0 | 0.364 | 1 | 4 | cs | TRUE
66 | LV_141-4_0_6_line_66 |  | 51 | 80 | 0.044405 | 0.125 | 0.08 | 261 | 0 | 0.364 | 1 | 1 | cs | TRUE
67 | LV_141-4_0_6_line_67 |  | 52 | 53 | 0.01759 | 0.125 | 0.08 | 261 | 0 | 0.364 | 1 | 1 | cs | TRUE
68 | LV_141-4_0_6_line_68 |  | 53 | 81 | 0.015061 | 0.125 | 0.08 | 261 | 0 | 0.364 | 1 | 1 | cs | TRUE
69 | LV_141-4_0_6_line_69 |  | 54 | 55 | 0.032143 | 0.125 | 0.08 | 261 | 0 | 0.364 | 1 | 1 | cs | TRUE
70 | LV_141-4_0_6_line_70 |  | 54 | 56 | 0.025138 | 0.125 | 0.08 | 261 | 0 | 0.364 | 1 | 1 | cs | TRUE
71 | LV_141-4_0_6_line_71 |  | 55 | 57 | 0.028079 | 0.125 | 0.08 | 261 | 0 | 0.364 | 1 | 1 | cs | TRUE
72 | LV_141-4_0_6_line_72 |  | 56 | 82 | 0.012438 | 0.125 | 0.08 | 261 | 0 | 0.364 | 1 | 1 | cs | TRUE
73 | LV_141-4_0_6_line_73 |  | 58 | 59 | 0.013639 | 0.125 | 0.08 | 261 | 0 | 0.364 | 1 | 4 | cs | TRUE
74 | LV_141-4_0_6_line_74 |  | 59 | 61 | 0.0092719 | 0.125 | 0.08 | 261 | 0 | 0.364 | 1 | 4 | cs | TRUE
75 | LV_141-4_0_6_line_75 |  | 60 | 62 | 0.024611 | 0.125 | 0.08 | 261 | 0 | 0.364 | 1 | 4 | cs | TRUE
76 | LV_141-4_0_6_line_76 |  | 61 | 62 | 0.002837 | 0.125 | 0.08 | 261 | 0 | 0.364 | 1 | 4 | cs | TRUE
77 | LV_141-4_0_6_line_77 |  | 61 | 63 | 0.029997 | 0.125 | 0.08 | 261 | 0 | 0.364 | 1 | 1 | cs | TRUE
78 | LV_141-4_0_6_line_78 |  | 65 | 67 | 0.013 | 0.125 | 0.08 | 261 | 0 | 0.364 | 1 | 1 | cs | TRUE
79 | LV_141-4_0_6_line_79 |  | 66 | 79 | 0.013769 | 0.125 | 0.08 | 261 | 0 | 0.364 | 1 | 4 | cs | TRUE
80 | LV_141-4_0_6_line_80 |  | 70 | 71 | 0.037662 | 0.125 | 0.08 | 261 | 0 | 0.364 | 1 | 1 | cs | TRUE
81 | LV_141-4_0_6_line_81 |  | 75 | 87 | 0.011908 | 0.125 | 0.08 | 261 | 0 | 0.364 | 1 | 1 | cs | TRUE
82 | LV_141-4_0_6_line_82 |  | 76 | 82 | 0.006808 | 0.125 | 0.08 | 261 | 0 | 0.364 | 1 | 1 | cs | TRUE
83 | LV_141-4_0_6_line_83 |  | 78 | 86 | 0.028206 | 0.125 | 0.08 | 261 | 0 | 0.364 | 1 | 1 | cs | TRUE
84 | LV_141-4_0_6_line_84 |  | 81 | 83 | 0.012212 | 0.125 | 0.08 | 261 | 0 | 0.364 | 1 | 1 | cs | TRUE
85 | LV_141-4_0_6_line_85 |  | 83 | 84 | 0.026517 | 0.125 | 0.08 | 261 | 0 | 0.364 | 1 | 1 | cs | TRUE
86 | LV_141-4_0_6_line_86 |  | 83 | 85 | 0.011662 | 0.125 | 0.08 | 261 | 0 | 0.364 | 1 | 1 | cs | TRUE

## trafo
| name | std_type | hv_bus | lv_bus | sn_mva | vn_hv_kv | vn_lv_kv | vk_percent | vkr_percent | pfe_kw | i0_percent | shift_degree | tap_side | tap_neutral | tap_min | tap_max | tap_step_percent | tap_step_degree | tap_pos | tap_phase_shifter | parallel | df | in_service
0 | LV_141-4_0_6_trafo_59 | 0.63 MVA 20/0.4 kV | 88 | 45 | 0.63 | 20 | 0.4 | 6 | 1.206 | 1.65 | 0.2619 | 150 | hv | 0 | -2 | 2 | 2.5 | 0 | 0 | FALSE | 1 | 1 | TRUE

## line_geodata
| x0 | y0 | x1 | y1 | x2 | y2 | x3 | y3 | x4 | y4 | x5 | y5 | x6 | y6 | x7 | y7 | x8 | y8 | x9 | y9 | x10 | y10 | x11 | y11 | x12 | y12
0 | 2685252.8566 | 1237855.3988 | 2685259.5507 | 1237839.717 | 2685262.8006 | 1237833.0815
1 | 2685275.278 | 1237807.7421 | 2685268.1168 | 1237822.2274 | 2685262.8006 | 1237833.0815
2 | 2685252.8566 | 1237855.3988 | 2685250.4851 | 1237862.4809 | 2685247.864 | 1237873.251 | 2685245.7587 | 1237886.0299 | 2685244.6674 | 1237897.7449 | 2685244.9576 | 1237904.4094 | 2685245.6481 | 1237907.4326 | 2685247.2913 | 1237910.4917
3 | 2685252.8566 | 1237855.3988 | 2685294.844 | 1237872.9872
4 | 2685314.8544 | 1237827.291 | 2685275.278 | 1237807.7421
5 | 2685275.278 | 1237807.7421 | 2685285.317 | 1237787.8053 | 2685297.088 | 1237764.2241 | 2685305.003 | 1237747.8371 | 2685308.6326 | 1237740.0837 | 2685310.3089 | 1237734.526 | 2685311.3296 | 1237729.8373 | 2685311.8481 | 1237727.4542 | 2685312.4013 | 1237722.125 | 2685312.1856 | 1237718.1857 | 2685312.0232 | 1237715.2702 | 2685310.951 | 1237709.3283 | 2685325.9319 | 1237706.6861
6 | 2685247.2913 | 1237910.4917 | 2685248.9268 | 1237911.9829 | 2685251.7566 | 1237913.0242 | 2685254.8363 | 1237912.9906 | 2685264.5451 | 1237911.2843 | 2685273.1228 | 1237909.62
7 | 2685303.8162 | 1237876.7457 | 2685294.844 | 1237872.9872
8 | 2685314.8544 | 1237827.291 | 2685319.1625 | 1237819.1804
9 | 2685325.9319 | 1237706.6861 | 2685326.4514 | 1237707.9166 | 2685327.3376 | 1237708.9078 | 2685328.4931 | 1237709.5805 | 2685329.798 | 1237709.855 | 2685331.1242 | 1237709.7072 | 2685332.3351 | 1237709.1576 | 2685333.3707 | 1237708.1718 | 2685334.017 | 1237706.9024 | 2685334.0465 | 1237706.658
10 | 2685325.9319 | 1237706.6861 | 2685325.8224 | 1237705.3613 | 2685326.1361 | 1237704.0649 | 2685326.8407 | 1237702.9409 | 2685327.8669 | 1237702.0883 | 2685329.2059 | 1237701.5739 | 2685330.6362 | 1237701.55 | 2685331.9916 | 1237702.0031 | 2685332.3922 | 1237702.3185
11 | 2685333.4889 | 1237894.151 | 2685324.2689 | 1237897.1207 | 2685317.2941 | 1237899.1664 | 2685302.7434 | 1237902.9601 | 2685291.6959 | 1237905.6923 | 2685279.2714 | 1237908.427 | 2685273.1228 | 1237909.62
12 | 2685464.0992 | 1237766.3706 | 2685472.1266 | 1237762.172 | 2685487.0492 | 1237759.9073 | 2685491.0496 | 1237758.9976 | 2685494.6903 | 1237756.7928 | 2685496.9174 | 1237753.9784 | 2685498.4605 | 1237750.854 | 2685499.5725 | 1237747.1896 | 2685499.763 | 1237746.0471
13 | 2685464.0992 | 1237766.3706 | 2685457.3378 | 1237790.782
14 | 2685499.763 | 1237746.0471 | 2685499.513 | 1237743.4416 | 2685498.4654 | 1237741.5807 | 2685497.0598 | 1237740.4152 | 2685495.3889 | 1237739.2793
15 | 2685506.0352 | 1237695.1009 | 2685508.4818 | 1237697.5378 | 2685509.7299 | 1237699.6573 | 2685510.3751 | 1237702.135 | 2685509.8003 | 1237705.2735 | 2685504.1357 | 1237717.1893 | 2685503.257 | 1237720.9349 | 2685500.1441 | 1237743.7509 | 2685499.763 | 1237746.0471
16 | 2685451.8893 | 1237814.6073 | 2685452.0562 | 1237809.8507 | 2685457.3378 | 1237790.782
17 | 2685448.2535 | 1237899.5158 | 2685442.3603 | 1237897.3739
18 | 2685451.9866 | 1237884.0584 | 2685448.3236 | 1237894.6466 | 2685448.2535 | 1237899.5158
19 | 2685444.0098 | 1237916.8115 | 2685447.8986 | 1237904.7255 | 2685448.2535 | 1237899.5158
20 | 2685451.9866 | 1237884.0584 | 2685452.6354 | 1237881.5548 | 2685451.4765 | 1237880.0704
21 | 2685451.9866 | 1237884.0584 | 2685458.4347 | 1237886.0192 | 2685460.5346 | 1237871.5391 | 2685460.6894 | 1237860.7891 | 2685459.9443 | 1237857.8875 | 2685465.8423 | 1237854.9702 | 2685467.5784 | 1237858.9314 | 2685472.9387 | 1237861.8328
22 | 2685444.0098 | 1237916.8115 | 2685441.8555 | 1237916.1467
23 | 2685413.929 | 1237926.7416 | 2685416.3443 | 1237926.087 | 2685424.1677 | 1237922.9083 | 2685425.7496 | 1237922.8643 | 2685433.19 | 1237925.7957 | 2685438.768 | 1237927.2325 | 2685439.9053 | 1237924.4357 | 2685441.7148 | 1237923.2943 | 2685442.7691 | 1237921.5304 | 2685444.0098 | 1237916.8115
24 | 2685453.4655 | 1237826.5274 | 2685455.5208 | 1237833.5397 | 2685456.2584 | 1237835.385 | 2685459.9529 | 1237844.6781 | 2685462.6393 | 1237849.3757 | 2685465.8423 | 1237854.9702 | 2685467.5784 | 1237858.9314 | 2685472.9387 | 1237861.8328
25 | 2685472.9387 | 1237861.8328 | 2685493.0941 | 1237866.4248
26 | 2685451.8893 | 1237814.6073 | 2685452.2432 | 1237820.5055 | 2685453.4655 | 1237826.5274
27 | 2685453.4655 | 1237826.5274 | 2685443.5232 | 1237831.2989 | 2685440.6309 | 1237831.4463 | 2685437.7416 | 1237831.9161 | 2685437.7416 | 1237831.9161
28 | 2685442.7908 | 1237945.7814 | 2685450.2326 | 1237948.6127 | 2685458.0502 | 1237952.1388 | 2685462.705 | 1237955.6861
29 | 2685434.7294 | 1237949.7238 | 2685435.4662 | 1237947.9443 | 2685437.1439 | 1237943.8766 | 2685442.7908 | 1237945.7814
30 | 2685462.705 | 1237955.6861 | 2685481.727 | 1237972.3829
31 | 2685462.705 | 1237955.6861 | 2685452.3949 | 1237977.6202 | 2685448.8557 | 1237995.382
32 | 2685416.2559 | 1237944.321 | 2685418.3011 | 1237947.3081 | 2685422.0855 | 1237945.628 | 2685427.2128 | 1237945.257 | 2685431.7172 | 1237946.645 | 2685434.7294 | 1237949.7238
33 | 2685528.3802 | 1237787.8779 | 2685535.4853 | 1237790.4598 | 2685539.0612 | 1237793.28 | 2685540.2166 | 1237795.009 | 2685541.8758 | 1237797.4791 | 2685543.5858 | 1237802.7186 | 2685545.4842 | 1237808.539 | 2685546.8273 | 1237813.5174 | 2685549.6913 | 1237823.7327
34 | 2685528.3802 | 1237787.8779 | 2685536.3 | 1237785.379 | 2685547.9425 | 1237787.059 | 2685552.7418 | 1237761.5464
35 | 2685549.6913 | 1237823.7327 | 2685549.9591 | 1237825.1042 | 2685551.7559 | 1237839.0178 | 2685551.8866 | 1237844.521
36 | 2685333.4889 | 1237894.151 | 2685338.8063 | 1237883.1973 | 2685340.7311 | 1237874.5632 | 2685341.325 | 1237867.9893 | 2685341.251 | 1237860.5051
37 | 2685322.0879 | 1237934.1047 | 2685321.6706 | 1237931.0298 | 2685331.0207 | 1237909.5377 | 2685326.8795 | 1237894.99 | 2685325.6281 | 1237890.9914 | 2685326.132 | 1237885.4057 | 2685338.4947 | 1237864.8797 | 2685341.251 | 1237860.5051
38 | 2685341.251 | 1237860.5051 | 2685352.7988 | 1237842.2031
39 | 2685574.1695 | 1237947.4183 | 2685570.1559 | 1237946.104
40 | 2685540.6641 | 1237907.8073 | 2685544.0396 | 1237909.3014 | 2685579.7039 | 1237925.1154 | 2685576.6727 | 1237935.4235 | 2685578.9801 | 1237944.3521 | 2685574.1695 | 1237947.4183
41 | 2685540.6641 | 1237907.8073 | 2685544.0396 | 1237909.3014 | 2685547.0446 | 1237895.5571 | 2685552.1978 | 1237897.0768 | 2685562.545 | 1237894.1238 | 2685569.3823 | 1237892.1764
42 | 2685540.6641 | 1237907.8073 | 2685545.6696 | 1237884.6314
43 | 2685540.6641 | 1237907.8073 | 2685533.8699 | 1237931.4375
44 | 2685383.3115 | 1238064.9782 | 2685398.4902 | 1238042.7471 | 2685401.8963 | 1238044.742 | 2685406.8106 | 1238047.6036 | 2685423.4878 | 1238057.9397 | 2685427.1155 | 1238057.158 | 2685430.7429 | 1238056.3874 | 2685431.7613 | 1238055.5459 | 2685433.0657 | 1238054.2748 | 2685434.1961 | 1238051.4335
45 | 2685434.1961 | 1238051.4335 | 2685438.3522 | 1238040.9331
46 | 2685383.3115 | 1238064.9782 | 2685381.6532 | 1238063.4977 | 2685380.5527 | 1238061.1135 | 2685383.5152 | 1238056.0747 | 2685390.3187 | 1238045.4205 | 2685396.1955 | 1238034.4971 | 2685404.917 | 1238015.4159
47 | 2685448.8557 | 1237995.382 | 2685449.293 | 1237998.1124 | 2685444.5104 | 1238024.4625 | 2685443.2328 | 1238028.6027 | 2685438.3522 | 1238040.9331
48 | 2685512.1602 | 1237795.661 | 2685517.7588 | 1237776.2371
49 | 2685512.1602 | 1237795.661 | 2685499.7161 | 1237792.9021 | 2685496.8771 | 1237792.4943 | 2685492.5441 | 1237793.3882 | 2685484.536 | 1237796.9208
50 | 2685528.9055 | 1237740.6625 | 2685525.7037 | 1237750.4681 | 2685520.5702 | 1237766.4834 | 2685517.7588 | 1237776.2371
51 | 2685466.0229 | 1237811.9531 | 2685468.3297 | 1237807.8056 | 2685470.7711 | 1237804.8163 | 2685479.6073 | 1237799.095 | 2685484.536 | 1237796.9208
52 | 2685508.8955 | 1237988.6634 | 2685522.3132 | 1237960.0583 | 2685522.5747 | 1237959.4106
53 | 2685508.8955 | 1237988.6634 | 2685506.1577 | 1237987.5454 | 2685503.9659 | 1237987.9141 | 2685501.5981 | 1237988.9474 | 2685499.5559 | 1237988.3843 | 2685490.2993 | 1237979.7115 | 2685487.8638 | 1237977.6294
54 | 2685533.8699 | 1237931.4375 | 2685522.5747 | 1237959.4106
55 | 2685481.727 | 1237972.3829 | 2685487.8638 | 1237977.6294
56 | 2685335.4854 | 1237909.4795 | 2685326.1375 | 1237927.563
57 | 2685335.4854 | 1237909.4795 | 2685358.5349 | 1237922.8759 | 2685368.7933 | 1237927.1374 | 2685384.766 | 1237929.7525
58 | 2685322.0879 | 1237934.1047 | 2685324.24 | 1237931.2336 | 2685326.1375 | 1237927.563
59 | 2685395.5589 | 1237932.0257 | 2685394.2106 | 1237931.606 | 2685385.248 | 1237929.8314 | 2685384.766 | 1237929.7525
60 | 2685466.0229 | 1237811.9531 | 2685464.2177 | 1237811.2155 | 2685462.269 | 1237810.9873 | 2685460.0488 | 1237811.2222 | 2685458.3338 | 1237812.0982 | 2685456.8427 | 1237813.1886 | 2685455.2403 | 1237814.1329 | 2685453.5694 | 1237814.5758 | 2685451.8893 | 1237814.6073
61 | 2685437.7416 | 1237831.9161 | 2685435.5373 | 1237833.6746 | 2685434.4048 | 1237836.6604 | 2685429.6635 | 1237845.4207 | 2685427.1221 | 1237847.9971 | 2685424.3447 | 1237849.625 | 2685420.9895 | 1237850.9222 | 2685416.9493 | 1237850.9196 | 2685414.3746 | 1237850.4577
62 | 2685552.0855 | 1237852.8991 | 2685551.8866 | 1237844.521
63 | 2685552.0855 | 1237852.8991 | 2685555.3043 | 1237853.1902
64 | 2685555.3043 | 1237853.1902 | 2685588.4359 | 1237845.1724
65 | 2685552.0855 | 1237852.8991 | 2685549.7277 | 1237865.83 | 2685548.5763 | 1237871.1728
66 | 2685632.0267 | 1237838.2183 | 2685616.6205 | 1237838.3519 | 2685588.4359 | 1237845.1724
67 | 2685533.8699 | 1237931.4375 | 2685530.8285 | 1237930.9156 | 2685517.3604 | 1237925.5315
68 | 2685517.3604 | 1237925.5315 | 2685503.3759 | 1237919.9409
69 | 2685309.5373 | 1237976.6771 | 2685326.1215 | 1237985.6106 | 2685336.4553 | 1237994.0985
70 | 2685309.5373 | 1237976.6771 | 2685316.6456 | 1237952.5654
71 | 2685336.4553 | 1237994.0985 | 2685360.7969 | 1237980.1011
72 | 2685320.1628 | 1237940.6349 | 2685316.6456 | 1237952.5654
73 | 2685413.929 | 1237926.7416 | 2685411.7979 | 1237926.5664 | 2685400.9864 | 1237922.6434
74 | 2685396.43 | 1237929.3252 | 2685396.8806 | 1237927.9751 | 2685398.4693 | 1237923.2501 | 2685399.3128 | 1237922.4728 | 2685400.3426 | 1237922.4098 | 2685400.9864 | 1237922.6434
75 | 2685395.5589 | 1237932.0257 | 2685401.2533 | 1237933.7866 | 2685409.6412 | 1237938.1659 | 2685413.9576 | 1237941.0522 | 2685416.2559 | 1237944.321
76 | 2685396.43 | 1237929.3252 | 2685395.5589 | 1237932.0257
77 | 2685396.43 | 1237929.3252 | 2685381.7615 | 1237925.5338 | 2685380.1794 | 1237924.01 | 2685379.8351 | 1237921.6478 | 2685383.1136 | 1237911.9229
78 | 2685569.3823 | 1237892.1764 | 2685570.4694 | 1237893.393 | 2685571.888 | 1237894.1806 | 2685573.4879 | 1237894.4594 | 2685575.0956 | 1237894.2046 | 2685576.529 | 1237893.4358 | 2685577.6282 | 1237892.2397 | 2685578.2775 | 1237890.7591 | 2685578.3992 | 1237889.1375
79 | 2685548.5763 | 1237871.1728 | 2685545.6696 | 1237884.6314
80 | 2685528.9055 | 1237740.6625 | 2685530.9832 | 1237734.2992 | 2685539.6627 | 1237707.9609 | 2685540.6094 | 1237704.8656
81 | 2685448.8557 | 1237995.382 | 2685447.4162 | 1237999.1973 | 2685444.8812 | 1238002.908 | 2685442.1376 | 1238004.8254
82 | 2685322.0879 | 1237934.1047 | 2685320.1628 | 1237940.6349
83 | 2685396.244 | 1237832.3419 | 2685396.4487 | 1237835.9919 | 2685397.6777 | 1237839.968 | 2685399.7522 | 1237842.4996 | 2685402.3992 | 1237845.7289 | 2685406.0923 | 1237847.7612 | 2685413.1082 | 1237850.2305 | 2685414.3746 | 1237850.4577
84 | 2685492.121 | 1237915.2138 | 2685494.3751 | 1237916.3025 | 2685495.7135 | 1237916.8778 | 2685503.3759 | 1237919.9409
85 | 2685492.121 | 1237915.2138 | 2685493.0196 | 1237893.8002 | 2685488.2171 | 1237892.0966
86 | 2685492.121 | 1237915.2138 | 2685489.421 | 1237915.6752 | 2685481.8327 | 1237910.9293

## bus_geodata
| x | y | coords
0 | 2685262.8006 | 1237833.0815
1 | 2685252.8566 | 1237855.3988
2 | 2685275.278 | 1237807.7421
3 | 2685247.2913 | 1237910.4917
4 | 2685294.844 | 1237872.9872
5 | 2685314.8544 | 1237827.291
6 | 2685325.9319 | 1237706.6861
7 | 2685273.1228 | 1237909.62
8 | 2685303.8162 | 1237876.7457
9 | 2685334.0465 | 1237706.658
10 | 2685332.3922 | 1237702.3185
11 | 2685464.0992 | 1237766.3706
12 | 2685499.763 | 1237746.0471
13 | 2685457.3378 | 1237790.782
14 | 2685448.2535 | 1237899.5158
15 | 2685442.3603 | 1237897.3739
16 | 2685451.9866 | 1237884.0584
17 | 2685444.0098 | 1237916.8115
18 | 2685472.9387 | 1237861.8328
19 | 2685453.4655 | 1237826.5274
20 | 2685493.0941 | 1237866.4248
21 | 2685451.4765 | 1237880.0704
22 | 2685442.7908 | 1237945.7814
23 | 2685462.705 | 1237955.6861
24 | 2685434.7294 | 1237949.7238
25 | 2685528.3802 | 1237787.8779
26 | 2685549.6913 | 1237823.7327
27 | 2685552.7418 | 1237761.5464
28 | 2685333.4889 | 1237894.151
29 | 2685341.251 | 1237860.5051
30 | 2685574.1695 | 1237947.4183
31 | 2685570.1559 | 1237946.104
32 | 2685540.6641 | 1237907.8073
33 | 2685434.1961 | 1238051.4335
34 | 2685383.3115 | 1238064.9782
35 | 2685438.3522 | 1238040.9331
36 | 2685512.1602 | 1237795.661
37 | 2685517.7588 | 1237776.2371
38 | 2685484.536 | 1237796.9208
39 | 2685508.8955 | 1237988.6634
40 | 2685522.5747 | 1237959.4106
41 | 2685487.8638 | 1237977.6294
42 | 2685335.4854 | 1237909.4795
43 | 2685326.1375 | 1237927.563
44 | 2685384.766 | 1237929.7525
45 | 2685451.8893 | 1237814.6073
46 | 2685437.7416 | 1237831.9161
47 | 2685404.917 | 1238015.4159
48 | 2685551.8866 | 1237844.521
49 | 2685555.3044 | 1237853.1902
50 | 2685552.0855 | 1237852.8991
51 | 2685588.4359 | 1237845.1724
52 | 2685533.8699 | 1237931.4375
53 | 2685517.3604 | 1237925.5315
54 | 2685309.5373 | 1237976.6771
55 | 2685336.4553 | 1237994.0985
56 | 2685316.6456 | 1237952.5654
57 | 2685360.7969 | 1237980.1011
58 | 2685413.929 | 1237926.7416
59 | 2685400.9864 | 1237922.6434
60 | 2685416.2559 | 1237944.321
61 | 2685396.43 | 1237929.3252
62 | 2685395.5589 | 1237932.0257
63 | 2685383.1136 | 1237911.9229
64 | 2685441.8555 | 1237916.1467
65 | 2685569.3823 | 1237892.1764
66 | 2685545.6696 | 1237884.6314
67 | 2685578.3992 | 1237889.1375
68 | 2685319.1625 | 1237819.1804
69 | 2685352.7988 | 1237842.2031
70 | 2685540.6094 | 1237704.8656
71 | 2685528.9055 | 1237740.6625
72 | 2685495.3889 | 1237739.2793
73 | 2685506.0352 | 1237695.1009
74 | 2685481.727 | 1237972.3829
75 | 2685448.8557 | 1237995.382
76 | 2685322.0879 | 1237934.1047
77 | 2685466.0229 | 1237811.9531
78 | 2685414.3746 | 1237850.4577
79 | 2685548.5763 | 1237871.1728
80 | 2685632.0267 | 1237838.2183
81 | 2685503.3759 | 1237919.9409
82 | 2685320.1628 | 1237940.6349
83 | 2685492.121 | 1237915.2138
84 | 2685488.2171 | 1237892.0966
85 | 2685481.8327 | 1237910.9293
86 | 2685396.244 | 1237832.3419
87 | 2685442.1376 | 1238004.8254
88 | 2685453.4655 | 1237826.5274

## line_std_types
| c_nf_per_km | r_ohm_per_km | x_ohm_per_km | max_i_ka | type | q_mm2 | alpha | voltage_rating
NAYY 4x50 SE | 210 | 0.642 | 0.083 | 0.142 | cs | 50 | 0.00403 | LV
NAYY 4x120 SE | 264 | 0.225 | 0.08 | 0.242 | cs | 120 | 0.00403 | LV
NAYY 4x150 SE | 261 | 0.208 | 0.08 | 0.27 | cs | 150 | 0.00403 | LV
NA2XS2Y 1x95 RM/25 12/20 kV | 216 | 0.313 | 0.132 | 0.252 | cs | 95 | 0.00403 | MV
NA2XS2Y 1x185 RM/25 12/20 kV | 273 | 0.161 | 0.117 | 0.362 | cs | 185 | 0.00403 | MV
NA2XS2Y 1x240 RM/25 12/20 kV | 304 | 0.122 | 0.112 | 0.421 | cs | 240 | 0.00403 | MV
NA2XS2Y 1x95 RM/25 6/10 kV | 315 | 0.313 | 0.123 | 0.249 | cs | 95 | 0.00403 | MV
NA2XS2Y 1x185 RM/25 6/10 kV | 406 | 0.161 | 0.11 | 0.358 | cs | 185 | 0.00403 | MV
NA2XS2Y 1x240 RM/25 6/10 kV | 456 | 0.122 | 0.105 | 0.416 | cs | 240 | 0.00403 | MV
NA2XS2Y 1x150 RM/25 12/20 kV | 250 | 0.206 | 0.116 | 0.319 | cs | 150 | 0.00403 | MV
NA2XS2Y 1x120 RM/25 12/20 kV | 230 | 0.253 | 0.119 | 0.283 | cs | 120 | 0.00403 | MV
NA2XS2Y 1x70 RM/25 12/20 kV | 190 | 0.443 | 0.132 | 0.22 | cs | 70 | 0.00403 | MV
NA2XS2Y 1x150 RM/25 6/10 kV | 360 | 0.206 | 0.11 | 0.315 | cs | 150 | 0.00403 | MV
NA2XS2Y 1x120 RM/25 6/10 kV | 340 | 0.253 | 0.113 | 0.28 | cs | 120 | 0.00403 | MV
NA2XS2Y 1x70 RM/25 6/10 kV | 280 | 0.443 | 0.123 | 0.217 | cs | 70 | 0.00403 | MV
N2XS(FL)2Y 1x120 RM/35 64/110 kV | 112 | 0.153 | 0.166 | 0.366 | cs | 120 | 0.00393 | HV
N2XS(FL)2Y 1x185 RM/35 64/110 kV | 125 | 0.099 | 0.156 | 0.457 | cs | 185 | 0.00393 | HV
N2XS(FL)2Y 1x240 RM/35 64/110 kV | 135 | 0.075 | 0.149 | 0.526 | cs | 240 | 0.00393 | HV
N2XS(FL)2Y 1x300 RM/35 64/110 kV | 144 | 0.06 | 0.144 | 0.588 | cs | 300 | 0.00393 | HV
15-AL1/3-ST1A 0.4 | 11 | 1.8769 | 0.35 | 0.105 | ol | 16 | 0.00403 | LV
24-AL1/4-ST1A 0.4 | 11.25 | 1.2012 | 0.335 | 0.14 | ol | 24 | 0.00403 | LV
48-AL1/8-ST1A 0.4 | 12.2 | 0.5939 | 0.3 | 0.21 | ol | 48 | 0.00403 | LV
94-AL1/15-ST1A 0.4 | 13.2 | 0.306 | 0.29 | 0.35 | ol | 94 | 0.00403 | LV
34-AL1/6-ST1A 10.0 | 9.7 | 0.8342 | 0.36 | 0.17 | ol | 34 | 0.00403 | MV
48-AL1/8-ST1A 10.0 | 10.1 | 0.5939 | 0.35 | 0.21 | ol | 48 | 0.00403 | MV
70-AL1/11-ST1A 10.0 | 10.4 | 0.4132 | 0.339 | 0.29 | ol | 70 | 0.00403 | MV
94-AL1/15-ST1A 10.0 | 10.75 | 0.306 | 0.33 | 0.35 | ol | 94 | 0.00403 | MV
122-AL1/20-ST1A 10.0 | 11.1 | 0.2376 | 0.323 | 0.41 | ol | 122 | 0.00403 | MV
149-AL1/24-ST1A 10.0 | 11.25 | 0.194 | 0.315 | 0.47 | ol | 149 | 0.00403 | MV
34-AL1/6-ST1A 20.0 | 9.15 | 0.8342 | 0.382 | 0.17 | ol | 34 | 0.00403 | MV
48-AL1/8-ST1A 20.0 | 9.5 | 0.5939 | 0.372 | 0.21 | ol | 48 | 0.00403 | MV
70-AL1/11-ST1A 20.0 | 9.7 | 0.4132 | 0.36 | 0.29 | ol | 70 | 0.00403 | MV
94-AL1/15-ST1A 20.0 | 10 | 0.306 | 0.35 | 0.35 | ol | 94 | 0.00403 | MV
122-AL1/20-ST1A 20.0 | 10.3 | 0.2376 | 0.344 | 0.41 | ol | 122 | 0.00403 | MV
149-AL1/24-ST1A 20.0 | 10.5 | 0.194 | 0.337 | 0.47 | ol | 149 | 0.00403 | MV
184-AL1/30-ST1A 20.0 | 10.75 | 0.1571 | 0.33 | 0.535 | ol | 184 | 0.00403 | MV
243-AL1/39-ST1A 20.0 | 11 | 0.1188 | 0.32 | 0.645 | ol | 243 | 0.00403 | MV
48-AL1/8-ST1A 110.0 | 8 | 0.5939 | 0.46 | 0.21 | ol | 48 | 0.00403 | HV
70-AL1/11-ST1A 110.0 | 8.4 | 0.4132 | 0.45 | 0.29 | ol | 70 | 0.00403 | HV
94-AL1/15-ST1A 110.0 | 8.65 | 0.306 | 0.44 | 0.35 | ol | 94 | 0.00403 | HV
122-AL1/20-ST1A 110.0 | 8.5 | 0.2376 | 0.43 | 0.41 | ol | 122 | 0.00403 | HV
149-AL1/24-ST1A 110.0 | 8.75 | 0.194 | 0.41 | 0.47 | ol | 149 | 0.00403 | HV
184-AL1/30-ST1A 110.0 | 8.8 | 0.1571 | 0.4 | 0.535 | ol | 184 | 0.00403 | HV
243-AL1/39-ST1A 110.0 | 9 | 0.1188 | 0.39 | 0.645 | ol | 243 | 0.00403 | HV
305-AL1/39-ST1A 110.0 | 9.2 | 0.0949 | 0.38 | 0.74 | ol | 305 | 0.00403 | HV
490-AL1/64-ST1A 110.0 | 9.75 | 0.059 | 0.37 | 0.96 | ol | 490 | 0.00403 | HV
679-AL1/86-ST1A 110.0 | 9.95 | 0.042 | 0.36 | 1.15 | ol | 679 | 0.00403 | HV
490-AL1/64-ST1A 220.0 | 10 | 0.059 | 0.285 | 0.96 | ol | 490 | 0.00403 | HV
679-AL1/86-ST1A 220.0 | 11.7 | 0.042 | 0.275 | 1.15 | ol | 679 | 0.00403 | HV
490-AL1/64-ST1A 380.0 | 11 | 0.059 | 0.253 | 0.96 | ol | 490 | 0.00403 | HV
679-AL1/86-ST1A 380.0 | 14.6 | 0.042 | 0.25 | 1.15 | ol | 679 | 0.00403 | HV

## trafo_std_types
| i0_percent | pfe_kw | vkr_percent | sn_mva | vn_lv_kv | vn_hv_kv | vk_percent | shift_degree | vector_group | tap_side | tap_neutral | tap_min | tap_max | tap_step_degree | tap_step_percent | tap_phase_shifter
160 MVA 380/110 kV | 0.06 | 60 | 0.25 | 160 | 110 | 380 | 12.2 | 0 | Yy0 | hv | 0 | -9 | 9 | 0 | 1.5 | FALSE
100 MVA 220/110 kV | 0.06 | 55 | 0.26 | 100 | 110 | 220 | 12 | 0 | Yy0 | hv | 0 | -9 | 9 | 0 | 1.5 | FALSE
63 MVA 110/20 kV | 0.04 | 22 | 0.32 | 63 | 20 | 110 | 18 | 150 | YNd5 | hv | 0 | -9 | 9 | 0 | 1.5 | FALSE
40 MVA 110/20 kV | 0.05 | 18 | 0.34 | 40 | 20 | 110 | 16.2 | 150 | YNd5 | hv | 0 | -9 | 9 | 0 | 1.5 | FALSE
25 MVA 110/20 kV | 0.07 | 14 | 0.41 | 25 | 20 | 110 | 12 | 150 | YNd5 | hv | 0 | -9 | 9 | 0 | 1.5 | FALSE
63 MVA 110/10 kV | 0.04 | 22 | 0.32 | 63 | 10 | 110 | 18 | 150 | YNd5 | hv | 0 | -9 | 9 | 0 | 1.5 | FALSE
40 MVA 110/10 kV | 0.05 | 18 | 0.34 | 40 | 10 | 110 | 16.2 | 150 | YNd5 | hv | 0 | -9 | 9 | 0 | 1.5 | FALSE
25 MVA 110/10 kV | 0.07 | 14 | 0.41 | 25 | 10 | 110 | 12 | 150 | YNd5 | hv | 0 | -9 | 9 | 0 | 1.5 | FALSE
0.25 MVA 20/0.4 kV | 0.32 | 0.8 | 1.44 | 0.25 | 0.4 | 20 | 6 | 150 | Yzn5 | hv | 0 | -2 | 2 | 0 | 2.5 | FALSE
0.4 MVA 20/0.4 kV | 0.3375 | 1.35 | 1.425 | 0.4 | 0.4 | 20 | 6 | 150 | Dyn5 | hv | 0 | -2 | 2 | 0 | 2.5 | FALSE
0.63 MVA 20/0.4 kV | 0.2619 | 1.65 | 1.206 | 0.63 | 0.4 | 20 | 6 | 150 | Dyn5 | hv | 0 | -2 | 2 | 0 | 2.5 | FALSE
0.25 MVA 10/0.4 kV | 0.24 | 0.6 | 1.2 | 0.25 | 0.4 | 10 | 4 | 150 | Dyn5 | hv | 0 | -2 | 2 | 0 | 2.5 | FALSE
0.4 MVA 10/0.4 kV | 0.2375 | 0.95 | 1.325 | 0.4 | 0.4 | 10 | 4 | 150 | Dyn5 | hv | 0 | -2 | 2 | 0 | 2.5 | FALSE
0.63 MVA 10/0.4 kV | 0.1873 | 1.18 | 1.0794 | 0.63 | 0.4 | 10 | 4 | 150 | Dyn5 | hv | 0 | -2 | 2 | 0 | 2.5 | FALSE

## trafo3w_std_types
| sn_hv_mva | sn_mv_mva | sn_lv_mva | vn_hv_kv | vn_mv_kv | vn_lv_kv | vk_hv_percent | vk_mv_percent | vk_lv_percent | vkr_hv_percent | vkr_mv_percent | vkr_lv_percent | pfe_kw | i0_percent | shift_mv_degree | shift_lv_degree | vector_group | tap_side | tap_neutral | tap_min | tap_max | tap_step_percent
63/25/38 MVA 110/20/10 kV | 63 | 25 | 38 | 110 | 20 | 10 | 10.4 | 10.4 | 10.4 | 0.28 | 0.32 | 0.35 | 35 | 0.89 | 0 | 0 | YN0yn0yn0 | hv | 0 | -10 | 10 | 1.2
63/25/38 MVA 110/10/10 kV | 63 | 25 | 38 | 110 | 10 | 10 | 10.4 | 10.4 | 10.4 | 0.28 | 0.32 | 0.35 | 35 | 0.89 | 0 | 0 | YN0yn0yn0 | hv | 0 | -10 | 10 | 1.2

## fuse_std_types
| fuse_type | i_rated_a | t_avg | t_min | t_total | x_avg | x_min | x_total
HV 100A | HV 100A | 100 | 0 | [10.0, 3.64, 0.854, 0.281, 0.1, 0.0531, 0.022, 0.01] | [10.0, 4.267, 1.21, 0.403, 0.1, 0.058, 0.022, 0.01] | 0 | [300.0, 350.0, 450.0, 550.0, 700.0, 850.0, 1200.0, 1752.0] | [600.0, 700.0, 900.0, 1150.0, 1665.0, 2000.0, 3000.0, 4313.0]
HV 10A | HV 10A | 10 | 0 | [10.0, 1675.0, 0.344, 0.156, 0.1, 0.0417, 0.0171, 0.01] | [10.0, 1.3, 0.3, 0.155, 0.1, 0.0555, 0.023, 0.01] | 0 | [30.0, 32.0, 35.0, 37.0, 39.0, 50.0, 70.0, 88.0] | [60.0, 70.0, 80.0, 87.0, 94.0, 110.0, 150.0, 216.0]
HV 125A | HV 125A | 125 | 0 | [10.0, 1.82, 0.344, 0.1, 0.0467, 0.0269, 0.01] | [10.0, 2.478, 0.426, 0.1, 0.0427, 0.0211, 0.01] | 0 | [375.0, 500.0, 700.0, 925.0, 1200.0, 1500.0, 2341.0] | [750.0, 1000.0, 1500.0, 2200.0, 3000.0, 4000.0, 5765.0]
HV 160A | HV 160A | 160 | 0 | [10.0, 4.15, 1.03, 0.198, 0.1, 0.051, 0.0172, 0.01] | [10.0, 2.3, 0.734, 0.274, 0.1, 0.046, 0.0177, 0.01] | 0 | [480.0, 550.0, 700.0, 1000.0, 1260.0, 1600.0, 2500.0, 3227.0] | [960.0, 1300.0, 1700.0, 2200.0, 2996.0, 4000.0, 6000.0, 7946.0]
HV 16A | HV 16A | 16 | 0 | [10.0, 0.352, 0.164, 0.1, 0.0649, 0.0342, 0.01] | [10.0, 2.34, 0.722, 0.181, 0.1, 0.055, 0.0296, 0.01] | 0 | [48.0, 60.0, 65.0, 71.0, 80.0, 100.0, 162.0] | [96.0, 110.0, 125.0, 150.0, 168.0, 200.0, 250.0, 398.0]
HV 200A | HV 200A | 200 | 0 | [10.0, 4.267, 1.21, 0.403, 0.1, 0.058, 0.022, 0.01] | [10.0, 3.73, 1.654, 0.328, 0.1, 0.0531, 0.019, 0.01] | 0 | [600.0, 700.0, 900.0, 1150.0, 1665.0, 2000.0, 3000.0, 4313.0] | [1200.0, 1500.0, 1800.0, 2700.0, 3960.0, 5000.0, 7500.0, 10620.0]
HV 20A | HV 20A | 20 | 0 | [10.0, 1.3, 0.3, 0.155, 0.1, 0.0555, 0.023, 0.01] | [10.0, 1.3, 0.161, 0.1, 0.0611, 0.0399, 0.0141, 0.01] | 0 | [60.0, 70.0, 80.0, 87.0, 94.0, 110.0, 150.0, 216.0] | [120.0, 150.0, 200.0, 223.0, 260.0, 300.0, 450.0, 532.0]
HV 25A | HV 25A | 25 | 0 | [10.0, 2.512, 0.833, 0.299, 0.1, 0.0372, 0.0223, 0.01] | [10.0, 3.125, 0.597, 0.198, 0.1, 0.0378, 0.022, 0.01] | 0 | [75.0, 82.0, 90.0, 100.0, 124.0, 170.0, 200.0, 289.0] | [150.0, 170.0, 210.0, 250.0, 294.0, 400.0, 500.0, 711.0]
HV 31.5A | HV 31.5A | 31.5 | 0 | [10.0, 2.34, 0.722, 0.181, 0.1, 0.055, 0.0296, 0.01] | [10.0, 2.84, 0.368, 0.164, 0.1, 0.0621, 0.0378, 0.0195, 0.01] | 0 | [95.0, 110.0, 125.0, 150.0, 165.0, 200.0, 250.0, 390.0] | [189.0, 220.0, 300.0, 350.0, 393.0, 450.0, 530.0, 700.0, 960.0]
HV 40A | HV 40A | 40 | 0 | [10.0, 1.3, 0.161, 0.1, 0.0611, 0.0399, 0.0141, 0.01] | [10.0, 2.05, 0.369, 0.198, 0.1, 0.051, 0.0298, 0.01] | 0 | [120.0, 150.0, 200.0, 223.0, 260.0, 300.0, 450.0, 532.0] | [240.0, 300.0, 400.0, 450.0, 530.0, 650.0, 800.0, 1311.0]
HV 50A | HV 50A | 50 | 0 | [10.0, 3.215, 0.597, 0.198, 0.1, 0.0378, 0.022, 0.01] | [10.0, 3.64, 0.854, 0.281, 0.1, 0.0531, 0.022, 0.01] | 0 | [150.0, 170.0, 210.0, 250.0, 294.0, 400.0, 500.0, 711.0] | [300.0, 350.0, 450.0, 550.0, 700.0, 850.0, 1200.0, 1752.0]
HV 6.3A | HV 6.3A | 6.3 | 0 | [10.0, 1.39, 0.344, 0.168, 0.1, 0.056, 0.0263, 0.01] | [10.0, 1.711, 0.516, 0.198, 0.1, 0.0634, 0.0303, 0.01] | 0 | [19.0, 19.5, 20.4, 20.8, 22.0, 25.0, 32.0, 48.0] | [38.0, 40.0, 43.0, 48.0, 53.0, 60.0, 75.0, 118.0]
HV 63A | HV 63A | 63 | 0 | [10.0, 2.84, 0.368, 0.164, 0.1, 0.0621, 0.0378, 0.0195, 0.01] | [10.0, 1.82, 0.344, 0.1, 0.0467, 0.0269, 0.01] | 0 | [189.0, 220.0, 300.0, 350.0, 393.0, 450.0, 530.0, 700.0, 961.0] | [378.0, 500.0, 700.0, 934.0, 1200.0, 1500.0, 2366.0]
HV 80A | HV 80A | 80 | 0 | [10.0, 2.05, 0.369, 0.198, 0.1, 0.051, 0.0298, 0.01] | [10.0, 4.15, 1.03, 0.198, 0.1, 0.051, 0.0172, 0.01] | 0 | [240.0, 300.0, 400.0, 450.0, 530.0, 650.0, 800.0, 1311.0] | [480.0, 550.0, 700.0, 1000.0, 1260.0, 1600.0, 2500.0, 3227.0]
Siemens NH-1-100 | Siemens NH-1-100 | 100 | [5400.0, 2000.0, 400.0, 20.0, 1.0, 0.2, 0.012, 0.004] | 0 | 0 | [150.0, 190.0, 250.0, 430.0, 900.0, 1250.0, 2700.0, 3600.0] | 0 | 0
Siemens NH-1-125 | Siemens NH-1-125 | 125 | [4800.0, 120.0, 7.0, 0.1, 0.004] | 0 | 0 | [180.0, 400.0, 740.0, 2000.0, 4250.0] | 0 | 0
Siemens NH-1-16 | Siemens NH-1-16 | 16 | [4000.0, 400.0, 2.0, 0.1, 0.04, 0.01] | 0 | 0 | [26.0, 35.0, 75.0, 150.0, 200.0, 300.0] | 0 | 0
Siemens NH-1-160 | Siemens NH-1-160 | 160 | [4800.0, 120.0, 7.0, 0.1, 0.004] | 0 | 0 | [210.0, 500.0, 900.0, 2300.0, 5000.0] | 0 | 0
Siemens NH-1-25 | Siemens NH-1-25 | 25 | [4000.0, 1000.0, 10.0, 0.2, 0.02, 0.01] | 0 | 0 | [40.0, 50.0, 100.0, 210.0, 400.0, 500.0] | 0 | 0
Siemens NH-1-50 | Siemens NH-1-50 | 50 | [4000.0, 40.0, 4.0, 1.0, 0.02, 0.01] | 0 | 0 | [86.0, 200.0, 300.0, 400.0, 1000.0, 1280.0] | 0 | 0
Siemens NH-1-63 | Siemens NH-1-63 | 63 | [4000.0, 100.0, 10.0, 2.0, 0.04, 0.01] | 0 | 0 | [100.0, 200.0, 300.0, 400.0, 1000.0, 1500.0] | 0 | 0
Siemens NH-1-80 | Siemens NH-1-80 | 80 | [4800.0, 120.0, 7.0, 0.1, 0.01] | 0 | 0 | [150.58, 250.0, 450.0, 1150.0, 2470.0] | 0 | 0
Siemens NH-2-1000 | Siemens NH-2-1000 | 1000 | [4800.0, 120.0, 7.0, 0.1, 0.004] | 0 | 0 | [1900.0, 3500.0, 8400.0, 24000.0, 52000.0] | 0 | 0
Siemens NH-2-200 | Siemens NH-2-200 | 200 | [4800.0, 120.0, 7.0, 0.1, 0.004] | 0 | 0 | [280.0, 650.0, 1200.0, 3000.0, 7000.0] | 0 | 0
Siemens NH-2-224 | Siemens NH-2-224 | 224 | [4800.0, 120.0, 7.0, 0.2, 0.04, 0.004] | 0 | 0 | [400.0, 750.0, 1453.0, 3025.0, 4315.0, 7600.0] | 0 | 0
Siemens NH-2-250 | Siemens NH-2-250 | 250 | [4800.0, 120.0, 7.0, 0.1, 0.004] | 0 | 0 | [450.0, 800.0, 1650.0, 4000.0, 8500.0] | 0 | 0
Siemens NH-2-315 | Siemens NH-2-315 | 315 | [4800.0, 120.0, 7.0, 0.1, 0.004] | 0 | 0 | [550.0, 920.0, 1900.0, 5000.0, 11000.0] | 0 | 0
Siemens NH-2-355 | Siemens NH-2-355 | 355 | [4800.0, 120.0, 6.0, 0.1, 0.004] | 0 | 0 | [650.0, 1116.27, 2350.0, 5840.0, 12790.0] | 0 | 0
Siemens NH-2-400 | Siemens NH-2-400 | 400 | [4800.0, 120.0, 7.0, 0.1, 0.004] | 0 | 0 | [720.0, 1350.0, 2800.0, 6500.0, 15000.0] | 0 | 0
Siemens NH-2-425 | Siemens NH-2-425 | 425 | [4800.0, 120.0, 7.0, 0.1, 0.004] | 0 | 0 | [850.0, 1500.0, 3050.0, 7500.0, 16500.0] | 0 | 0
Siemens NH-2-630 | Siemens NH-2-630 | 630 | [4800.0, 120.0, 7.0, 0.1, 0.004] | 0 | 0 | [1200.0, 2000.0, 4800.0, 12000.0, 26000.0] | 0 | 0

## res_bus
| vm_pu | va_degree | p_mw | q_mvar
0 | 0.97244 | -0.53003 | 0.011063 | 0.0027725
1 | 0.97295 | -0.51989 | 0 | 0
2 | 0.97192 | -0.54032 | 0 | 0
3 | 0.97431 | -0.49308 | 0 | 0
4 | 0.9724 | -0.53086 | 0.004004 | 0.0010035
5 | 0.97107 | -0.55699 | 0 | 0
6 | 0.97025 | -0.57332 | 0 | 0
7 | 0.97496 | -0.48034 | 0.011674 | 0.0029259
8 | 0.97232 | -0.53249 | 0.0090775 | 0.002275
9 | 0.97006 | -0.57711 | 0.055349 | 0.013872
10 | 0.97022 | -0.57391 | 0.0031884 | 0.00079908
11 | 0.99697 | -0.058093 | 0 | 0
12 | 0.9947 | -0.10185 | 0 | 0
13 | 0.99826 | -0.033263 | 0.02164 | 0.0054236
14 | 0.98961 | -0.19656 | 0 | 0
15 | 0.98959 | -0.19685 | 0.002633 | 0.00065988
16 | 0.99093 | -0.17125 | 0 | 0
17 | 0.98814 | -0.22463 | 0 | 0
18 | 0.99533 | -0.087914 | 0 | 0
19 | 0.99891 | -0.020365 | 0 | 0
20 | 0.99516 | -0.091112 | 0.0087892 | 0.0022028
21 | 0.9909 | -0.17186 | 0.007658 | 0.0019193
22 | 0.98054 | -0.37149 | 0 | 0
23 | 0.9796 | -0.38973 | 0.0072071 | 0.0018063
24 | 0.98105 | -0.36147 | 0 | 0
25 | 0.97282 | -0.52281 | 0 | 0
26 | 0.97344 | -0.51054 | 0 | 0
27 | 0.97154 | -0.54821 | 0.059845 | 0.014999
28 | 0.97663 | -0.44756 | 0 | 0
29 | 0.97758 | -0.42915 | 0 | 0
30 | 0.97433 | -0.49307 | 0 | 0
31 | 0.9743 | -0.49372 | 0.008372 | 0.0020982
32 | 0.97486 | -0.48256 | 0 | 0
33 | 0.97839 | -0.41359 | 0 | 0
34 | 0.97807 | -0.41983 | 0 | 0
35 | 0.97844 | -0.41258 | 0.0061146 | 0.0015325
36 | 0.99445 | -0.10637 | 0 | 0
37 | 0.9929 | -0.13632 | 0.027975 | 0.0070113
38 | 0.99666 | -0.063865 | 0.0081223 | 0.0020356
39 | 0.97751 | -0.4306 | 0 | 0
40 | 0.9764 | -0.45233 | 0.014366 | 0.0036005
41 | 0.9784 | -0.41329 | 0.0079425 | 0.0019906
42 | 0.98082 | -0.36596 | 0 | 0
43 | 0.98014 | -0.37908 | 0.0018069 | 0.00045286
44 | 0.98261 | -0.33128 | 0.010841 | 0.0027169
45 | 1 | 0 | -0.56807 | -0.14564
46 | 0.99866 | -0.025234 | 0.0063292 | 0.0015862
47 | 0.97781 | -0.42491 | 0.0049083 | 0.0012301
48 | 0.97374 | -0.50478 | 0.003943 | 0.00098822
49 | 0.97383 | -0.50301 | 0 | 0
50 | 0.97386 | -0.50232 | 0 | 0
51 | 0.97346 | -0.51029 | 0.0055261 | 0.001385
52 | 0.97547 | -0.4707 | 0 | 0
53 | 0.97501 | -0.47965 | 0.0061166 | 0.001533
54 | 0.97956 | -0.39045 | 0 | 0
55 | 0.9794 | -0.39367 | 0 | 0
56 | 0.97969 | -0.38792 | 0.0025107 | 0.00062924
57 | 0.97926 | -0.3965 | 0.0055266 | 0.0013851
58 | 0.98505 | -0.28403 | 0 | 0
59 | 0.98395 | -0.30522 | 0.0060396 | 0.0015137
60 | 0.98197 | -0.34366 | 0 | 0
61 | 0.98322 | -0.31941 | 0 | 0
62 | 0.983 | -0.32367 | 0 | 0
63 | 0.98304 | -0.323 | 0.0066434 | 0.001665
64 | 0.98813 | -0.22487 | 0.0059503 | 0.0014913
65 | 0.97416 | -0.49638 | 0 | 0
66 | 0.97443 | -0.49111 | 0.0031332 | 0.00078525
67 | 0.97394 | -0.50077 | 0.018363 | 0.0046021
68 | 0.9709 | -0.56046 | 0.020487 | 0.0051346
69 | 0.97741 | -0.43244 | 0.0083275 | 0.0020871
70 | 0.99002 | -0.19201 | 0.027981 | 0.0070126
71 | 0.99099 | -0.17328 | 0.027985 | 0.0070137
72 | 0.99448 | -0.10609 | 0.027975 | 0.0070113
73 | 0.99332 | -0.12854 | 0.027994 | 0.0070159
74 | 0.97869 | -0.40758 | 0 | 0
75 | 0.97892 | -0.40312 | 0 | 0
76 | 0.97989 | -0.38399 | 0 | 0
77 | 0.99872 | -0.024337 | 0 | 0
78 | 0.99835 | -0.031133 | 0.0073699 | 0.0018471
79 | 0.97419 | -0.49587 | 0 | 0
80 | 0.9732 | -0.51527 | 0.0060912 | 0.0015266
81 | 0.97471 | -0.48563 | 0.0065426 | 0.0016397
82 | 0.97978 | -0.38611 | 0.0090693 | 0.002273
83 | 0.97454 | -0.48901 | 0 | 0
84 | 0.97419 | -0.49586 | 0.014057 | 0.0035231
85 | 0.97453 | -0.48924 | 0.0010442 | 0.00026169
86 | 0.99828 | -0.032531 | 0.002834 | 0.00071027
87 | 0.97885 | -0.4045 | 0.0063678 | 0.0015959
88 | 0.99998 | 149.9956 | 0 | 0

## res_line
| p_from_mw | q_from_mvar | p_to_mw | q_to_mvar | pl_mw | ql_mvar | i_from_ka | i_to_ka | i_ka | vm_from_pu | va_from_degree | vm_to_pu | va_to_degree | loading_percent
0 | -0.090248 | -0.022672 | 0.090292 | 0.022699 | 4.3707e-05 | 2.6759e-05 | 0.13812 | 0.13812 | 0.13812 | 0.97244 | -0.53003 | 0.97295 | -0.51989 | 9.486
1 | 0.079186 | 0.0199 | -0.079147 | -0.019876 | 3.889e-05 | 2.3489e-05 | 0.12119 | 0.12119 | 0.12119 | 0.97244 | -0.53003 | 0.97192 | -0.54032 | 8.3234
2 | -0.10338 | -0.025982 | 0.10351 | 0.026064 | 0.00013249 | 8.1982e-05 | 0.15814 | 0.15813 | 0.15814 | 0.97295 | -0.51989 | 0.97431 | -0.49308 | 10.8609
3 | 0.013089 | 0.0032827 | -0.013082 | -0.0032789 | 6.8414e-06 | 3.8135e-06 | 0.020019 | 0.020019 | 0.020019 | 0.97295 | -0.51989 | 0.9724 | -0.53086 | 5.4998
4 | 0.020507 | 0.0051465 | -0.020491 | -0.0051366 | 1.628e-05 | 9.8742e-06 | 0.031399 | 0.031399 | 0.031399 | 0.97192 | -0.54032 | 0.97107 | -0.55699 | 8.6261
5 | 0.05864 | 0.01473 | -0.058548 | -0.014677 | 9.2179e-05 | 5.296e-05 | 0.089791 | 0.089793 | 0.089793 | 0.97192 | -0.54032 | 0.97025 | -0.57332 | 6.1671
6 | -0.10351 | -0.026064 | 0.10358 | 0.026103 | 6.3072e-05 | 3.9025e-05 | 0.15813 | 0.15813 | 0.15813 | 0.97431 | -0.49308 | 0.97496 | -0.48034 | 10.8609
7 | 0.0090782 | 0.0022754 | -0.0090775 | -0.002275 | 7.04e-07 | 3.299e-07 | 0.013892 | 0.013892 | 0.013892 | 0.9724 | -0.53086 | 0.97232 | -0.53249 | 3.8165
8 | 0.020491 | 0.0051366 | -0.020487 | -0.0051346 | 3.3936e-06 | 2.0584e-06 | 0.031399 | 0.031399 | 0.031399 | 0.97107 | -0.55699 | 0.9709 | -0.56046 | 8.6261
9 | 0.055359 | 0.013878 | -0.055349 | -0.013872 | 1.0002e-05 | 5.9902e-06 | 0.084903 | 0.084903 | 0.084903 | 0.97025 | -0.57332 | 0.97006 | -0.57711 | 7.775
10 | 0.0031885 | 0.00079902 | -0.0031884 | -0.00079908 | 9.0815e-08 | -6.6956e-08 | 0.0048899 | 0.00489 | 0.00489 | 0.97025 | -0.57332 | 0.97022 | -0.57391 | 1.3434
11 | -0.11525 | -0.029029 | 0.11543 | 0.029141 | 0.00018099 | 0.00011272 | 0.17595 | 0.17595 | 0.17595 | 0.97496 | -0.48034 | 0.97663 | -0.44756 | 12.0846
12 | 0.056128 | 0.014127 | -0.05601 | -0.014053 | 0.00011712 | 7.438e-05 | 0.083794 | 0.083794 | 0.083794 | 0.99697 | -0.058093 | 0.9947 | -0.10185 | 23.0203
13 | -0.056128 | -0.014127 | 0.056194 | 0.01417 | 6.6696e-05 | 4.2355e-05 | 0.083794 | 0.083794 | 0.083794 | 0.99697 | -0.058093 | 0.99826 | -0.033263 | 23.0203
14 | 0.027981 | 0.0070148 | -0.027975 | -0.0070113 | 5.6448e-06 | 3.5012e-06 | 0.041859 | 0.041859 | 0.041859 | 0.9947 | -0.10185 | 0.99448 | -0.10609 | 11.4997
15 | 0.028029 | 0.007038 | -0.027994 | -0.0070159 | 3.5645e-05 | 2.2112e-05 | 0.041935 | 0.041935 | 0.041935 | 0.9947 | -0.10185 | 0.99332 | -0.12854 | 11.5207
16 | -0.077835 | -0.019593 | 0.077958 | 0.019672 | 0.00012397 | 7.9018e-05 | 0.11605 | 0.11605 | 0.11605 | 0.99826 | -0.033263 | 1 | 0 | 31.8821
17 | 0.002633 | 0.00065983 | -0.002633 | -0.00065988 | 3.676e-08 | -5.6824e-08 | 0.0039591 | 0.0039591 | 0.0039591 | 0.98961 | -0.19656 | 0.98959 | -0.19685 | 1.0877
18 | -0.35914 | -0.091899 | 0.35958 | 0.09218 | 0.0004405 | 0.00028109 | 0.5407 | 0.5407 | 0.5407 | 0.98961 | -0.19656 | 0.99093 | -0.17125 | 37.1357
19 | 0.35651 | 0.09124 | -0.35602 | -0.090931 | 0.00048393 | 0.0003088 | 0.53674 | 0.53674 | 0.53674 | 0.98961 | -0.19656 | 0.98814 | -0.22463 | 36.8638
20 | 0.0076582 | 0.0019194 | -0.007658 | -0.0019193 | 2.2153e-07 | 8.4235e-08 | 0.0115 | 0.0115 | 0.0115 | 0.99093 | -0.17125 | 0.9909 | -0.17186 | 3.1593
21 | -0.36724 | -0.0941 | 0.36873 | 0.095051 | 0.0014899 | 0.00095081 | 0.5522 | 0.55219 | 0.5522 | 0.99093 | -0.17125 | 0.99533 | -0.087914 | 37.9255
22 | 0.0059503 | 0.0014913 | -0.0059503 | -0.0014913 | 6.7684e-08 | 1.4521e-08 | 0.0089604 | 0.0089605 | 0.0089605 | 0.98814 | -0.22463 | 0.98813 | -0.22487 | 2.4617
23 | 0.35007 | 0.089439 | -0.34907 | -0.0888 | 0.0010022 | 0.00063947 | 0.52778 | 0.52778 | 0.52778 | 0.98814 | -0.22463 | 0.98505 | -0.28403 | 36.2485
24 | -0.37752 | -0.097254 | 0.37877 | 0.098049 | 0.0012457 | 0.00079505 | 0.56534 | 0.56534 | 0.56534 | 0.99533 | -0.087914 | 0.99891 | -0.020365 | 38.828
25 | 0.0087905 | 0.0022034 | -0.0087892 | -0.0022028 | 1.3389e-06 | 5.8824e-07 | 0.013142 | 0.013142 | 0.013142 | 0.99533 | -0.087914 | 0.99516 | -0.091112 | 3.6105
26 | -0.39531 | -0.1022 | 0.3957 | 0.10245 | 0.00039337 | 0.00025113 | 0.58997 | 0.58997 | 0.58997 | 0.99891 | -0.020365 | 1 | 0 | 40.5202
27 | 0.01654 | 0.004147 | -0.016536 | -0.0041447 | 3.8363e-06 | 2.2347e-06 | 0.024639 | 0.024639 | 0.024639 | 0.99891 | -0.020365 | 0.99866 | -0.025234 | 6.769
28 | 0.181 | 0.045755 | -0.18084 | -0.045655 | 0.00015817 | 0.00010011 | 0.27482 | 0.27482 | 0.27482 | 0.98054 | -0.37149 | 0.9796 | -0.38973 | 18.8751
29 | -0.181 | -0.045755 | 0.18109 | 0.04581 | 8.699e-05 | 5.5053e-05 | 0.27482 | 0.27482 | 0.27482 | 0.98054 | -0.37149 | 0.98105 | -0.36147 | 18.8751
30 | 0.15623 | 0.03948 | -0.15609 | -0.039396 | 0.00013354 | 8.4196e-05 | 0.23743 | 0.23743 | 0.23743 | 0.9796 | -0.38973 | 0.97869 | -0.40758 | 16.3068
31 | 0.01741 | 0.0043679 | -0.017399 | -0.0043613 | 1.1106e-05 | 6.5749e-06 | 0.026447 | 0.026448 | 0.026448 | 0.9796 | -0.38973 | 0.97892 | -0.40312 | 7.2658
32 | -0.18109 | -0.04581 | 0.18124 | 0.045908 | 0.0001549 | 9.8027e-05 | 0.27482 | 0.27482 | 0.27482 | 0.98105 | -0.36147 | 0.98197 | -0.34366 | 18.8751
33 | -0.059918 | -0.015044 | 0.059953 | 0.015064 | 3.5103e-05 | 2.0251e-05 | 0.091659 | 0.091659 | 0.091659 | 0.97282 | -0.52281 | 0.97344 | -0.51054 | 6.2953
34 | 0.059918 | 0.015044 | -0.059845 | -0.014999 | 7.2507e-05 | 4.5263e-05 | 0.091659 | 0.09166 | 0.09166 | 0.97282 | -0.52281 | 0.97154 | -0.54821 | 12.5906
35 | -0.059953 | -0.015064 | 0.059969 | 0.015074 | 1.6486e-05 | 9.5098e-06 | 0.091659 | 0.091658 | 0.091659 | 0.97344 | -0.51054 | 0.97374 | -0.50478 | 6.2952
36 | -0.11543 | -0.029141 | 0.11553 | 0.029205 | 0.00010189 | 6.3449e-05 | 0.17595 | 0.17595 | 0.17595 | 0.97663 | -0.44756 | 0.97758 | -0.42915 | 12.0845
37 | -0.12386 | -0.031292 | 0.12413 | 0.03146 | 0.00026875 | 0.00016795 | 0.18863 | 0.18863 | 0.18863 | 0.97758 | -0.42915 | 0.97989 | -0.38399 | 12.9552
38 | 0.0083288 | 0.0020876 | -0.0083275 | -0.0020871 | 1.3043e-06 | 5.635e-07 | 0.012678 | 0.012678 | 0.012678 | 0.97758 | -0.42915 | 0.97741 | -0.43244 | 3.4829
39 | 0.0083722 | 0.0020983 | -0.008372 | -0.0020982 | 2.5823e-07 | 1.1281e-07 | 0.012786 | 0.012786 | 0.012786 | 0.97433 | -0.49307 | 0.9743 | -0.49372 | 3.5127
40 | -0.0083722 | -0.0020983 | 0.0083764 | 0.0021002 | 4.1919e-06 | 1.8307e-06 | 0.012786 | 0.012786 | 0.012786 | 0.97433 | -0.49307 | 0.97486 | -0.48256 | 3.5127
41 | 0.018379 | 0.0046116 | -0.018366 | -0.0046044 | 1.2102e-05 | 7.2344e-06 | 0.028055 | 0.028055 | 0.028055 | 0.97486 | -0.48256 | 0.97416 | -0.49638 | 7.7074
42 | 0.078749 | 0.019809 | -0.078717 | -0.01979 | 3.213e-05 | 1.9381e-05 | 0.12023 | 0.12023 | 0.12023 | 0.97486 | -0.48256 | 0.97443 | -0.49111 | 8.2574
43 | -0.1055 | -0.026521 | 0.10556 | 0.026558 | 5.9797e-05 | 3.7043e-05 | 0.16107 | 0.16107 | 0.16107 | 0.97486 | -0.48256 | 0.97547 | -0.4707 | 11.0624
44 | 0.0049109 | 0.0012302 | -0.0049095 | -0.0012302 | 1.46e-06 | 5.8207e-08 | 0.0074687 | 0.0074691 | 0.0074691 | 0.97839 | -0.41359 | 0.97807 | -0.41983 | 2.0519
45 | -0.0049109 | -0.0012302 | 0.0049111 | 0.0012302 | 2.3623e-07 | 9.3575e-09 | 0.0074687 | 0.0074687 | 0.0074687 | 0.97839 | -0.41359 | 0.97844 | -0.41258 | 2.0519
46 | 0.0049095 | 0.0012302 | -0.0049083 | -0.0012301 | 1.1866e-06 | 4.7781e-08 | 0.0074691 | 0.0074693 | 0.0074693 | 0.97807 | -0.41983 | 0.97781 | -0.42491 | 2.052
47 | -0.011026 | -0.0027627 | 0.011031 | 0.0027653 | 4.9701e-06 | 2.5885e-06 | 0.016768 | 0.016768 | 0.016768 | 0.97844 | -0.41258 | 0.97892 | -0.40312 | 4.6065
48 | 0.084185 | 0.021193 | -0.084065 | -0.021116 | 0.00012035 | 7.6762e-05 | 0.126 | 0.126 | 0.126 | 0.99445 | -0.10637 | 0.9929 | -0.13632 | 34.6157
49 | -0.084185 | -0.021193 | 0.084356 | 0.021302 | 0.00017141 | 0.00010933 | 0.126 | 0.126 | 0.126 | 0.99445 | -0.10637 | 0.99666 | -0.063865 | 34.6157
50 | 0.056089 | 0.014105 | -0.05599 | -0.014042 | 9.8831e-05 | 6.2771e-05 | 0.084076 | 0.084076 | 0.084076 | 0.9929 | -0.13632 | 0.99099 | -0.17328 | 23.0978
51 | -0.092479 | -0.023338 | 0.092654 | 0.023449 | 0.00017543 | 0.00011195 | 0.13813 | 0.13813 | 0.13813 | 0.99666 | -0.063865 | 0.99872 | -0.024337 | 37.9471
52 | 0.14799 | 0.037301 | -0.14783 | -0.037205 | 0.00015375 | 9.678e-05 | 0.22535 | 0.22535 | 0.22535 | 0.97751 | -0.4306 | 0.9764 | -0.45233 | 15.4773
53 | -0.14799 | -0.037301 | 0.14811 | 0.037379 | 0.00012269 | 7.7227e-05 | 0.22535 | 0.22535 | 0.22535 | 0.97751 | -0.4306 | 0.9784 | -0.41329 | 15.4772
54 | 0.13347 | 0.033604 | -0.13335 | -0.033531 | 0.00011707 | 7.3418e-05 | 0.20346 | 0.20346 | 0.20346 | 0.9764 | -0.45233 | 0.97547 | -0.4707 | 13.9736
55 | -0.15605 | -0.039369 | 0.15609 | 0.039396 | 4.2669e-05 | 2.6902e-05 | 0.23743 | 0.23743 | 0.23743 | 0.9784 | -0.41329 | 0.97869 | -0.40758 | 16.3068
56 | 0.14317 | 0.03628 | -0.14308 | -0.036223 | 9.0159e-05 | 5.6675e-05 | 0.21735 | 0.21735 | 0.21735 | 0.98082 | -0.36596 | 0.98014 | -0.37908 | 14.9281
57 | -0.14317 | -0.03628 | 0.14341 | 0.03643 | 0.00023896 | 0.0001502 | 0.21735 | 0.21735 | 0.21735 | 0.98082 | -0.36596 | 0.98261 | -0.33128 | 14.9281
58 | 0.14128 | 0.03577 | -0.14124 | -0.035749 | 3.3335e-05 | 2.0945e-05 | 0.21461 | 0.21461 | 0.21461 | 0.98014 | -0.37908 | 0.97989 | -0.38399 | 14.7397
59 | -0.15425 | -0.039147 | 0.15431 | 0.039183 | 5.6546e-05 | 3.563e-05 | 0.23377 | 0.23377 | 0.23377 | 0.98261 | -0.33128 | 0.983 | -0.32367 | 16.0555
60 | 0.092762 | 0.023519 | -0.092654 | -0.023449 | 0.00010837 | 6.916e-05 | 0.13813 | 0.13813 | 0.13813 | 1 | 0 | 0.99872 | -0.024337 | 37.9471
61 | 0.010207 | 0.0025585 | -0.010204 | -0.0025571 | 2.8681e-06 | 1.4031e-06 | 0.015209 | 0.015209 | 0.015209 | 0.99866 | -0.025234 | 0.99835 | -0.031133 | 4.1782
62 | -0.063912 | -0.016062 | 0.06392 | 0.016066 | 7.497e-06 | 4.381e-06 | 0.097684 | 0.097684 | 0.097684 | 0.97374 | -0.50478 | 0.97386 | -0.50232 | 6.7091
63 | -0.011623 | -0.0029141 | 0.011623 | 0.0029143 | 3.8123e-07 | 2.0388e-07 | 0.01776 | 0.01776 | 0.01776 | 0.97383 | -0.50301 | 0.97386 | -0.50232 | 4.8792
64 | 0.011623 | 0.0029141 | -0.011619 | -0.0029119 | 4.0321e-06 | 2.1566e-06 | 0.01776 | 0.01776 | 0.01776 | 0.97383 | -0.50301 | 0.97346 | -0.51029 | 4.8792
65 | -0.075543 | -0.018981 | 0.075566 | 0.018995 | 2.3253e-05 | 1.3955e-05 | 0.11544 | 0.11544 | 0.11544 | 0.97386 | -0.50232 | 0.97419 | -0.49587 | 7.9288
66 | 0.0060926 | 0.001527 | -0.0060912 | -0.0015266 | 1.4443e-06 | 3.7246e-07 | 0.0093131 | 0.0093133 | 0.0093133 | 0.97346 | -0.51029 | 0.9732 | -0.51527 | 2.5586
67 | 0.027786 | 0.0069724 | -0.027774 | -0.0069651 | 1.1852e-05 | 7.3659e-06 | 0.042388 | 0.042388 | 0.042388 | 0.97547 | -0.4707 | 0.97501 | -0.47965 | 11.6452
68 | 0.021657 | 0.0054321 | -0.021651 | -0.0054283 | 6.1704e-06 | 3.7613e-06 | 0.033054 | 0.033054 | 0.033054 | 0.97501 | -0.47965 | 0.97471 | -0.48563 | 9.0807
69 | 0.0055282 | 0.0013854 | -0.0055273 | -0.0013852 | 8.5003e-07 | 1.3945e-07 | 0.0083976 | 0.0083977 | 0.0083977 | 0.97956 | -0.39045 | 0.9794 | -0.39367 | 2.3071
70 | -0.0055282 | -0.0013854 | 0.0055288 | 0.0013855 | 6.6475e-07 | 1.0895e-07 | 0.0083976 | 0.0083975 | 0.0083976 | 0.97956 | -0.39045 | 0.97969 | -0.38792 | 2.307
71 | 0.0055273 | 0.0013852 | -0.0055266 | -0.0013851 | 7.4258e-07 | 1.2195e-07 | 0.0083977 | 0.0083978 | 0.0083978 | 0.9794 | -0.39367 | 0.97926 | -0.3965 | 2.3071
72 | -0.0080395 | -0.0020147 | 0.0080402 | 0.002015 | 6.9547e-07 | 2.8847e-07 | 0.012211 | 0.012211 | 0.012211 | 0.97969 | -0.38792 | 0.97978 | -0.38611 | 3.3546
73 | 0.34907 | 0.0888 | -0.34872 | -0.088573 | 0.00035618 | 0.00022726 | 0.52778 | 0.52778 | 0.52778 | 0.98505 | -0.28403 | 0.98395 | -0.30522 | 36.2485
74 | 0.34268 | 0.087059 | -0.34244 | -0.08691 | 0.00023382 | 0.00014917 | 0.51864 | 0.51864 | 0.51864 | 0.98395 | -0.30522 | 0.98322 | -0.31941 | 35.6212
75 | -0.18124 | -0.045908 | 0.18142 | 0.046018 | 0.00017426 | 0.00011028 | 0.27482 | 0.27482 | 0.27482 | 0.98197 | -0.34366 | 0.983 | -0.32367 | 18.8751
76 | 0.3358 | 0.085245 | -0.33573 | -0.085201 | 6.8796e-05 | 4.3886e-05 | 0.50859 | 0.50859 | 0.50859 | 0.98322 | -0.31941 | 0.983 | -0.32367 | 34.9305
77 | 0.0066445 | 0.0016653 | -0.0066434 | -0.001665 | 1.1375e-06 | 3.4764e-07 | 0.010056 | 0.010056 | 0.010056 | 0.98322 | -0.31941 | 0.98304 | -0.323 | 2.7627
78 | 0.018366 | 0.0046044 | -0.018363 | -0.0046021 | 3.8369e-06 | 2.2938e-06 | 0.028055 | 0.028055 | 0.028055 | 0.97416 | -0.49638 | 0.97394 | -0.50077 | 7.7074
79 | 0.075584 | 0.019005 | -0.075566 | -0.018995 | 1.7203e-05 | 1.0324e-05 | 0.11544 | 0.11544 | 0.11544 | 0.97443 | -0.49111 | 0.97419 | -0.49587 | 7.9288
80 | -0.027981 | -0.0070126 | 0.028006 | 0.0070281 | 2.4979e-05 | 1.5502e-05 | 0.042055 | 0.042055 | 0.042055 | 0.99002 | -0.19201 | 0.99099 | -0.17328 | 11.5537
81 | 0.0063682 | 0.001596 | -0.0063678 | -0.0015959 | 4.1844e-07 | 1.181e-07 | 0.0096801 | 0.0096801 | 0.0096801 | 0.97892 | -0.40312 | 0.97885 | -0.4045 | 2.6594
82 | 0.017111 | 0.004289 | -0.017109 | -0.004288 | 1.7238e-06 | 1.0175e-06 | 0.025984 | 0.025984 | 0.025984 | 0.97989 | -0.38399 | 0.97978 | -0.38611 | 7.1386
83 | 0.0028342 | 0.00071002 | -0.002834 | -0.00071027 | 1.8874e-07 | -2.48e-07 | 0.0042242 | 0.0042243 | 0.0042243 | 0.99835 | -0.031133 | 0.99828 | -0.032531 | 1.1605
84 | 0.015108 | 0.0037886 | -0.015106 | -0.0037872 | 2.4364e-06 | 1.4071e-06 | 0.023066 | 0.023066 | 0.023066 | 0.97471 | -0.48563 | 0.97454 | -0.48901 | 6.3367
85 | 0.014062 | 0.0035257 | -0.014057 | -0.0035231 | 4.5843e-06 | 2.6037e-06 | 0.021471 | 0.021471 | 0.021471 | 0.97454 | -0.48901 | 0.97419 | -0.49586 | 5.8988
86 | 0.0010442 | 0.00026155 | -0.0010442 | -0.00026169 | 1.1116e-08 | -1.3819e-07 | 0.0015943 | 0.0015943 | 0.0015943 | 0.97454 | -0.48901 | 0.97453 | -0.48924 | 0.438

## res_trafo
| p_hv_mw | q_hv_mvar | p_lv_mw | q_lv_mvar | pl_mw | ql_mvar | i_hv_ka | i_lv_ka | vm_hv_pu | va_hv_degree | vm_lv_pu | va_lv_degree | loading_percent
0 | -1.2729e-15 | -1.3162e-15 | 0.00165 | 1.2699e-07 | 0.00165 | 1.2699e-07 | 5.2857e-17 | 0.0023815 | 0.99998 | 149.9956 | 1 | 0 | 0.2619

## res_ext_grid
| p_mw | q_mvar
0 | 0.56807 | 0.14564

## res_load
| p_mw | q_mvar
0 | 0.011063 | 0.0027725
1 | 0.004004 | 0.0010035
2 | 0.011674 | 0.0029259
3 | 0.0090775 | 0.002275
4 | 0.055349 | 0.013872
5 | 0.0031884 | 0.00079908
6 | 0.02164 | 0.0054236
7 | 0.002633 | 0.00065988
8 | 0.0087892 | 0.0022028
9 | 0.007658 | 0.0019193
10 | 0.0072071 | 0.0018063
11 | 0.059845 | 0.014999
12 | 0.008372 | 0.0020982
13 | 0.0061146 | 0.0015325
14 | 0.027975 | 0.0070113
15 | 0.0081223 | 0.0020356
16 | 0.014366 | 0.0036005
17 | 0.0079425 | 0.0019906
18 | 0.0018069 | 0.00045286
19 | 0.010841 | 0.0027169
20 | 0.0063292 | 0.0015862
21 | 0.0049083 | 0.0012301
22 | 0.003943 | 0.00098822
23 | 0.0055261 | 0.001385
24 | 0.0061166 | 0.001533
25 | 0.0025107 | 0.00062924
26 | 0.0055266 | 0.0013851
27 | 0.0060396 | 0.0015137
28 | 0.0066434 | 0.001665
29 | 0.0059503 | 0.0014913
30 | 0.0031332 | 0.00078525
31 | 0.018363 | 0.0046021
32 | 0.020487 | 0.0051346
33 | 0.0083275 | 0.0020871
34 | 0.027981 | 0.0070126
35 | 0.027985 | 0.0070137
36 | 0.027975 | 0.0070113
37 | 0.027994 | 0.0070159
38 | 0.0073699 | 0.0018471
39 | 0.0060912 | 0.0015266
40 | 0.0065426 | 0.0016397
41 | 0.0090693 | 0.002273
42 | 0.014057 | 0.0035231
43 | 0.0010442 | 0.00026169
44 | 0.002834 | 0.00071027
45 | 0.0063678 | 0.0015959

## dtypes
| element | column | dtype
0 | bus | name | object
1 | bus | vn_kv | float64
2 | bus | type | object
3 | bus | zone | object
4 | bus | in_service | bool
5 | load | name | object
6 | load | bus | uint32
7 | load | p_mw | float64
8 | load | q_mvar | float64
9 | load | const_z_percent | float64
10 | load | const_i_percent | float64
11 | load | sn_mva | float64
12 | load | scaling | float64
13 | load | in_service | bool
14 | load | type | object
15 | ext_grid | name | object
16 | ext_grid | bus | uint32
17 | ext_grid | vm_pu | float64
18 | ext_grid | va_degree | float64
19 | ext_grid | slack_weight | float64
20 | ext_grid | in_service | bool
21 | line | name | object
22 | line | std_type | object
23 | line | from_bus | uint32
24 | line | to_bus | uint32
25 | line | length_km | float64
26 | line | r_ohm_per_km | float64
27 | line | x_ohm_per_km | float64
28 | line | c_nf_per_km | float64
29 | line | g_us_per_km | float64
30 | line | max_i_ka | float64
31 | line | df | float64
32 | line | parallel | uint32
33 | line | type | object
34 | line | in_service | bool
35 | trafo | name | object
36 | trafo | std_type | object
37 | trafo | hv_bus | uint32
38 | trafo | lv_bus | uint32
39 | trafo | sn_mva | float64
40 | trafo | vn_hv_kv | float64
41 | trafo | vn_lv_kv | float64
42 | trafo | vk_percent | float64
43 | trafo | vkr_percent | float64
44 | trafo | pfe_kw | float64
45 | trafo | i0_percent | float64
46 | trafo | shift_degree | float64
47 | trafo | tap_side | object
48 | trafo | tap_neutral | int32
49 | trafo | tap_min | int32
50 | trafo | tap_max | int32
51 | trafo | tap_step_percent | float64
52 | trafo | tap_step_degree | float64
53 | trafo | tap_pos | int32
54 | trafo | tap_phase_shifter | bool
55 | trafo | parallel | uint32
56 | trafo | df | float64
57 | trafo | in_service | bool
58 | line_geodata | coords | object
59 | bus_geodata | x | float64
60 | bus_geodata | y | float64
61 | bus_geodata | coords | object
62 | res_bus | vm_pu | float64
63 | res_bus | va_degree | float64
64 | res_bus | p_mw | float64
65 | res_bus | q_mvar | float64
66 | res_line | p_from_mw | float64
67 | res_line | q_from_mvar | float64
68 | res_line | p_to_mw | float64
69 | res_line | q_to_mvar | float64
70 | res_line | pl_mw | float64
71 | res_line | ql_mvar | float64
72 | res_line | i_from_ka | float64
73 | res_line | i_to_ka | float64
74 | res_line | i_ka | float64
75 | res_line | vm_from_pu | float64
76 | res_line | va_from_degree | float64
77 | res_line | vm_to_pu | float64
78 | res_line | va_to_degree | float64
79 | res_line | loading_percent | float64
80 | res_trafo | p_hv_mw | float64
81 | res_trafo | q_hv_mvar | float64
82 | res_trafo | p_lv_mw | float64
83 | res_trafo | q_lv_mvar | float64
84 | res_trafo | pl_mw | float64
85 | res_trafo | ql_mvar | float64
86 | res_trafo | i_hv_ka | float64
87 | res_trafo | i_lv_ka | float64
88 | res_trafo | vm_hv_pu | float64
89 | res_trafo | va_hv_degree | float64
90 | res_trafo | vm_lv_pu | float64
91 | res_trafo | va_lv_degree | float64
92 | res_trafo | loading_percent | float64
93 | res_ext_grid | p_mw | float64
94 | res_ext_grid | q_mvar | float64
95 | res_load | p_mw | float64
96 | res_load | q_mvar | float64

## parameters
| version | format_version | converged | OPF_converged | name | f_hz | sn_mva
0 | 2.14.6 | 2.14.0 | TRUE | FALSE |  | 50 | 1