## bus
| name | vn_kv | type | zone | in_service
0 | bus_LV_141-6_0_5_node_0 | 0.4 | n |  | TRUE
1 | bus_LV_141-6_0_5_node_2 | 0.4 | n |  | TRUE
2 | bus_LV_141-6_0_5_node_4 | 0.4 | n |  | TRUE
3 | bus_LV_141-6_0_5_node_5 | 0.4 | n |  | TRUE
4 | bus_LV_141-6_0_5_node_3 | 0.4 | n |  | TRUE
5 | bus_LV_141-6_0_5_node_11 | 0.4 | n |  | TRUE
6 | bus_LV_141-6_0_5_node_12 | 0.4 | n |  | TRUE
7 | bus_LV_141-6_0_5_node_9 | 0.4 | n |  | TRUE
8 | bus_LV_141-6_0_5_node_7 | 0.4 | n |  | TRUE
9 | bus_LV_141-6_0_5_node_22 | 0.4 | n |  | TRUE
10 | bus_LV_141-6_0_5_node_6 | 0.4 | n |  | TRUE
11 | bus_LV_141-6_0_5_node_16 | 0.4 | n |  | TRUE
12 | bus_LV_141-6_0_5_node_8 | 0.4 | n |  | TRUE
13 | bus_LV_141-6_0_5_node_15 | 0.4 | n |  | TRUE
14 | bus_LV_141-6_0_5_node_10 | 0.4 | n |  | TRUE
15 | bus_LV_141-6_0_5_node_24 | 0.4 | n |  | TRUE
16 | bus_LV_141-6_0_5_node_27 | 0.4 | n |  | TRUE
17 | bus_LV_141-6_0_5_node_23 | 0.4 | n |  | TRUE
18 | bus_LV_141-6_0_5_node_39 | 0.4 | n |  | TRUE
19 | bus_LV_141-6_0_5_node_14 | 0.4 | n |  | TRUE
20 | bus_LV_141-6_0_5_node_13 | 0.4 | n |  | TRUE
21 | bus_LV_141-6_0_5_node_28 | 0.4 | n |  | TRUE
22 | bus_LV_141-6_0_5_node_21 | 0.4 | n |  | TRUE
23 | bus_LV_141-6_0_5_node_17 | 0.4 | n |  | TRUE
24 | bus_LV_141-6_0_5_node_36 | 0.4 | n |  | TRUE
25 | bus_LV_141-6_0_5_node_18 | 0.4 | n |  | TRUE
26 | bus_LV_141-6_0_5_node_40 | 0.4 | n |  | TRUE
27 | bus_LV_141-6_0_5_node_19 | 0.4 | n |  | TRUE
28 | bus_LV_141-6_0_5_node_37 | 0.4 | n |  | TRUE
29 | bus_LV_141-6_0_5_node_25 | 0.4 | n |  | TRUE
30 | bus_LV_141-6_0_5_node_26 | 0.4 | n |  | TRUE
31 | bus_LV_141-6_0_5_node_35 | 0.4 | n |  | TRUE
32 | bus_LV_141-6_0_5_node_43 | 0.4 | n |  | TRUE
33 | bus_LV_141-6_0_5_node_30 | 0.4 | n |  | TRUE
34 | bus_LV_141-6_0_5_node_31 | 0.4 | n |  | TRUE
35 | bus_LV_141-6_0_5_node_33 | 0.4 | n |  | TRUE
36 | bus_LV_141-6_0_5_node_38 | 0.4 | n |  | TRUE
37 | bus_LV_141-6_0_5_node_42 | 0.4 | n |  | TRUE
38 | bus_LV_141-6_0_5_node_41 | 0.4 | n |  | TRUE
39 | bus_MV_491_0_node_124 | 20 | n |  | TRUE

## load
| name | bus | p_mw | q_mvar | const_z_percent | const_i_percent | sn_mva | scaling | in_service | type
0 | LV_141-6_0_5_load_0 | 0 | 0.025207 | 0.0063175 | 0 | 0 |  | 1 | TRUE | wye
1 | LV_141-6_0_5_load_12 | 6 | 0.0083986 | 0.0021049 | 0 | 0 |  | 1 | TRUE | wye
2 | LV_141-6_0_5_load_9 | 7 | 0.04287 | 0.010744 | 0 | 0 |  | 1 | TRUE | wye
3 | LV_141-6_0_5_load_7 | 8 | 0.02932 | 0.0073484 | 0 | 0 |  | 1 | TRUE | wye
4 | LV_141-6_0_5_load_22 | 9 | 0.00029927 | 7.5003e-05 | 0 | 0 |  | 1 | TRUE | wye
5 | LV_141-6_0_5_load_16 | 11 | 0.042041 | 0.010536 | 0 | 0 |  | 1 | TRUE | wye
6 | LV_141-6_0_5_load_8 | 12 | 0.012661 | 0.003173 | 0 | 0 |  | 1 | TRUE | wye
7 | LV_141-6_0_5_load_10 | 14 | 0.098157 | 0.024601 | 0 | 0 |  | 1 | TRUE | wye
8 | LV_141-6_0_5_load_27 | 16 | 0.00019609 | 4.9146e-05 | 0 | 0 |  | 1 | TRUE | wye
9 | LV_141-6_0_5_load_39 | 18 | 0.0071412 | 0.0017897 | 0 | 0 |  | 1 | TRUE | wye
10 | LV_141-6_0_5_load_28 | 21 | 0.012265 | 0.0030739 | 0 | 0 |  | 1 | TRUE | wye
11 | LV_141-6_0_5_load_21 | 22 | 0.0066368 | 0.0016633 | 0 | 0 |  | 1 | TRUE | wye
12 | LV_141-6_0_5_load_17 | 23 | 0.0002308 | 5.7845e-05 | 0 | 0 |  | 1 | TRUE | wye
13 | LV_141-6_0_5_load_36 | 24 | 0.0078007 | 0.001955 | 0 | 0 |  | 1 | TRUE | wye
14 | LV_141-6_0_5_load_40 | 26 | 0.008107 | 0.0020318 | 0 | 0 |  | 1 | TRUE | wye
15 | LV_141-6_0_5_load_19 | 27 | 0.0036772 | 0.00092161 | 0 | 0 |  | 1 | TRUE | wye
16 | LV_141-6_0_5_load_37 | 28 | 0.0069026 | 0.0017299 | 0 | 0 |  | 1 | TRUE | wye
17 | LV_141-6_0_5_load_25 | 29 | 0.00011563 | 2.8981e-05 | 0 | 0 |  | 1 | TRUE | wye
18 | LV_141-6_0_5_load_35 | 31 | 0.027665 | 0.0069334 | 0 | 0 |  | 1 | TRUE | wye
19 | LV_141-6_0_5_load_43 | 32 | 0.0015475 | 0.00038785 | 0 | 0 |  | 1 | TRUE | wye
20 | LV_141-6_0_5_load_30 | 33 | 0.0051695 | 0.0012956 | 0 | 0 |  | 1 | TRUE | wye
21 | LV_141-6_0_5_load_31 | 34 | 0.0074939 | 0.0018782 | 0 | 0 |  | 1 | TRUE | wye
22 | LV_141-6_0_5_load_33 | 35 | 0.010405 | 0.0026077 | 0 | 0 |  | 1 | TRUE | wye
23 | LV_141-6_0_5_load_38 | 36 | 0.0070831 | 0.0017752 | 0 | 0 |  | 1 | TRUE | wye
24 | LV_141-6_0_5_load_42 | 37 | 0.0070855 | 0.0017758 | 0 | 0 |  | 1 | TRUE | wye
25 | LV_141-6_0_5_load_41 | 38 | 0.01089 | 0.0027293 | 0 | 0 |  | 1 | TRUE | wye

## ext_grid
| name | bus | vm_pu | va_degree | slack_weight | in_service
0 |  | 5 | 1 | 0 | 1 | TRUE

## line
| name | std_type | from_bus | to_bus | length_km | r_ohm_per_km | x_ohm_per_km | c_nf_per_km | g_us_per_km | max_i_ka | df | parallel | type | in_service
0 | LV_141-6_0_5_line_0 |  | 0 | 1 | 0.037906 | 0.125 | 0.08 | 261 | 0 | 0.364 | 1 | 1 | cs | TRUE
1 | LV_141-6_0_5_line_1 |  | 1 | 2 | 0.032427 | 0.125 | 0.08 | 261 | 0 | 0.364 | 1 | 2 | cs | TRUE
2 | LV_141-6_0_5_line_2 |  | 1 | 3 | 0.1845 | 0.125 | 0.08 | 261 | 0 | 0.364 | 1 | 2 | cs | TRUE
3 | LV_141-6_0_5_line_3 |  | 2 | 7 | 0.030095 | 0.125 | 0.08 | 261 | 0 | 0.364 | 1 | 2 | cs | TRUE
4 | LV_141-6_0_5_line_4 |  | 2 | 8 | 0.015024 | 0.125 | 0.08 | 261 | 0 | 0.364 | 1 | 1 | cs | TRUE
5 | LV_141-6_0_5_line_5 |  | 3 | 9 | 0.047301 | 0.125 | 0.08 | 261 | 0 | 0.364 | 1 | 1 | cs | TRUE
6 | LV_141-6_0_5_line_6 |  | 4 | 5 | 0.01231 | 0.125 | 0.08 | 261 | 0 | 0.364 | 1 | 1 | cs | TRUE
7 | LV_141-6_0_5_line_7 |  | 4 | 6 | 0.074165 | 0.125 | 0.08 | 261 | 0 | 0.364 | 1 | 1 | cs | TRUE
8 | LV_141-6_0_5_line_8 |  | 5 | 13 | 0.19133 | 0.125 | 0.08 | 261 | 0 | 0.364 | 1 | 2 | cs | TRUE
9 | LV_141-6_0_5_line_9 |  | 5 | 14 | 0.013141 | 0.125 | 0.08 | 261 | 0 | 0.364 | 1 | 2 | cs | TRUE
10 | LV_141-6_0_5_line_10 |  | 7 | 14 | 0.03819 | 0.125 | 0.08 | 261 | 0 | 0.364 | 1 | 2 | cs | TRUE
11 | LV_141-6_0_5_line_11 |  | 8 | 12 | 0.048268 | 0.125 | 0.08 | 261 | 0 | 0.364 | 1 | 1 | cs | TRUE
12 | LV_141-6_0_5_line_12 |  | 9 | 17 | 0.017907 | 0.125 | 0.08 | 261 | 0 | 0.364 | 1 | 1 | cs | TRUE
13 | LV_141-6_0_5_line_13 |  | 10 | 11 | 0.2204 | 0.125 | 0.08 | 261 | 0 | 0.364 | 1 | 1 | cs | TRUE
14 | LV_141-6_0_5_line_14 |  | 10 | 12 | 0.11138 | 0.125 | 0.08 | 261 | 0 | 0.364 | 1 | 1 | cs | TRUE
15 | LV_141-6_0_5_line_15 |  | 13 | 18 | 0.022679 | 0.125 | 0.08 | 261 | 0 | 0.364 | 1 | 1 | cs | TRUE
16 | LV_141-6_0_5_line_16 |  | 13 | 19 | 0.19322 | 0.125 | 0.08 | 261 | 0 | 0.364 | 1 | 1 | cs | TRUE
17 | LV_141-6_0_5_line_17 |  | 13 | 20 | 0.18595 | 0.125 | 0.08 | 261 | 0 | 0.364 | 1 | 1 | cs | TRUE
18 | LV_141-6_0_5_line_18 |  | 15 | 16 | 0.015342 | 0.125 | 0.08 | 261 | 0 | 0.364 | 1 | 1 | cs | TRUE
19 | LV_141-6_0_5_line_19 |  | 15 | 17 | 0.061207 | 0.125 | 0.08 | 261 | 0 | 0.364 | 1 | 1 | cs | TRUE
20 | LV_141-6_0_5_line_20 |  | 17 | 29 | 0.013955 | 0.125 | 0.08 | 261 | 0 | 0.364 | 1 | 1 | cs | TRUE
21 | LV_141-6_0_5_line_21 |  | 18 | 26 | 0.019377 | 0.125 | 0.08 | 261 | 0 | 0.364 | 1 | 1 | cs | TRUE
22 | LV_141-6_0_5_line_22 |  | 19 | 21 | 0.015165 | 0.125 | 0.08 | 261 | 0 | 0.364 | 1 | 1 | cs | TRUE
23 | LV_141-6_0_5_line_23 |  | 20 | 22 | 0.043793 | 0.125 | 0.08 | 261 | 0 | 0.364 | 1 | 1 | cs | TRUE
24 | LV_141-6_0_5_line_24 |  | 20 | 23 | 0.16187 | 0.125 | 0.08 | 261 | 0 | 0.364 | 1 | 1 | cs | TRUE
25 | LV_141-6_0_5_line_25 |  | 22 | 24 | 0.0055545 | 0.125 | 0.08 | 261 | 0 | 0.364 | 1 | 1 | cs | TRUE
26 | LV_141-6_0_5_line_26 |  | 23 | 25 | 0.0064521 | 0.125 | 0.08 | 261 | 0 | 0.364 | 1 | 1 | cs | TRUE
27 | LV_141-6_0_5_line_27 |  | 24 | 28 | 0.018804 | 0.125 | 0.08 | 261 | 0 | 0.364 | 1 | 1 | cs | TRUE
28 | LV_141-6_0_5_line_28 |  | 25 | 27 | 0.07198 | 0.125 | 0.08 | 261 | 0 | 0.364 | 1 | 1 | cs | TRUE
29 | LV_141-6_0_5_line_29 |  | 26 | 38 | 0.019624 | 0.125 | 0.08 | 261 | 0 | 0.364 | 1 | 1 | cs | TRUE
30 | LV_141-6_0_5_line_30 |  | 28 | 36 | 0.018034 | 0.125 | 0.08 | 261 | 0 | 0.364 | 1 | 1 | cs | TRUE
31 | LV_141-6_0_5_line_31 |  | 29 | 30 | 0.027035 | 0.125 | 0.08 | 261 | 0 | 0.364 | 1 | 1 | cs | TRUE
32 | LV_141-6_0_5_line_32 |  | 30 | 31 | 0.005466 | 0.125 | 0.08 | 261 | 0 | 0.364 | 1 | 1 | cs | TRUE
33 | LV_141-6_0_5_line_33 |  | 31 | 32 | 0.07624 | 0.125 | 0.08 | 261 | 0 | 0.364 | 1 | 1 | cs | TRUE
34 | LV_141-6_0_5_line_34 |  | 33 | 34 | 0.16247 | 0.125 | 0.08 | 261 | 0 | 0.364 | 1 | 1 | cs | TRUE
35 | LV_141-6_0_5_line_35 |  | 34 | 35 | 0.012675 | 0.125 | 0.08 | 261 | 0 | 0.364 | 1 | 1 | cs | TRUE
36 | LV_141-6_0_5_line_36 |  | 35 | 36 | 0.0025383 | 0.125 | 0.08 | 261 | 0 | 0.364 | 1 | 1 | cs | TRUE
37 | LV_141-6_0_5_line_37 |  | 37 | 38 | 0.018404 | 0.125 | 0.08 | 261 | 0 | 0.364 | 1 | 1 | cs | TRUE

## trafo
| name | std_type | hv_bus | lv_bus | sn_mva | vn_hv_kv | vn_lv_kv | vk_percent | vkr_percent | pfe_kw | i0_percent | shift_degree | tap_side | tap_neutral | tap_min | tap_max | tap_step_percent | tap_step_degree | tap_pos | tap_phase_shifter | parallel | df | in_service
0 | LV_141-6_0_5_trafo_11 | 0.63 MVA 20/0.4 kV | 39 | 5 | 0.63 | 20 | 0.4 | 6 | 1.206 | 1.65 | 0.2619 | 150 | hv | 0 | -2 | 2 | 2.5 | 0 | 0 | FALSE | 1 | 1 | TRUE

## line_geodata
| x0 | y0 | x1 | y1 | x2 | y2 | x3 | y3 | x4 | y4 | x5 | y5 | x6 | y6 | x7 | y7 | x8 | y8 | x9 | y9 | x10 | y10 | x11 | y11 | x12 | y12 | x13 | y13 | x14 | y14 | x15 | y15 | x16 | y16 | x17 | y17 | x18 | y18 | x19 | y19 | x20 | y20 | x21 | y21 | x22 | y22
0 | 2685170.0952 | 1237683.3774 | 2685182.6266 | 1237667.4235 | 2685193.363 | 1237653.4539
1 | 2685143.0927 | 1237667.4901 | 2685145.3968 | 1237667.2118 | 2685148.1113 | 1237667.3286 | 2685150.8179 | 1237668.0012 | 2685156.5907 | 1237672.2314 | 2685170.0952 | 1237683.3774
2 | 2685170.0952 | 1237683.3774 | 2685187.1046 | 1237696.4974 | 2685206.4574 | 1237712.3974 | 2685212.6319 | 1237717.1005 | 2685214.8451 | 1237718.4109 | 2685217.3205 | 1237718.8467 | 2685219.9696 | 1237718.251 | 2685222.5854 | 1237716.2871 | 2685224.1655 | 1237714.2639 | 2685228.8142 | 1237708.2485 | 2685242.1202 | 1237691.572 | 2685247.3031 | 1237685.2418 | 2685252.3494 | 1237678.943 | 2685257.7795 | 1237673.8396 | 2685264.3773 | 1237670.6653 | 2685269.9933 | 1237669.4784 | 2685275.9833 | 1237669.6423 | 2685280.6501 | 1237670.799 | 2685281.2596 | 1237669.4512 | 2685302.598 | 1237641.4154 | 2685304.559 | 1237638.686
3 | 2685143.0927 | 1237667.4901 | 2685141.9102 | 1237649.7049 | 2685141.773 | 1237642.9203 | 2685142.1272 | 1237637.4474
4 | 2685143.0927 | 1237667.4901 | 2685139.9426 | 1237668.7236 | 2685136.8605 | 1237671.5481 | 2685132.2396 | 1237677.4048
5 | 2685304.559 | 1237638.686 | 2685306.3591 | 1237636.6215 | 2685308.5828 | 1237633.5179 | 2685314.8632 | 1237624.535 | 2685329.1276 | 1237598.3902
6 | 2685157.2045 | 1237588.8361 | 2685166.7931 | 1237596.5903
7 | 2685166.7931 | 1237596.5903 | 2685187.635 | 1237568.8582 | 2685193.4809 | 1237572.7448 | 2685198.3538 | 1237577.4736 | 2685208.4095 | 1237588.5257 | 2685215.8195 | 1237596.2756
8 | 2685157.2045 | 1237588.8361 | 2685159.7879 | 1237583.8585 | 2685161.9967 | 1237579.6761 | 2685164.3235 | 1237574.1277 | 2685165.1529 | 1237571.1597 | 2685165.4405 | 1237568.5175 | 2685164.9892 | 1237560.95 | 2685164.4494 | 1237553.7483 | 2685164.2334 | 1237545.0723 | 2685164.098 | 1237537.6317 | 2685164.0079 | 1237530.2029 | 2685164.0992 | 1237519.6188 | 2685164.1472 | 1237511.5249 | 2685164.1288 | 1237505.954 | 2685164.1151 | 1237500.0495 | 2685164.1296 | 1237495.3464 | 2685164.5014 | 1237491.0598 | 2685165.4483 | 1237487.8155 | 2685167.0514 | 1237485.2477 | 2685193.7206 | 1237404.2056
9 | 2685157.2045 | 1237588.8361 | 2685151.6247 | 1237600.6868 | 2685151.6088 | 1237600.7257
10 | 2685142.1272 | 1237637.4474 | 2685142.2785 | 1237635.1108 | 2685142.9928 | 1237628.0382 | 2685144.3095 | 1237620.6407 | 2685146.2225 | 1237614.397 | 2685148.5353 | 1237608.2368 | 2685151.6088 | 1237600.7257
11 | 2685132.2396 | 1237677.4048 | 2685130.5107 | 1237679.5962 | 2685114.1519 | 1237700.2321 | 2685102.2522 | 1237715.2275
12 | 2685339.781 | 1237584.8979 | 2685337.0451 | 1237585.737 | 2685334.9977 | 1237587.6311 | 2685329.1276 | 1237598.3902
13 | 2685053.7157 | 1237700.6556 | 2685058.4166 | 1237693.0953 | 2685058.7265 | 1237686.7841 | 2685055.9819 | 1237679.7842 | 2685049.9416 | 1237674.683 | 2685041.6587 | 1237673.4858 | 2685033.5518 | 1237675.3266 | 2685027.5904 | 1237680.0335 | 2685024.0145 | 1237685.6419 | 2685022.5112 | 1237698.6853 | 2685024.0005 | 1237710.9153 | 2685028.4003 | 1237718.0389 | 2685032.7509 | 1237722.7824 | 2685015.7642 | 1237745.0329 | 2684999.1193 | 1237765.6205 | 2684995.9483 | 1237770.4342 | 2684994.3483 | 1237777.0271 | 2684995.0765 | 1237783.7646 | 2684997.4197 | 1237788.6794 | 2685001.7613 | 1237793.5227 | 2685007.5682 | 1237796.9527 | 2685015.3911 | 1237799.611 | 2685033.2111 | 1237802.6238
14 | 2685033.2111 | 1237802.6238 | 2685048.3605 | 1237783.4492 | 2685059.4326 | 1237769.5089 | 2685073.7563 | 1237751.4678 | 2685083.7752 | 1237738.691 | 2685098.5179 | 1237719.9333 | 2685102.2522 | 1237715.2275
15 | 2685193.7206 | 1237404.2056 | 2685200.8115 | 1237382.6634
16 | 2685115.1505 | 1237270.6951 | 2685130.447 | 1237280.4212 | 2685141.794 | 1237296.9734 | 2685150.1032 | 1237323.8006 | 2685153.6646 | 1237358.7877 | 2685154.7411 | 1237409.2837 | 2685180.9283 | 1237411.9388 | 2685193.7206 | 1237404.2056
17 | 2685193.7206 | 1237404.2056 | 2685167.0514 | 1237485.2477 | 2685201.9294 | 1237482.2791 | 2685217.058 | 1237480.9841 | 2685229.0124 | 1237479.9659 | 2685238.9474 | 1237477.8292 | 2685264.6386 | 1237466.0005
18 | 2685350.5271 | 1237626.3264 | 2685341.7994 | 1237638.9438
19 | 2685339.781 | 1237584.8979 | 2685342.324 | 1237585.3681 | 2685344.8493 | 1237586.5497 | 2685366.7531 | 1237602.8872 | 2685350.5271 | 1237626.3264
20 | 2685339.781 | 1237584.8979 | 2685341.7418 | 1237578.4993 | 2685343.7479 | 1237573.1687 | 2685344.4205 | 1237571.7528
21 | 2685200.8115 | 1237382.6634 | 2685206.2444 | 1237366.158 | 2685207.0882 | 1237364.3441
22 | 2685115.1505 | 1237270.6951 | 2685105.5903 | 1237282.4675
23 | 2685264.6386 | 1237466.0005 | 2685264.6888 | 1237463.0325 | 2685264.9307 | 1237459.8893 | 2685265.7592 | 1237456.4654 | 2685268.5774 | 1237448.8448 | 2685272.455 | 1237441.751 | 2685278.5237 | 1237429.6072 | 2685280.4686 | 1237425.7004
24 | 2685264.6386 | 1237466.0005 | 2685276.0021 | 1237461.8718 | 2685304.6169 | 1237453.5322 | 2685340.4178 | 1237444.818 | 2685363.8832 | 1237435.2038 | 2685393.8901 | 1237423.2154 | 2685414.9694 | 1237419.06 | 2685418.824 | 1237420.0247
25 | 2685280.4686 | 1237425.7004 | 2685282.9441 | 1237420.7281
26 | 2685424.819 | 1237422.3484 | 2685420.7671 | 1237420.511 | 2685418.824 | 1237420.0247
27 | 2685290.4568 | 1237403.499 | 2685285.0917 | 1237416.4143 | 2685282.9441 | 1237420.7281
28 | 2685424.819 | 1237422.3484 | 2685430.091 | 1237428.7844 | 2685445.093 | 1237439.4522 | 2685458.25 | 1237444.7786 | 2685464.0474 | 1237445.1956 | 2685469.2326 | 1237445.5705 | 2685480.9002 | 1237440.8239 | 2685487.191 | 1237436.8308
29 | 2685207.0882 | 1237364.3441 | 2685215.3654 | 1237346.551
30 | 2685290.4568 | 1237403.499 | 2685297.3751 | 1237386.845
31 | 2685357.4008 | 1237548.7252 | 2685356.2489 | 1237548.8532 | 2685354.1407 | 1237551.2913 | 2685344.4205 | 1237571.7528
32 | 2685357.4008 | 1237548.7252 | 2685355.6452 | 1237544.0077 | 2685355.3408 | 1237543.7006
33 | 2685296.33 | 1237540.0084 | 2685298.2395 | 1237531.9189 | 2685300.7979 | 1237526.5852 | 2685304.0305 | 1237522.7733 | 2685308.8821 | 1237521.6088 | 2685315.2171 | 1237522.5227 | 2685351.8565 | 1237540.1839 | 2685355.3408 | 1237543.7006
34 | 2685389.5154 | 1237235.5562 | 2685372.5565 | 1237260.9039 | 2685346.7164 | 1237297.7478 | 2685321.3042 | 1237335.3764 | 2685308.9979 | 1237360.3397 | 2685303.3749 | 1237372.866
35 | 2685298.3489 | 1237384.5009 | 2685300.7903 | 1237378.6238 | 2685303.3749 | 1237372.866
36 | 2685298.3489 | 1237384.5009 | 2685297.3751 | 1237386.845
37 | 2685215.3654 | 1237346.551 | 2685223.1281 | 1237329.8639

## bus_geodata
| x | y | coords
0 | 2685193.363 | 1237653.4539
1 | 2685170.0952 | 1237683.3774
2 | 2685143.0927 | 1237667.4901
3 | 2685304.559 | 1237638.686
4 | 2685166.7931 | 1237596.5903
5 | 2685157.2045 | 1237588.8361
6 | 2685215.8195 | 1237596.2756
7 | 2685142.1272 | 1237637.4474
8 | 2685132.2396 | 1237677.4048
9 | 2685329.1276 | 1237598.3902
10 | 2685033.2111 | 1237802.6238
11 | 2685053.7157 | 1237700.6556
12 | 2685102.2522 | 1237715.2275
13 | 2685193.7206 | 1237404.2056
14 | 2685151.6088 | 1237600.7257
15 | 2685350.5271 | 1237626.3264
16 | 2685341.7994 | 1237638.9438
17 | 2685339.781 | 1237584.8979
18 | 2685200.8115 | 1237382.6634
19 | 2685115.1505 | 1237270.6951
20 | 2685264.6386 | 1237466.0005
21 | 2685105.5903 | 1237282.4675
22 | 2685280.4686 | 1237425.7004
23 | 2685418.824 | 1237420.0247
24 | 2685282.9441 | 1237420.7281
25 | 2685424.819 | 1237422.3484
26 | 2685207.0882 | 1237364.3441
27 | 2685487.191 | 1237436.8308
28 | 2685290.4568 | 1237403.499
29 | 2685344.4205 | 1237571.7528
30 | 2685357.4008 | 1237548.7252
31 | 2685355.3408 | 1237543.7006
32 | 2685296.33 | 1237540.0084
33 | 2685389.5154 | 1237235.5562
34 | 2685303.3749 | 1237372.866
35 | 2685298.3489 | 1237384.5009
36 | 2685297.3751 | 1237386.845
37 | 2685223.1281 | 1237329.8639
38 | 2685215.3654 | 1237346.551
39 | 2685166.7931 | 1237596.5903

## line_std_types
| c_nf_per_km | r_ohm_per_km | x_ohm_per_km | max_i_ka | type | q_mm2 | alpha | voltage_rating
NAYY 4x50 SE | 210 | 0.642 | 0.083 | 0.142 | cs | 50 | 0.00403 | LV
NAYY 4x120 SE | 264 | 0.225 | 0.08 | 0.242 | cs | 120 | 0.00403 | LV
NAYY 4x150 SE | 261 | 0.208 | 0.08 | 0.27 | cs | 150 | 0.00403 | LV
NA2XS2Y 1x95 RM/25 12/20 kV | 216 | 0.313 | 0.132 | 0.252 | cs | 95 | 0.00403 | MV
NA2XS2Y 1x185 RM/25 12/20 kV | 273 | 0.161 | 0.117 | 0.362 | cs | 185 | 0.00403 | MV
NA2XS2Y 1x240 RM/25 12/20 kV | 304 | 0.122 | 0.112 | 0.421 | cs | 240 | 0.00403 | MV
NA2XS2Y 1x95 RM/25 6/10 kV | 315 | 0.313 | 0.123 | 0.249 | cs | 95 | 0.00403 | MV
NA2XS2Y 1x185 RM/25 6/10 kV | 406 | 0.161 | 0.11 | 0.358 | cs | 185 | 0.00403 | MV
NA2XS2Y 1x240 RM/25 6/10 kV | 456 | 0.122 | 0.105 | 0.416 | cs | 240 | 0.00403 | MV
NA2XS2Y 1x150 RM/25 12/20 kV | 250 | 0.206 | 0.116 | 0.319 | cs | 150 | 0.00403 | MV
NA2XS2Y 1x120 RM/25 12/20 kV | 230 | 0.253 | 0.119 | 0.283 | cs | 120 | 0.00403 | MV
NA2XS2Y 1x70 RM/25 12/20 kV | 190 | 0.443 | 0.132 | 0.22 | cs | 70 | 0.00403 | MV
NA2XS2Y 1x150 RM/25 6/10 kV | 360 | 0.206 | 0.11 | 0.315 | cs | 150 | 0.00403 | MV
NA2XS2Y 1x120 RM/25 6/10 kV | 340 | 0.253 | 0.113 | 0.28 | cs | 120 | 0.00403 | MV
NA2XS2Y 1x70 RM/25 6/10 kV | 280 | 0.443 | 0.123 | 0.217 | cs | 70 | 0.00403 | MV
N2XS(FL)2Y 1x120 RM/35 64/110 kV | 112 | 0.153 | 0.166 | 0.366 | cs | 120 | 0.00393 | HV
N2XS(FL)2Y 1x185 RM/35 64/110 kV | 125 | 0.099 | 0.156 | 0.457 | cs | 185 | 0.00393 | HV
N2XS(FL)2Y 1x240 RM/35 64/110 kV | 135 | 0.075 | 0.149 | 0.526 | cs | 240 | 0.00393 | HV
N2XS(FL)2Y 1x300 RM/35 64/110 kV | 144 | 0.06 | 0.144 | 0.588 | cs | 300 | 0.00393 | HV
15-AL1/3-ST1A 0.4 | 11 | 1.8769 | 0.35 | 0.105 | ol | 16 | 0.00403 | LV
24-AL1/4-ST1A 0.4 | 11.25 | 1.2012 | 0.335 | 0.14 | ol | 24 | 0.00403 | LV
48-AL1/8-ST1A 0.4 | 12.2 | 0.5939 | 0.3 | 0.21 | ol | 48 | 0.00403 | LV
94-AL1/15-ST1A 0.4 | 13.2 | 0.306 | 0.29 | 0.35 | ol | 94 | 0.00403 | LV
34-AL1/6-ST1A 10.0 | 9.7 | 0.8342 | 0.36 | 0.17 | ol | 34 | 0.00403 | MV
48-AL1/8-ST1A 10.0 | 10.1 | 0.5939 | 0.35 | 0.21 | ol | 48 | 0.00403 | MV
70-AL1/11-ST1A 10.0 | 10.4 | 0.4132 | 0.339 | 0.29 | ol | 70 | 0.00403 | MV
94-AL1/15-ST1A 10.0 | 10.75 | 0.306 | 0.33 | 0.35 | ol | 94 | 0.00403 | MV
122-AL1/20-ST1A 10.0 | 11.1 | 0.2376 | 0.323 | 0.41 | ol | 122 | 0.00403 | MV
149-AL1/24-ST1A 10.0 | 11.25 | 0.194 | 0.315 | 0.47 | ol | 149 | 0.00403 | MV
34-AL1/6-ST1A 20.0 | 9.15 | 0.8342 | 0.382 | 0.17 | ol | 34 | 0.00403 | MV
48-AL1/8-ST1A 20.0 | 9.5 | 0.5939 | 0.372 | 0.21 | ol | 48 | 0.00403 | MV
70-AL1/11-ST1A 20.0 | 9.7 | 0.4132 | 0.36 | 0.29 | ol | 70 | 0.00403 | MV
94-AL1/15-ST1A 20.0 | 10 | 0.306 | 0.35 | 0.35 | ol | 94 | 0.00403 | MV
122-AL1/20-ST1A 20.0 | 10.3 | 0.2376 | 0.344 | 0.41 | ol | 122 | 0.00403 | MV
149-AL1/24-ST1A 20.0 | 10.5 | 0.194 | 0.337 | 0.47 | ol | 149 | 0.00403 | MV
184-AL1/30-ST1A 20.0 | 10.75 | 0.1571 | 0.33 | 0.535 | ol | 184 | 0.00403 | MV
243-AL1/39-ST1A 20.0 | 11 | 0.1188 | 0.32 | 0.645 | ol | 243 | 0.00403 | MV
48-AL1/8-ST1A 110.0 | 8 | 0.5939 | 0.46 | 0.21 | ol | 48 | 0.00403 | HV
70-AL1/11-ST1A 110.0 | 8.4 | 0.4132 | 0.45 | 0.29 | ol | 70 | 0.00403 | HV
94-AL1/15-ST1A 110.0 | 8.65 | 0.306 | 0.44 | 0.35 | ol | 94 | 0.00403 | HV
122-AL1/20-ST1A 110.0 | 8.5 | 0.2376 | 0.43 | 0.41 | ol | 122 | 0.00403 | HV
149-AL1/24-ST1A 110.0 | 8.75 | 0.194 | 0.41 | 0.47 | ol | 149 | 0.00403 | HV
184-AL1/30-ST1A 110.0 | 8.8 | 0.1571 | 0.4 | 0.535 | ol | 184 | 0.00403 | HV
243-AL1/39-ST1A 110.0 | 9 | 0.1188 | 0.39 | 0.645 | ol | 243 | 0.00403 | HV
305-AL1/39-ST1A 110.0 | 9.2 | 0.0949 | 0.38 | 0.74 | ol | 305 | 0.00403 | HV
490-AL1/64-ST1A 110.0 | 9.75 | 0.059 | 0.37 | 0.96 | ol | 490 | 0.00403 | HV
679-AL1/86-ST1A 110.0 | 9.95 | 0.042 | 0.36 | 1.15 | ol | 679 | 0.00403 | HV
490-AL1/64-ST1A 220.0 | 10 | 0.059 | 0.285 | 0.96 | ol | 490 | 0.00403 | HV
679-AL1/86-ST1A 220.0 | 11.7 | 0.042 | 0.275 | 1.15 | ol | 679 | 0.00403 | HV
490-AL1/64-ST1A 380.0 | 11 | 0.059 | 0.253 | 0.96 | ol | 490 | 0.00403 | HV
679-AL1/86-ST1A 380.0 | 14.6 | 0.042 | 0.25 | 1.15 | ol | 679 | 0.00403 | HV

## trafo_std_types
| i0_percent | pfe_kw | vkr_percent | sn_mva | vn_lv_kv | vn_hv_kv | vk_percent | shift_degree | vector_group | tap_side | tap_neutral | tap_min | tap_max | tap_step_degree | tap_step_percent | tap_phase_shifter
160 MVA 380/110 kV | 0.06 | 60 | 0.25 | 160 | 110 | 380 | 12.2 | 0 | Yy0 | hv | 0 | -9 | 9 | 0 | 1.5 | FALSE
100 MVA 220/110 kV | 0.06 | 55 | 0.26 | 100 | 110 | 220 | 12 | 0 | Yy0 | hv | 0 | -9 | 9 | 0 | 1.5 | FALSE
63 MVA 110/20 kV | 0.04 | 22 | 0.32 | 63 | 20 | 110 | 18 | 150 | YNd5 | hv | 0 | -9 | 9 | 0 | 1.5 | FALSE
40 MVA 110/20 kV | 0.05 | 18 | 0.34 | 40 | 20 | 110 | 16.2 | 150 | YNd5 | hv | 0 | -9 | 9 | 0 | 1.5 | FALSE
25 MVA 110/20 kV | 0.07 | 14 | 0.41 | 25 | 20 | 110 | 12 | 150 | YNd5 | hv | 0 | -9 | 9 | 0 | 1.5 | FALSE
63 MVA 110/10 kV | 0.04 | 22 | 0.32 | 63 | 10 | 110 | 18 | 150 | YNd5 | hv | 0 | -9 | 9 | 0 | 1.5 | FALSE
40 MVA 110/10 kV | 0.05 | 18 | 0.34 | 40 | 10 | 110 | 16.2 | 150 | YNd5 | hv | 0 | -9 | 9 | 0 | 1.5 | FALSE
25 MVA 110/10 kV | 0.07 | 14 | 0.41 | 25 | 10 | 110 | 12 | 150 | YNd5 | hv | 0 | -9 | 9 | 0 | 1.5 | FALSE
0.25 MVA 20/0.4 kV | 0.32 | 0.8 | 1.44 | 0.25 | 0.4 | 20 | 6 | 150 | Yzn5 | hv | 0 | -2 | 2 | 0 | 2.5 | FALSE
0.4 MVA 20/0.4 kV | 0.3375 | 1.35 | 1.425 | 0.4 | 0.4 | 20 | 6 | 150 | Dyn5 | hv | 0 | -2 | 2 | 0 | 2.5 | FALSE
0.63 MVA 20/0.4 kV | 0.2619 | 1.65 | 1.206 | 0.63 | 0.4 | 20 | 6 | 150 | Dyn5 | hv | 0 | -2 | 2 | 0 | 2.5 | FALSE
0.25 MVA 10/0.4 kV | 0.24 | 0.6 | 1.2 | 0.25 | 0.4 | 10 | 4 | 150 | Dyn5 | hv | 0 | -2 | 2 | 0 | 2.5 | FALSE
0.4 MVA 10/0.4 kV | 0.2375 | 0.95 | 1.325 | 0.4 | 0.4 | 10 | 4 | 150 | Dyn5 | hv | 0 | -2 | 2 | 0 | 2.5 | FALSE
0.63 MVA 10/0.4 kV | 0.1873 | 1.18 | 1.0794 | 0.63 | 0.4 | 10 | 4 | 150 | Dyn5 | hv | 0 | -2 | 2 | 0 | 2.5 | FALSE

## trafo3w_std_types
| sn_hv_mva | sn_mv_mva | sn_lv_mva | vn_hv_kv | vn_mv_kv | vn_lv_kv | vk_hv_percent | vk_mv_percent | vk_lv_percent | vkr_hv_percent | vkr_mv_percent | vkr_lv_percent | pfe_kw | i0_percent | shift_mv_degree | shift_lv_degree | vector_group | tap_side | tap_neutral | tap_min | tap_max | tap_step_percent
63/25/38 MVA 110/20/10 kV | 63 | 25 | 38 | 110 | 20 | 10 | 10.4 | 10.4 | 10.4 | 0.28 | 0.32 | 0.35 | 35 | 0.89 | 0 | 0 | YN0yn0yn0 | hv | 0 | -10 | 10 | 1.2
63/25/38 MVA 110/10/10 kV | 63 | 25 | 38 | 110 | 10 | 10 | 10.4 | 10.4 | 10.4 | 0.28 | 0.32 | 0.35 | 35 | 0.89 | 0 | 0 | YN0yn0yn0 | hv | 0 | -10 | 10 | 1.2

## fuse_std_types
| fuse_type | i_rated_a | t_avg | t_min | t_total | x_avg | x_min | x_total
HV 100A | HV 100A | 100 | 0 | [10.0, 3.64, 0.854, 0.281, 0.1, 0.0531, 0.022, 0.01] | [10.0, 4.267, 1.21, 0.403, 0.1, 0.058, 0.022, 0.01] | 0 | [300.0, 350.0, 450.0, 550.0, 700.0, 850.0, 1200.0, 1752.0] | [600.0, 700.0, 900.0, 1150.0, 1665.0, 2000.0, 3000.0, 4313.0]
HV 10A | HV 10A | 10 | 0 | [10.0, 1675.0, 0.344, 0.156, 0.1, 0.0417, 0.0171, 0.01] | [10.0, 1.3, 0.3, 0.155, 0.1, 0.0555, 0.023, 0.01] | 0 | [30.0, 32.0, 35.0, 37.0, 39.0, 50.0, 70.0, 88.0] | [60.0, 70.0, 80.0, 87.0, 94.0, 110.0, 150.0, 216.0]
HV 125A | HV 125A | 125 | 0 | [10.0, 1.82, 0.344, 0.1, 0.0467, 0.0269, 0.01] | [10.0, 2.478, 0.426, 0.1, 0.0427, 0.0211, 0.01] | 0 | [375.0, 500.0, 700.0, 925.0, 1200.0, 1500.0, 2341.0] | [750.0, 1000.0, 1500.0, 2200.0, 3000.0, 4000.0, 5765.0]
HV 160A | HV 160A | 160 | 0 | [10.0, 4.15, 1.03, 0.198, 0.1, 0.051, 0.0172, 0.01] | [10.0, 2.3, 0.734, 0.274, 0.1, 0.046, 0.0177, 0.01] | 0 | [480.0, 550.0, 700.0, 1000.0, 1260.0, 1600.0, 2500.0, 3227.0] | [960.0, 1300.0, 1700.0, 2200.0, 2996.0, 4000.0, 6000.0, 7946.0]
HV 16A | HV 16A | 16 | 0 | [10.0, 0.352, 0.164, 0.1, 0.0649, 0.0342, 0.01] | [10.0, 2.34, 0.722, 0.181, 0.1, 0.055, 0.0296, 0.01] | 0 | [48.0, 60.0, 65.0, 71.0, 80.0, 100.0, 162.0] | [96.0, 110.0, 125.0, 150.0, 168.0, 200.0, 250.0, 398.0]
HV 200A | HV 200A | 200 | 0 | [10.0, 4.267, 1.21, 0.403, 0.1, 0.058, 0.022, 0.01] | [10.0, 3.73, 1.654, 0.328, 0.1, 0.0531, 0.019, 0.01] | 0 | [600.0, 700.0, 900.0, 1150.0, 1665.0, 2000.0, 3000.0, 4313.0] | [1200.0, 1500.0, 1800.0, 2700.0, 3960.0, 5000.0, 7500.0, 10620.0]
HV 20A | HV 20A | 20 | 0 | [10.0, 1.3, 0.3, 0.155, 0.1, 0.0555, 0.023, 0.01] | [10.0, 1.3, 0.161, 0.1, 0.0611, 0.0399, 0.0141, 0.01] | 0 | [60.0, 70.0, 80.0, 87.0, 94.0, 110.0, 150.0, 216.0] | [120.0, 150.0, 200.0, 223.0, 260.0, 300.0, 450.0, 532.0]
HV 25A | HV 25A | 25 | 0 | [10.0, 2.512, 0.833, 0.299, 0.1, 0.0372, 0.0223, 0.01] | [10.0, 3.125, 0.597, 0.198, 0.1, 0.0378, 0.022, 0.01] | 0 | [75.0, 82.0, 90.0, 100.0, 124.0, 170.0, 200.0, 289.0] | [150.0, 170.0, 210.0, 250.0, 294.0, 400.0, 500.0, 711.0]
HV 31.5A | HV 31.5A | 31.5 | 0 | [10.0, 2.34, 0.722, 0.181, 0.1, 0.055, 0.0296, 0.01] | [10.0, 2.84, 0.368, 0.164, 0.1, 0.0621, 0.0378, 0.0195, 0.01] | 0 | [95.0, 110.0, 125.0, 150.0, 165.0, 200.0, 250.0, 390.0] | [189.0, 220.0, 300.0, 350.0, 393.0, 450.0, 530.0, 700.0, 960.0]
HV 40A | HV 40A | 40 | 0 | [10.0, 1.3, 0.161, 0.1, 0.0611, 0.0399, 0.0141, 0.01] | [10.0, 2.05, 0.369, 0.198, 0.1, 0.051, 0.0298, 0.01] | 0 | [120.0, 150.0, 200.0, 223.0, 260.0, 300.0, 450.0, 532.0] | [240.0, 300.0, 400.0, 450.0, 530.0, 650.0, 800.0, 1311.0]
HV 50A | HV 50A | 50 | 0 | [10.0, 3.215, 0.597, 0.198, 0.1, 0.0378, 0.022, 0.01] | [10.0, 3.64, 0.854, 0.281, 0.1, 0.0531, 0.022, 0.01] | 0 | [150.0, 170.0, 210.0, 250.0, 294.0, 400.0, 500.0, 711.0] | [300.0, 350.0, 450.0, 550.0, 700.0, 850.0, 1200.0, 1752.0]
HV 6.3A | HV 6.3A | 6.3 | 0 | [10.0, 1.39, 0.344, 0.168, 0.1, 0.056, 0.0263, 0.01] | [10.0, 1.711, 0.516, 0.198, 0.1, 0.0634, 0.0303, 0.01] | 0 | [19.0, 19.5, 20.4, 20.8, 22.0, 25.0, 32.0, 48.0] | [38.0, 40.0, 43.0, 48.0, 53.0, 60.0, 75.0, 118.0]
HV 63A | HV 63A | 63 | 0 | [10.0, 2.84, 0.368, 0.164, 0.1, 0.0621, 0.0378, 0.0195, 0.01] | [10.0, 1.82, 0.344, 0.1, 0.0467, 0.0269, 0.01] | 0 | [189.0, 220.0, 300.0, 350.0, 393.0, 450.0, 530.0, 700.0, 961.0] | [378.0, 500.0, 700.0, 934.0, 1200.0, 1500.0, 2366.0]
HV 80A | HV 80A | 80 | 0 | [10.0, 2.05, 0.369, 0.198, 0.1, 0.051, 0.0298, 0.01] | [10.0, 4.15, 1.03, 0.198, 0.1, 0.051, 0.0172, 0.01] | 0 | [240.0, 300.0, 400.0, 450.0, 530.0, 650.0, 800.0, 1311.0] | [480.0, 550.0, 700.0, 1000.0, 1260.0, 1600.0, 2500.0, 3227.0]
Siemens NH-1-100 | Siemens NH-1-100 | 100 | [5400.0, 2000.0, 400.0, 20.0, 1.0, 0.2, 0.012, 0.004] | 0 | 0 | [150.0, 190.0, 250.0, 430.0, 900.0, 1250.0, 2700.0, 3600.0] | 0 | 0
Siemens NH-1-125 | Siemens NH-1-125 | 125 | [4800.0, 120.0, 7.0, 0.1, 0.004] | 0 | 0 | [180.0, 400.0, 740.0, 2000.0, 4250.0] | 0 | 0
Siemens NH-1-16 | Siemens NH-1-16 | 16 | [4000.0, 400.0, 2.0, 0.1, 0.04, 0.01] | 0 | 0 | [26.0, 35.0, 75.0, 150.0, 200.0, 300.0] | 0 | 0
Siemens NH-1-160 | Siemens NH-1-160 | 160 | [4800.0, 120.0, 7.0, 0.1, 0.004] | 0 | 0 | [210.0, 500.0, 900.0, 2300.0, 5000.0] | 0 | 0
Siemens NH-1-25 | Siemens NH-1-25 | 25 | [4000.0, 1000.0, 10.0, 0.2, 0.02, 0.01] | 0 | 0 | [40.0, 50.0, 100.0, 210.0, 400.0, 500.0] | 0 | 0
Siemens NH-1-50 | Siemens NH-1-50 | 50 | [4000.0, 40.0, 4.0, 1.0, 0.02, 0.01] | 0 | 0 | [86.0, 200.0, 300.0, 400.0, 1000.0, 1280.0] | 0 | 0
Siemens NH-1-63 | Siemens NH-1-63 | 63 | [4000.0, 100.0, 10.0, 2.0, 0.04, 0.01] | 0 | 0 | [100.0, 200.0, 300.0, 400.0, 1000.0, 1500.0] | 0 | 0
Siemens NH-1-80 | Siemens NH-1-80 | 80 | [4800.0, 120.0, 7.0, 0.1, 0.01] | 0 | 0 | [150.58, 250.0, 450.0, 1150.0, 2470.0] | 0 | 0
Siemens NH-2-1000 | Siemens NH-2-1000 | 1000 | [4800.0, 120.0, 7.0, 0.1, 0.004] | 0 | 0 | [1900.0, 3500.0, 8400.0, 24000.0, 52000.0] | 0 | 0
Siemens NH-2-200 | Siemens NH-2-200 | 200 | [4800.0, 120.0, 7.0, 0.1, 0.004] | 0 | 0 | [280.0, 650.0, 1200.0, 3000.0, 7000.0] | 0 | 0
Siemens NH-2-224 | Siemens NH-2-224 | 224 | [4800.0, 120.0, 7.0, 0.2, 0.04, 0.004] | 0 | 0 | [400.0, 750.0, 1453.0, 3025.0, 4315.0, 7600.0] | 0 | 0
Siemens NH-2-250 | Siemens NH-2-250 | 250 | [4800.0, 120.0, 7.0, 0.1, 0.004] | 0 | 0 | [450.0, 800.0, 1650.0, 4000.0, 8500.0] | 0 | 0
Siemens NH-2-315 | Siemens NH-2-315 | 315 | [4800.0, 120.0, 7.0, 0.1, 0.004] | 0 | 0 | [550.0, 920.0, 1900.0, 5000.0, 11000.0] | 0 | 0
Siemens NH-2-355 | Siemens NH-2-355 | 355 | [4800.0, 120.0, 6.0, 0.1, 0.004] | 0 | 0 | [650.0, 1116.27, 2350.0, 5840.0, 12790.0] | 0 | 0
Siemens NH-2-400 | Siemens NH-2-400 | 400 | [4800.0, 120.0, 7.0, 0.1, 0.004] | 0 | 0 | [720.0, 1350.0, 2800.0, 6500.0, 15000.0] | 0 | 0
Siemens NH-2-425 | Siemens NH-2-425 | 425 | [4800.0, 120.0, 7.0, 0.1, 0.004] | 0 | 0 | [850.0, 1500.0, 3050.0, 7500.0, 16500.0] | 0 | 0
Siemens NH-2-630 | Siemens NH-2-630 | 630 | [4800.0, 120.0, 7.0, 0.1, 0.004] | 0 | 0 | [1200.0, 2000.0, 4800.0, 12000.0, 26000.0] | 0 | 0

## res_bus
| vm_pu | va_degree | p_mw | q_mvar
0 | 0.99151 | -0.16271 | 0.025207 | 0.0063175
1 | 0.99238 | -0.14578 | 0 | 0
2 | 0.9932 | -0.13 | 0 | 0
3 | 0.98985 | -0.19462 | 0 | 0
4 | 0.99991 | -0.0018027 | 0 | 0
5 | 1 | 0 | -0.39474 | -0.099931
6 | 0.99934 | -0.012669 | 0.0083986 | 0.0021049
7 | 0.99513 | -0.093091 | 0.04287 | 0.010744
8 | 0.99204 | -0.15233 | 0.02932 | 0.0073484
9 | 0.98856 | -0.21976 | 0.00029927 | 7.5003e-05
10 | 0.98524 | -0.28294 | 0 | 0
11 | 0.97663 | -0.4508 | 0.042041 | 0.010536
12 | 0.98959 | -0.19922 | 0.012661 | 0.003173
13 | 0.99109 | -0.1698 | 0 | 0
14 | 0.99832 | -0.032133 | 0.098157 | 0.024601
15 | 0.98806 | -0.22941 | 0 | 0
16 | 0.98806 | -0.22946 | 0.00019609 | 4.9146e-05
17 | 0.98807 | -0.22919 | 0 | 0
18 | 0.9904 | -0.18318 | 0.0071412 | 0.0017897
19 | 0.98892 | -0.21195 | 0 | 0
20 | 0.98154 | -0.35443 | 0 | 0
21 | 0.98875 | -0.21527 | 0.012265 | 0.0030739
22 | 0.97945 | -0.39532 | 0.0066368 | 0.0016633
23 | 0.98096 | -0.3659 | 0.0002308 | 5.7845e-05
24 | 0.97922 | -0.39985 | 0.0078007 | 0.001955
25 | 0.98093 | -0.36633 | 0 | 0
26 | 0.98994 | -0.19216 | 0.008107 | 0.0020318
27 | 0.98069 | -0.37112 | 0.0036772 | 0.00092161
28 | 0.97857 | -0.41252 | 0.0069026 | 0.0017299
29 | 0.9877 | -0.2365 | 0.00011563 | 2.8981e-05
30 | 0.98697 | -0.25063 | 0 | 0
31 | 0.98682 | -0.25348 | 0.027665 | 0.0069334
32 | 0.98672 | -0.2556 | 0.0015475 | 0.00038785
33 | 0.97709 | -0.44175 | 0.0051695 | 0.0012956
34 | 0.97787 | -0.42642 | 0.0074939 | 0.0018782
35 | 0.97801 | -0.42349 | 0.010405 | 0.0026077
36 | 0.97807 | -0.42243 | 0.0070831 | 0.0017752
37 | 0.9895 | -0.20076 | 0.0070855 | 0.0017758
38 | 0.98962 | -0.19844 | 0.01089 | 0.0027293
39 | 0.99998 | 149.9956 | 0 | 0

## res_line
| p_from_mw | q_from_mvar | p_to_mw | q_to_mvar | pl_mw | ql_mvar | i_from_ka | i_to_ka | i_ka | vm_from_pu | va_from_degree | vm_to_pu | va_to_degree | loading_percent
0 | -0.025207 | -0.0063175 | 0.025227 | 0.00633 | 2.0342e-05 | 1.253e-05 | 0.03783 | 0.03783 | 0.03783 | 0.99151 | -0.16271 | 0.99238 | -0.14578 | 10.3928
1 | -0.055204 | -0.013894 | 0.055245 | 0.01392 | 4.1679e-05 | 2.5836e-05 | 0.082795 | 0.082795 | 0.082795 | 0.99238 | -0.14578 | 0.9932 | -0.13 | 11.373
2 | 0.029976 | 0.0075642 | -0.029906 | -0.0075242 | 6.995e-05 | 4.0012e-05 | 0.044966 | 0.044967 | 0.044967 | 0.99238 | -0.14578 | 0.98985 | -0.19462 | 6.1768
3 | -0.13999 | -0.035438 | 0.14024 | 0.035596 | 0.00024852 | 0.00015827 | 0.20986 | 0.20986 | 0.20986 | 0.9932 | -0.13 | 0.99513 | -0.093091 | 28.8274
4 | 0.084748 | 0.021518 | -0.084657 | -0.02146 | 9.0967e-05 | 5.8025e-05 | 0.12707 | 0.12707 | 0.12707 | 0.9932 | -0.13 | 0.99204 | -0.15233 | 34.909
5 | 0.029906 | 0.0075242 | -0.02987 | -0.0075019 | 3.5867e-05 | 2.2348e-05 | 0.044967 | 0.044968 | 0.044968 | 0.98985 | -0.19462 | 0.98856 | -0.21976 | 12.3538
6 | -0.0084029 | -0.0021067 | 0.0084036 | 0.002107 | 7.2187e-07 | 3.0052e-07 | 0.012505 | 0.012505 | 0.012505 | 0.99991 | -0.0018027 | 1 | 0 | 3.4355
7 | 0.0084029 | 0.0021067 | -0.0083986 | -0.0021049 | 4.3493e-06 | 1.8113e-06 | 0.012505 | 0.012505 | 0.012505 | 0.99991 | -0.0018027 | 0.99934 | -0.012669 | 3.4356
8 | 0.10244 | 0.026261 | -0.10161 | -0.025731 | 0.00083587 | 0.00052998 | 0.15264 | 0.15264 | 0.15264 | 1 | 0 | 0.99109 | -0.1698 | 20.9676
9 | 0.28224 | 0.071562 | -0.28181 | -0.071284 | 0.00043519 | 0.00027818 | 0.42027 | 0.42027 | 0.42027 | 1 | 0 | 0.99832 | -0.032133 | 57.7297
10 | -0.18311 | -0.04634 | 0.18365 | 0.046683 | 0.00053746 | 0.00034298 | 0.27397 | 0.27397 | 0.27397 | 0.99513 | -0.093091 | 0.99832 | -0.032133 | 37.6329
11 | 0.055337 | 0.014111 | -0.055212 | -0.014032 | 0.00012496 | 7.9355e-05 | 0.08309 | 0.08309 | 0.08309 | 0.99204 | -0.15233 | 0.98959 | -0.19922 | 22.8269
12 | 0.029571 | 0.0074269 | -0.029558 | -0.0074186 | 1.3308e-05 | 8.2877e-06 | 0.044517 | 0.044517 | 0.044517 | 0.98856 | -0.21976 | 0.98807 | -0.22919 | 12.23
13 | 0.04238 | 0.010751 | -0.042041 | -0.010536 | 0.00033911 | 0.00021425 | 0.064053 | 0.064054 | 0.064054 | 0.98524 | -0.28294 | 0.97663 | -0.4508 | 17.5973
14 | -0.04238 | -0.010751 | 0.042551 | 0.010859 | 0.00017136 | 0.00010824 | 0.064053 | 0.064053 | 0.064053 | 0.98524 | -0.28294 | 0.98959 | -0.19922 | 17.597
15 | 0.033262 | 0.0083503 | -0.033241 | -0.008337 | 2.1215e-05 | 1.3285e-05 | 0.049945 | 0.049945 | 0.049945 | 0.99109 | -0.1698 | 0.9904 | -0.18318 | 13.7211
16 | 0.012292 | 0.0030883 | -0.012267 | -0.003075 | 2.4686e-05 | 1.3315e-05 | 0.018457 | 0.018458 | 0.018458 | 0.99109 | -0.1698 | 0.98892 | -0.21195 | 5.071
17 | 0.056051 | 0.014293 | -0.055556 | -0.013978 | 0.00049487 | 0.00031434 | 0.084242 | 0.084243 | 0.084243 | 0.99109 | -0.1698 | 0.98154 | -0.35443 | 23.1437
18 | 0.00019609 | 4.895e-05 | -0.00019609 | -4.9146e-05 | 5.0163e-10 | -1.9618e-07 | 0.00029525 | 0.00029532 | 0.00029532 | 0.98806 | -0.22941 | 0.98806 | -0.22946 | 0.081131
19 | -0.00019609 | -4.895e-05 | 0.0001961 | 4.8167e-05 | 1.999e-09 | -7.8267e-07 | 0.00029525 | 0.00029497 | 0.00029525 | 0.98806 | -0.22941 | 0.98807 | -0.22919 | 0.081112
20 | 0.029362 | 0.0073704 | -0.029351 | -0.0073641 | 1.0234e-05 | 6.3713e-06 | 0.044222 | 0.044222 | 0.044222 | 0.98807 | -0.22919 | 0.9877 | -0.2365 | 12.149
21 | 0.0261 | 0.0065473 | -0.026089 | -0.0065404 | 1.1175e-05 | 6.9026e-06 | 0.039216 | 0.039216 | 0.039216 | 0.9904 | -0.18318 | 0.98994 | -0.19216 | 10.7736
22 | 0.012267 | 0.003075 | -0.012265 | -0.0030739 | 1.9376e-06 | 1.0455e-06 | 0.018458 | 0.018458 | 0.018458 | 0.98892 | -0.21195 | 0.98875 | -0.21527 | 5.071
23 | 0.051645 | 0.013 | -0.051544 | -0.012936 | 0.00010072 | 6.3909e-05 | 0.078314 | 0.078315 | 0.078315 | 0.98154 | -0.35443 | 0.97945 | -0.39532 | 21.515
24 | 0.0039111 | 0.00097837 | -0.003909 | -0.00097905 | 2.1338e-06 | -6.791e-07 | 0.0059286 | 0.0059293 | 0.0059293 | 0.98154 | -0.35443 | 0.98096 | -0.3659 | 1.6289
25 | 0.044908 | 0.011273 | -0.044898 | -0.011267 | 9.6972e-06 | 6.1363e-06 | 0.068232 | 0.068232 | 0.068232 | 0.97945 | -0.39532 | 0.97922 | -0.39985 | 18.745
26 | 0.0036782 | 0.0009212 | -0.0036781 | -0.00092123 | 7.5314e-08 | -3.325e-08 | 0.0055792 | 0.0055792 | 0.0055792 | 0.98096 | -0.3659 | 0.98093 | -0.36633 | 1.5328
27 | 0.037097 | 0.0093117 | -0.037075 | -0.0092975 | 2.2413e-05 | 1.4108e-05 | 0.056378 | 0.056378 | 0.056378 | 0.97922 | -0.39985 | 0.97857 | -0.41252 | 15.4885
28 | 0.0036781 | 0.00092123 | -0.0036772 | -0.00092161 | 8.4027e-07 | -3.7067e-07 | 0.0055792 | 0.0055796 | 0.0055796 | 0.98093 | -0.36633 | 0.98069 | -0.37112 | 1.5328
29 | 0.017982 | 0.0045086 | -0.017976 | -0.0045054 | 5.3766e-06 | 3.1888e-06 | 0.02703 | 0.02703 | 0.02703 | 0.98994 | -0.19216 | 0.98962 | -0.19844 | 7.4258
30 | 0.030172 | 0.0075676 | -0.030158 | -0.0075587 | 1.4237e-05 | 8.885e-06 | 0.045882 | 0.045882 | 0.045882 | 0.97857 | -0.41252 | 0.97807 | -0.42243 | 12.605
31 | 0.029236 | 0.0073351 | -0.029216 | -0.0073228 | 1.9671e-05 | 1.2243e-05 | 0.044048 | 0.044048 | 0.044048 | 0.9877 | -0.2365 | 0.98697 | -0.25063 | 12.1012
32 | 0.029216 | 0.0073228 | -0.029212 | -0.0073204 | 3.977e-06 | 2.4754e-06 | 0.044048 | 0.044048 | 0.044048 | 0.98697 | -0.25063 | 0.98682 | -0.25348 | 12.1012
33 | 0.0015477 | 0.00038697 | -0.0015475 | -0.00038785 | 1.5569e-07 | -8.7428e-07 | 0.0023334 | 0.0023338 | 0.0023338 | 0.98682 | -0.25348 | 0.98672 | -0.2556 | 0.64114
34 | -0.0051695 | -0.0012956 | 0.0051733 | 0.001296 | 3.7758e-06 | 3.7999e-07 | 0.0078727 | 0.007872 | 0.0078727 | 0.97709 | -0.44175 | 0.97787 | -0.42642 | 2.1628
35 | -0.012667 | -0.0031741 | 0.012669 | 0.0031751 | 1.766e-06 | 9.7123e-07 | 0.019276 | 0.019275 | 0.019276 | 0.97787 | -0.42642 | 0.97801 | -0.42349 | 5.2955
36 | -0.023074 | -0.0057828 | 0.023075 | 0.0057835 | 1.1731e-06 | 7.1892e-07 | 0.035106 | 0.035106 | 0.035106 | 0.97801 | -0.42349 | 0.97807 | -0.42243 | 9.6445
37 | -0.0070855 | -0.0017758 | 0.0070863 | 0.0017761 | 7.8357e-07 | 2.6505e-07 | 0.010655 | 0.010655 | 0.010655 | 0.9895 | -0.20076 | 0.98962 | -0.19844 | 2.9273

## res_trafo
| p_hv_mw | q_hv_mvar | p_lv_mw | q_lv_mvar | pl_mw | ql_mvar | i_hv_ka | i_lv_ka | vm_hv_pu | va_hv_degree | vm_lv_pu | va_lv_degree | loading_percent
0 | -1.2729e-15 | -1.3162e-15 | 0.00165 | 1.2699e-07 | 0.00165 | 1.2699e-07 | 5.2857e-17 | 0.0023815 | 0.99998 | 149.9956 | 1 | 0 | 0.2619

## res_ext_grid
| p_mw | q_mvar
0 | 0.39474 | 0.099931

## res_load
| p_mw | q_mvar
0 | 0.025207 | 0.0063175
1 | 0.0083986 | 0.0021049
2 | 0.04287 | 0.010744
3 | 0.02932 | 0.0073484
4 | 0.00029927 | 7.5003e-05
5 | 0.042041 | 0.010536
6 | 0.012661 | 0.003173
7 | 0.098157 | 0.024601
8 | 0.00019609 | 4.9146e-05
9 | 0.0071412 | 0.0017897
10 | 0.012265 | 0.0030739
11 | 0.0066368 | 0.0016633
12 | 0.0002308 | 5.7845e-05
13 | 0.0078007 | 0.001955
14 | 0.008107 | 0.0020318
15 | 0.0036772 | 0.00092161
16 | 0.0069026 | 0.0017299
17 | 0.00011563 | 2.8981e-05
18 | 0.027665 | 0.0069334
19 | 0.0015475 | 0.00038785
20 | 0.0051695 | 0.0012956
21 | 0.0074939 | 0.0018782
22 | 0.010405 | 0.0026077
23 | 0.0070831 | 0.0017752
24 | 0.0070855 | 0.0017758
25 | 0.01089 | 0.0027293

## dtypes
| element | column | dtype
0 | bus | name | object
1 | bus | vn_kv | float64
2 | bus | type | object
3 | bus | zone | object
4 | bus | in_service | bool
5 | load | name | object
6 | load | bus | uint32
7 | load | p_mw | float64
8 | load | q_mvar | float64
9 | load | const_z_percent | float64
10 | load | const_i_percent | float64
11 | load | sn_mva | float64
12 | load | scaling | float64
13 | load | in_service | bool
14 | load | type | object
15 | ext_grid | name | object
16 | ext_grid | bus | uint32
17 | ext_grid | vm_pu | float64
18 | ext_grid | va_degree | float64
19 | ext_grid | slack_weight | float64
20 | ext_grid | in_service | bool
21 | line | name | object
22 | line | std_type | object
23 | line | from_bus | uint32
24 | line | to_bus | uint32
25 | line | length_km | float64
26 | line | r_ohm_per_km | float64
27 | line | x_ohm_per_km | float64
28 | line | c_nf_per_km | float64
29 | line | g_us_per_km | float64
30 | line | max_i_ka | float64
31 | line | df | float64
32 | line | parallel | uint32
33 | line | type | object
34 | line | in_service | bool
35 | trafo | name | object
36 | trafo | std_type | object
37 | trafo | hv_bus | uint32
38 | trafo | lv_bus | uint32
39 | trafo | sn_mva | float64
40 | trafo | vn_hv_kv | float64
41 | trafo | vn_lv_kv | float64
42 | trafo | vk_percent | float64
43 | trafo | vkr_percent | float64
44 | trafo | pfe_kw | float64
45 | trafo | i0_percent | float64
46 | trafo | shift_degree | float64
47 | trafo | tap_side | object
48 | trafo | tap_neutral | int32
49 | trafo | tap_min | int32
50 | trafo | tap_max | int32
51 | trafo | tap_step_percent | float64
52 | trafo | tap_step_degree | float64
53 | trafo | tap_pos | int32
54 | trafo | tap_phase_shifter | bool
55 | trafo | parallel | uint32
56 | trafo | df | float64
57 | trafo | in_service | bool
58 | line_geodata | coords | object
59 | bus_geodata | x | float64
60 | bus_geodata | y | float64
61 | bus_geodata | coords | object
62 | res_bus | vm_pu | float64
63 | res_bus | va_degree | float64
64 | res_bus | p_mw | float64
65 | res_bus | q_mvar | float64
66 | res_line | p_from_mw | float64
67 | res_line | q_from_mvar | float64
68 | res_line | p_to_mw | float64
69 | res_line | q_to_mvar | float64
70 | res_line | pl_mw | float64
71 | res_line | ql_mvar | float64
72 | res_line | i_from_ka | float64
73 | res_line | i_to_ka | float64
74 | res_line | i_ka | float64
75 | res_line | vm_from_pu | float64
76 | res_line | va_from_degree | float64
77 | res_line | vm_to_pu | float64
78 | res_line | va_to_degree | float64
79 | res_line | loading_percent | float64
80 | res_trafo | p_hv_mw | float64
81 | res_trafo | q_hv_mvar | float64
82 | res_trafo | p_lv_mw | float64
83 | res_trafo | q_lv_mvar | float64
84 | res_trafo | pl_mw | float64
85 | res_trafo | ql_mvar | float64
86 | res_trafo | i_hv_ka | float64
87 | res_trafo | i_lv_ka | float64
88 | res_trafo | vm_hv_pu | float64
89 | res_trafo | va_hv_degree | float64
90 | res_trafo | vm_lv_pu | float64
91 | res_trafo | va_lv_degree | float64
92 | res_trafo | loading_percent | float64
93 | res_ext_grid | p_mw | float64
94 | res_ext_grid | q_mvar | float64
95 | res_load | p_mw | float64
96 | res_load | q_mvar | float64

## parameters
| version | format_version | converged | OPF_converged | name | f_hz | sn_mva
0 | 2.14.6 | 2.14.0 | TRUE | FALSE |  | 50 | 1