## bus
| name | vn_kv | type | zone | in_service
0 | bus_LV_151-4_0_5_node_0 | 0.4 | n |  | TRUE
1 | bus_LV_151-4_0_5_node_1 | 0.4 | n |  | TRUE
2 | bus_LV_151-4_0_5_node_2 | 0.4 | n |  | TRUE
3 | bus_LV_151-4_0_5_node_3 | 0.4 | n |  | TRUE
4 | bus_LV_151-4_0_5_node_4 | 0.4 | n |  | TRUE
5 | bus_LV_151-4_0_5_node_5 | 0.4 | n |  | TRUE
6 | bus_LV_151-4_0_5_node_26 | 0.4 | n |  | TRUE
7 | bus_LV_151-4_0_5_node_6 | 0.4 | n |  | TRUE
8 | bus_LV_151-4_0_5_node_86 | 0.4 | n |  | TRUE
9 | bus_LV_151-4_0_5_node_21 | 0.4 | n |  | TRUE
10 | bus_LV_151-4_0_5_node_7 | 0.4 | n |  | TRUE
11 | bus_LV_151-4_0_5_node_90 | 0.4 | n |  | TRUE
12 | bus_LV_151-4_0_5_node_12 | 0.4 | n |  | TRUE
13 | bus_LV_151-4_0_5_node_85 | 0.4 | n |  | TRUE
14 | bus_LV_151-4_0_5_node_23 | 0.4 | n |  | TRUE
15 | bus_LV_151-4_0_5_node_22 | 0.4 | n |  | TRUE
16 | bus_LV_151-4_0_5_node_29 | 0.4 | n |  | TRUE
17 | bus_LV_151-4_0_5_node_43 | 0.4 | n |  | TRUE
18 | bus_LV_151-4_0_5_node_9 | 0.4 | n |  | TRUE
19 | bus_LV_151-4_0_5_node_10 | 0.4 | n |  | TRUE
20 | bus_LV_151-4_0_5_node_11 | 0.4 | n |  | TRUE
21 | bus_LV_151-4_0_5_node_13 | 0.4 | n |  | TRUE
22 | bus_LV_151-4_0_5_node_82 | 0.4 | n |  | TRUE
23 | bus_LV_151-4_0_5_node_83 | 0.4 | n |  | TRUE
24 | bus_LV_151-4_0_5_node_14 | 0.4 | n |  | TRUE
25 | bus_LV_151-4_0_5_node_15 | 0.4 | n |  | TRUE
26 | bus_LV_151-4_0_5_node_16 | 0.4 | n |  | TRUE
27 | bus_LV_151-4_0_5_node_18 | 0.4 | n |  | TRUE
28 | bus_LV_151-4_0_5_node_19 | 0.4 | n |  | TRUE
29 | bus_LV_151-4_0_5_node_79 | 0.4 | n |  | TRUE
30 | bus_LV_151-4_0_5_node_77 | 0.4 | n |  | TRUE
31 | bus_LV_151-4_0_5_node_20 | 0.4 | n |  | TRUE
32 | bus_LV_151-4_0_5_node_28 | 0.4 | n |  | TRUE
33 | bus_LV_151-4_0_5_node_27 | 0.4 | n |  | TRUE
34 | bus_LV_151-4_0_5_node_24 | 0.4 | n |  | TRUE
35 | bus_LV_151-4_0_5_node_25 | 0.4 | n |  | TRUE
36 | bus_LV_151-4_0_5_node_37 | 0.4 | n |  | TRUE
37 | bus_LV_151-4_0_5_node_30 | 0.4 | n |  | TRUE
38 | bus_LV_151-4_0_5_node_31 | 0.4 | n |  | TRUE
39 | bus_LV_151-4_0_5_node_32 | 0.4 | n |  | TRUE
40 | bus_LV_151-4_0_5_node_35 | 0.4 | n |  | TRUE
41 | bus_LV_151-4_0_5_node_33 | 0.4 | n |  | TRUE
42 | bus_LV_151-4_0_5_node_34 | 0.4 | n |  | TRUE
43 | bus_LV_151-4_0_5_node_36 | 0.4 | n |  | TRUE
44 | bus_LV_151-4_0_5_node_38 | 0.4 | n |  | TRUE
45 | bus_LV_151-4_0_5_node_39 | 0.4 | n |  | TRUE
46 | bus_LV_151-4_0_5_node_41 | 0.4 | n |  | TRUE
47 | bus_LV_151-4_0_5_node_40 | 0.4 | n |  | TRUE
48 | bus_LV_151-4_0_5_node_72 | 0.4 | n |  | TRUE
49 | bus_LV_151-4_0_5_node_42 | 0.4 | n |  | TRUE
50 | bus_LV_151-4_0_5_node_69 | 0.4 | n |  | TRUE
51 | bus_LV_151-4_0_5_node_73 | 0.4 | n |  | TRUE
52 | bus_LV_151-4_0_5_node_70 | 0.4 | n |  | TRUE
53 | bus_LV_151-4_0_5_node_44 | 0.4 | n |  | TRUE
54 | bus_LV_151-4_0_5_node_45 | 0.4 | n |  | TRUE
55 | bus_LV_151-4_0_5_node_46 | 0.4 | n |  | TRUE
56 | bus_LV_151-4_0_5_node_47 | 0.4 | n |  | TRUE
57 | bus_LV_151-4_0_5_node_48 | 0.4 | n |  | TRUE
58 | bus_LV_151-4_0_5_node_67 | 0.4 | n |  | TRUE
59 | bus_LV_151-4_0_5_node_84 | 0.4 | n |  | TRUE
60 | bus_LV_151-4_0_5_node_65 | 0.4 | n |  | TRUE
61 | bus_LV_151-4_0_5_node_49 | 0.4 | n |  | TRUE
62 | bus_LV_151-4_0_5_node_50 | 0.4 | n |  | TRUE
63 | bus_LV_151-4_0_5_node_51 | 0.4 | n |  | TRUE
64 | bus_LV_151-4_0_5_node_52 | 0.4 | n |  | TRUE
65 | bus_LV_151-4_0_5_node_53 | 0.4 | n |  | TRUE
66 | bus_LV_151-4_0_5_node_54 | 0.4 | n |  | TRUE
67 | bus_LV_151-4_0_5_node_55 | 0.4 | n |  | TRUE
68 | bus_LV_151-4_0_5_node_87 | 0.4 | n |  | TRUE
69 | bus_LV_151-4_0_5_node_68 | 0.4 | n |  | TRUE
70 | bus_LV_151-4_0_5_node_56 | 0.4 | n |  | TRUE
71 | bus_LV_151-4_0_5_node_57 | 0.4 | n |  | TRUE
72 | bus_LV_151-4_0_5_node_88 | 0.4 | n |  | TRUE
73 | bus_LV_151-4_0_5_node_66 | 0.4 | n |  | TRUE
74 | bus_LV_151-4_0_5_node_71 | 0.4 | n |  | TRUE
75 | bus_LV_151-4_0_5_node_59 | 0.4 | n |  | TRUE
76 | bus_LV_151-4_0_5_node_63 | 0.4 | n |  | TRUE
77 | bus_LV_151-4_0_5_node_61 | 0.4 | n |  | TRUE
78 | bus_LV_151-4_0_5_node_75 | 0.4 | n |  | TRUE
79 | bus_LV_151-4_0_5_node_89 | 0.4 | n |  | TRUE
80 | bus_LV_151-4_0_5_node_80 | 0.4 | n |  | TRUE
81 | bus_LV_151-4_0_5_node_78 | 0.4 | n |  | TRUE
82 | bus_LV_151-4_0_5_node_76 | 0.4 | n |  | TRUE
83 | bus_MV_492_0_node_26 | 20 | n |  | TRUE

## load
| name | bus | p_mw | q_mvar | const_z_percent | const_i_percent | sn_mva | scaling | in_service | type
0 | LV_151-4_0_5_load_0 | 0 | 0.019066 | 0.0047785 | 0 | 0 |  | 1 | TRUE | wye
1 | LV_151-4_0_5_load_1 | 1 | 0.0018024 | 0.00045171 | 0 | 0 |  | 1 | TRUE | wye
2 | LV_151-4_0_5_load_3 | 3 | 0.017766 | 0.0044525 | 0 | 0 |  | 1 | TRUE | wye
3 | LV_151-4_0_5_load_4 | 4 | 0.0099647 | 0.0024974 | 0 | 0 |  | 1 | TRUE | wye
4 | LV_151-4_0_5_load_26 | 6 | 0.0029597 | 0.00074178 | 0 | 0 |  | 1 | TRUE | wye
5 | LV_151-4_0_5_load_86 | 8 | 0.0032048 | 0.0008032 | 0 | 0 |  | 1 | TRUE | wye
6 | LV_151-4_0_5_load_21 | 9 | 0.0046486 | 0.001165 | 0 | 0 |  | 1 | TRUE | wye
7 | LV_151-4_0_5_load_90 | 11 | 0.016192 | 0.0040581 | 0 | 0 |  | 1 | TRUE | wye
8 | LV_151-4_0_5_load_12 | 12 | 0.00343 | 0.00085963 | 0 | 0 |  | 1 | TRUE | wye
9 | LV_151-4_0_5_load_85 | 13 | 0.00358 | 0.00089723 | 0 | 0 |  | 1 | TRUE | wye
10 | LV_151-4_0_5_load_29 | 16 | 0.019943 | 0.0049982 | 0 | 0 |  | 1 | TRUE | wye
11 | LV_151-4_0_5_load_43 | 17 | 0.012125 | 0.0030388 | 0 | 0 |  | 1 | TRUE | wye
12 | LV_151-4_0_5_load_9 | 18 | 0.018888 | 0.0047339 | 0 | 0 |  | 1 | TRUE | wye
13 | LV_151-4_0_5_load_10 | 19 | 0.0013972 | 0.00035017 | 0 | 0 |  | 1 | TRUE | wye
14 | LV_151-4_0_5_load_11 | 20 | 0.0028254 | 0.00070812 | 0 | 0 |  | 1 | TRUE | wye
15 | LV_151-4_0_5_load_13 | 21 | 0.0016058 | 0.00040245 | 0 | 0 |  | 1 | TRUE | wye
16 | LV_151-4_0_5_load_82 | 22 | 0.0014433 | 0.00036171 | 0 | 0 |  | 1 | TRUE | wye
17 | LV_151-4_0_5_load_83 | 23 | 0.00058656 | 0.00014701 | 0 | 0 |  | 1 | TRUE | wye
18 | LV_151-4_0_5_load_14 | 24 | 0.024329 | 0.0060975 | 0 | 0 |  | 1 | TRUE | wye
19 | LV_151-4_0_5_load_15 | 25 | 0.017079 | 0.0042803 | 0 | 0 |  | 1 | TRUE | wye
20 | LV_151-4_0_5_load_16 | 26 | 0.016937 | 0.0042449 | 0 | 0 |  | 1 | TRUE | wye
21 | LV_151-4_0_5_load_18 | 27 | 0.026285 | 0.0065877 | 0 | 0 |  | 1 | TRUE | wye
22 | LV_151-4_0_5_load_19 | 28 | 0.017943 | 0.0044969 | 0 | 0 |  | 1 | TRUE | wye
23 | LV_151-4_0_5_load_79 | 29 | 0.0069831 | 0.0017501 | 0 | 0 |  | 1 | TRUE | wye
24 | LV_151-4_0_5_load_20 | 31 | 0.0033272 | 0.00083389 | 0 | 0 |  | 1 | TRUE | wye
25 | LV_151-4_0_5_load_28 | 32 | 0.0020254 | 0.00050763 | 0 | 0 |  | 1 | TRUE | wye
26 | LV_151-4_0_5_load_27 | 33 | 0.0011565 | 0.00028986 | 0 | 0 |  | 1 | TRUE | wye
27 | LV_151-4_0_5_load_25 | 35 | 0.036149 | 0.0090598 | 0 | 0 |  | 1 | TRUE | wye
28 | LV_151-4_0_5_load_30 | 37 | 0.0047562 | 0.001192 | 0 | 0 |  | 1 | TRUE | wye
29 | LV_151-4_0_5_load_31 | 38 | 0.0035072 | 0.000879 | 0 | 0 |  | 1 | TRUE | wye
30 | LV_151-4_0_5_load_33 | 41 | 0.0012865 | 0.00032243 | 0 | 0 |  | 1 | TRUE | wye
31 | LV_151-4_0_5_load_34 | 42 | 0.014288 | 0.0035809 | 0 | 0 |  | 1 | TRUE | wye
32 | LV_151-4_0_5_load_36 | 43 | 0.014458 | 0.0036235 | 0 | 0 |  | 1 | TRUE | wye
33 | LV_151-4_0_5_load_38 | 44 | 0.0043266 | 0.0010844 | 0 | 0 |  | 1 | TRUE | wye
34 | LV_151-4_0_5_load_39 | 45 | 0.0079224 | 0.0019855 | 0 | 0 |  | 1 | TRUE | wye
35 | LV_151-4_0_5_load_72 | 48 | 0.0025472 | 0.00063838 | 0 | 0 |  | 1 | TRUE | wye
36 | LV_151-4_0_5_load_42 | 49 | 0.0041198 | 0.0010325 | 0 | 0 |  | 1 | TRUE | wye
37 | LV_151-4_0_5_load_69 | 50 | 0.0033462 | 0.00083864 | 0 | 0 |  | 1 | TRUE | wye
38 | LV_151-4_0_5_load_73 | 51 | 0.001563 | 0.00039173 | 0 | 0 |  | 1 | TRUE | wye
39 | LV_151-4_0_5_load_70 | 52 | 0.0029961 | 0.00075089 | 0 | 0 |  | 1 | TRUE | wye
40 | LV_151-4_0_5_load_44 | 53 | 0.011343 | 0.0028428 | 0 | 0 |  | 1 | TRUE | wye
41 | LV_151-4_0_5_load_45 | 54 | 0.0021482 | 0.00053838 | 0 | 0 |  | 1 | TRUE | wye
42 | LV_151-4_0_5_load_46 | 55 | 0.002203 | 0.00055214 | 0 | 0 |  | 1 | TRUE | wye
43 | LV_151-4_0_5_load_47 | 56 | 0.0065397 | 0.001639 | 0 | 0 |  | 1 | TRUE | wye
44 | LV_151-4_0_5_load_48 | 57 | 0.0015984 | 0.00040059 | 0 | 0 |  | 1 | TRUE | wye
45 | LV_151-4_0_5_load_84 | 59 | 0.0027201 | 0.00068173 | 0 | 0 |  | 1 | TRUE | wye
46 | LV_151-4_0_5_load_65 | 60 | 0.0097857 | 0.0024525 | 0 | 0 |  | 1 | TRUE | wye
47 | LV_151-4_0_5_load_49 | 61 | 0.001281 | 0.00032105 | 0 | 0 |  | 1 | TRUE | wye
48 | LV_151-4_0_5_load_50 | 62 | 0.0022713 | 0.00056923 | 0 | 0 |  | 1 | TRUE | wye
49 | LV_151-4_0_5_load_52 | 64 | 0.0053513 | 0.0013412 | 0 | 0 |  | 1 | TRUE | wye
50 | LV_151-4_0_5_load_54 | 66 | 0.0067756 | 0.0016981 | 0 | 0 |  | 1 | TRUE | wye
51 | LV_151-4_0_5_load_87 | 68 | 0.0013019 | 0.00032629 | 0 | 0 |  | 1 | TRUE | wye
52 | LV_151-4_0_5_load_68 | 69 | 0.013076 | 0.0032771 | 0 | 0 |  | 1 | TRUE | wye
53 | LV_151-4_0_5_load_56 | 70 | 0.0058343 | 0.0014622 | 0 | 0 |  | 1 | TRUE | wye
54 | LV_151-4_0_5_load_88 | 72 | 0.0014326 | 0.00035905 | 0 | 0 |  | 1 | TRUE | wye
55 | LV_151-4_0_5_load_66 | 73 | 0.0014643 | 0.00036698 | 0 | 0 |  | 1 | TRUE | wye
56 | LV_151-4_0_5_load_71 | 74 | 0.035718 | 0.0089517 | 0 | 0 |  | 1 | TRUE | wye
57 | LV_151-4_0_5_load_63 | 76 | 0.0074586 | 0.0018693 | 0 | 0 |  | 1 | TRUE | wye
58 | LV_151-4_0_5_load_61 | 77 | 0.0056441 | 0.0014145 | 0 | 0 |  | 1 | TRUE | wye
59 | LV_151-4_0_5_load_75 | 78 | 0.0025984 | 0.00065121 | 0 | 0 |  | 1 | TRUE | wye
60 | LV_151-4_0_5_load_89 | 79 | 0.0050992 | 0.001278 | 0 | 0 |  | 1 | TRUE | wye
61 | LV_151-4_0_5_load_80 | 80 | 0.0037192 | 0.00093211 | 0 | 0 |  | 1 | TRUE | wye
62 | LV_151-4_0_5_load_78 | 81 | 0.0029961 | 0.0007509 | 0 | 0 |  | 1 | TRUE | wye
63 | LV_151-4_0_5_load_76 | 82 | 0.0027448 | 0.00068791 | 0 | 0 |  | 1 | TRUE | wye

## ext_grid
| name | bus | vm_pu | va_degree | slack_weight | in_service
0 |  | 26 | 1 | 0 | 1 | TRUE

## line
| name | std_type | from_bus | to_bus | length_km | r_ohm_per_km | x_ohm_per_km | c_nf_per_km | g_us_per_km | max_i_ka | df | parallel | type | in_service
0 | LV_151-4_0_5_line_0 |  | 0 | 1 | 0.024595 | 0.125 | 0.08 | 261 | 0 | 0.364 | 1 | 4 | cs | TRUE
1 | LV_151-4_0_5_line_1 |  | 0 | 2 | 0.015961 | 0.125 | 0.08 | 261 | 0 | 0.364 | 1 | 4 | cs | TRUE
2 | LV_151-4_0_5_line_2 |  | 1 | 3 | 0.010414 | 0.125 | 0.08 | 261 | 0 | 0.364 | 1 | 4 | cs | TRUE
3 | LV_151-4_0_5_line_3 |  | 2 | 4 | 0.018121 | 0.125 | 0.08 | 261 | 0 | 0.364 | 1 | 4 | cs | TRUE
4 | LV_151-4_0_5_line_4 |  | 2 | 5 | 0.022565 | 0.125 | 0.08 | 261 | 0 | 0.364 | 1 | 1 | cs | TRUE
5 | LV_151-4_0_5_line_5 |  | 3 | 6 | 0.014761 | 0.125 | 0.08 | 261 | 0 | 0.364 | 1 | 4 | cs | TRUE
6 | LV_151-4_0_5_line_6 |  | 4 | 7 | 0.023763 | 0.125 | 0.08 | 261 | 0 | 0.364 | 1 | 4 | cs | TRUE
7 | LV_151-4_0_5_line_7 |  | 5 | 8 | 0.016173 | 0.125 | 0.08 | 261 | 0 | 0.364 | 1 | 1 | cs | TRUE
8 | LV_151-4_0_5_line_8 |  | 6 | 12 | 0.021391 | 0.125 | 0.08 | 261 | 0 | 0.364 | 1 | 4 | cs | TRUE
9 | LV_151-4_0_5_line_9 |  | 7 | 9 | 0.016734 | 0.125 | 0.08 | 261 | 0 | 0.364 | 1 | 4 | cs | TRUE
10 | LV_151-4_0_5_line_10 |  | 7 | 10 | 0.091496 | 0.125 | 0.08 | 261 | 0 | 0.364 | 1 | 1 | cs | TRUE
11 | LV_151-4_0_5_line_11 |  | 8 | 13 | 0.015386 | 0.125 | 0.08 | 261 | 0 | 0.364 | 1 | 1 | cs | TRUE
12 | LV_151-4_0_5_line_12 |  | 9 | 14 | 0.025826 | 0.125 | 0.08 | 261 | 0 | 0.364 | 1 | 4 | cs | TRUE
13 | LV_151-4_0_5_line_13 |  | 10 | 11 | 0.012312 | 0.125 | 0.08 | 261 | 0 | 0.364 | 1 | 1 | cs | TRUE
14 | LV_151-4_0_5_line_14 |  | 12 | 19 | 0.0016012 | 0.125 | 0.08 | 261 | 0 | 0.364 | 1 | 4 | cs | TRUE
15 | LV_151-4_0_5_line_15 |  | 14 | 34 | 0.014348 | 0.125 | 0.08 | 261 | 0 | 0.364 | 1 | 4 | cs | TRUE
16 | LV_151-4_0_5_line_16 |  | 14 | 35 | 0.019106 | 0.125 | 0.08 | 261 | 0 | 0.364 | 1 | 1 | cs | TRUE
17 | LV_151-4_0_5_line_17 |  | 15 | 16 | 0.043832 | 0.125 | 0.08 | 261 | 0 | 0.364 | 1 | 2 | cs | TRUE
18 | LV_151-4_0_5_line_18 |  | 15 | 17 | 0.0088724 | 0.125 | 0.08 | 261 | 0 | 0.364 | 1 | 1 | cs | TRUE
19 | LV_151-4_0_5_line_19 |  | 16 | 34 | 0.04914 | 0.125 | 0.08 | 261 | 0 | 0.364 | 1 | 2 | cs | TRUE
20 | LV_151-4_0_5_line_20 |  | 17 | 36 | 0.016243 | 0.125 | 0.08 | 261 | 0 | 0.364 | 1 | 1 | cs | TRUE
21 | LV_151-4_0_5_line_21 |  | 18 | 19 | 0.0010766 | 0.125 | 0.08 | 261 | 0 | 0.364 | 1 | 4 | cs | TRUE
22 | LV_151-4_0_5_line_22 |  | 18 | 20 | 0.024281 | 0.125 | 0.08 | 261 | 0 | 0.364 | 1 | 4 | cs | TRUE
23 | LV_151-4_0_5_line_23 |  | 20 | 21 | 0.016643 | 0.125 | 0.08 | 261 | 0 | 0.364 | 1 | 4 | cs | TRUE
24 | LV_151-4_0_5_line_24 |  | 21 | 22 | 0.0030699 | 0.125 | 0.08 | 261 | 0 | 0.364 | 1 | 4 | cs | TRUE
25 | LV_151-4_0_5_line_25 |  | 22 | 23 | 0.0024586 | 0.125 | 0.08 | 261 | 0 | 0.364 | 1 | 4 | cs | TRUE
26 | LV_151-4_0_5_line_26 |  | 23 | 59 | 0.03242 | 0.125 | 0.08 | 261 | 0 | 0.364 | 1 | 4 | cs | TRUE
27 | LV_151-4_0_5_line_27 |  | 24 | 25 | 0.013046 | 0.125 | 0.08 | 261 | 0 | 0.364 | 1 | 1 | cs | TRUE
28 | LV_151-4_0_5_line_28 |  | 24 | 26 | 0.022298 | 0.125 | 0.08 | 261 | 0 | 0.364 | 1 | 1 | cs | TRUE
29 | LV_151-4_0_5_line_29 |  | 26 | 27 | 0.016191 | 0.125 | 0.08 | 261 | 0 | 0.364 | 1 | 4 | cs | TRUE
30 | LV_151-4_0_5_line_30 |  | 27 | 28 | 0.017305 | 0.125 | 0.08 | 261 | 0 | 0.364 | 1 | 4 | cs | TRUE
31 | LV_151-4_0_5_line_31 |  | 28 | 31 | 0.023162 | 0.125 | 0.08 | 261 | 0 | 0.364 | 1 | 4 | cs | TRUE
32 | LV_151-4_0_5_line_32 |  | 29 | 30 | 0.01982 | 0.125 | 0.08 | 261 | 0 | 0.364 | 1 | 1 | cs | TRUE
33 | LV_151-4_0_5_line_33 |  | 30 | 78 | 0.012495 | 0.125 | 0.08 | 261 | 0 | 0.364 | 1 | 1 | cs | TRUE
34 | LV_151-4_0_5_line_34 |  | 30 | 76 | 0.027071 | 0.125 | 0.08 | 261 | 0 | 0.364 | 1 | 1 | cs | TRUE
35 | LV_151-4_0_5_line_35 |  | 31 | 32 | 0.011238 | 0.125 | 0.08 | 261 | 0 | 0.364 | 1 | 4 | cs | TRUE
36 | LV_151-4_0_5_line_36 |  | 32 | 33 | 0.012647 | 0.125 | 0.08 | 261 | 0 | 0.364 | 1 | 4 | cs | TRUE
37 | LV_151-4_0_5_line_37 |  | 33 | 34 | 0.011894 | 0.125 | 0.08 | 261 | 0 | 0.364 | 1 | 4 | cs | TRUE
38 | LV_151-4_0_5_line_38 |  | 36 | 45 | 0.029742 | 0.125 | 0.08 | 261 | 0 | 0.364 | 1 | 1 | cs | TRUE
39 | LV_151-4_0_5_line_39 |  | 37 | 38 | 0.027033 | 0.125 | 0.08 | 261 | 0 | 0.364 | 1 | 1 | cs | TRUE
40 | LV_151-4_0_5_line_40 |  | 38 | 39 | 0.028593 | 0.125 | 0.08 | 261 | 0 | 0.364 | 1 | 1 | cs | TRUE
41 | LV_151-4_0_5_line_41 |  | 39 | 40 | 0.014514 | 0.125 | 0.08 | 261 | 0 | 0.364 | 1 | 1 | cs | TRUE
42 | LV_151-4_0_5_line_42 |  | 40 | 41 | 0.028448 | 0.125 | 0.08 | 261 | 0 | 0.364 | 1 | 1 | cs | TRUE
43 | LV_151-4_0_5_line_43 |  | 41 | 42 | 0.039311 | 0.125 | 0.08 | 261 | 0 | 0.364 | 1 | 1 | cs | TRUE
44 | LV_151-4_0_5_line_44 |  | 42 | 43 | 0.040465 | 0.125 | 0.08 | 261 | 0 | 0.364 | 1 | 1 | cs | TRUE
45 | LV_151-4_0_5_line_45 |  | 43 | 44 | 0.027265 | 0.125 | 0.08 | 261 | 0 | 0.364 | 1 | 1 | cs | TRUE
46 | LV_151-4_0_5_line_46 |  | 44 | 46 | 0.011416 | 0.125 | 0.08 | 261 | 0 | 0.364 | 1 | 1 | cs | TRUE
47 | LV_151-4_0_5_line_47 |  | 45 | 47 | 0.053205 | 0.125 | 0.08 | 261 | 0 | 0.364 | 1 | 1 | cs | TRUE
48 | LV_151-4_0_5_line_48 |  | 46 | 48 | 0.018736 | 0.125 | 0.08 | 261 | 0 | 0.364 | 1 | 1 | cs | TRUE
49 | LV_151-4_0_5_line_49 |  | 46 | 47 | 0.026977 | 0.125 | 0.08 | 261 | 0 | 0.364 | 1 | 1 | cs | TRUE
50 | LV_151-4_0_5_line_50 |  | 47 | 49 | 0.016976 | 0.125 | 0.08 | 261 | 0 | 0.364 | 1 | 1 | cs | TRUE
51 | LV_151-4_0_5_line_51 |  | 48 | 51 | 0.0079749 | 0.125 | 0.08 | 261 | 0 | 0.364 | 1 | 1 | cs | TRUE
52 | LV_151-4_0_5_line_52 |  | 49 | 50 | 0.013209 | 0.125 | 0.08 | 261 | 0 | 0.364 | 1 | 1 | cs | TRUE
53 | LV_151-4_0_5_line_53 |  | 50 | 52 | 0.024643 | 0.125 | 0.08 | 261 | 0 | 0.364 | 1 | 1 | cs | TRUE
54 | LV_151-4_0_5_line_54 |  | 52 | 80 | 0.016986 | 0.125 | 0.08 | 261 | 0 | 0.364 | 1 | 1 | cs | TRUE
55 | LV_151-4_0_5_line_55 |  | 53 | 54 | 0.01101 | 0.125 | 0.08 | 261 | 0 | 0.364 | 1 | 4 | cs | TRUE
56 | LV_151-4_0_5_line_56 |  | 53 | 55 | 0.0077599 | 0.125 | 0.08 | 261 | 0 | 0.364 | 1 | 4 | cs | TRUE
57 | LV_151-4_0_5_line_57 |  | 54 | 56 | 0.01576 | 0.125 | 0.08 | 261 | 0 | 0.364 | 1 | 4 | cs | TRUE
58 | LV_151-4_0_5_line_58 |  | 55 | 57 | 0.012318 | 0.125 | 0.08 | 261 | 0 | 0.364 | 1 | 4 | cs | TRUE
59 | LV_151-4_0_5_line_59 |  | 56 | 58 | 0.0055911 | 0.125 | 0.08 | 261 | 0 | 0.364 | 1 | 4 | cs | TRUE
60 | LV_151-4_0_5_line_60 |  | 57 | 59 | 0.024014 | 0.125 | 0.08 | 261 | 0 | 0.364 | 1 | 4 | cs | TRUE
61 | LV_151-4_0_5_line_61 |  | 58 | 60 | 0.026121 | 0.125 | 0.08 | 261 | 0 | 0.364 | 1 | 4 | cs | TRUE
62 | LV_151-4_0_5_line_62 |  | 60 | 73 | 6.9278e-05 | 0.125 | 0.08 | 261 | 0 | 0.364 | 1 | 4 | cs | TRUE
63 | LV_151-4_0_5_line_63 |  | 61 | 62 | 0.015895 | 0.125 | 0.08 | 261 | 0 | 0.364 | 1 | 1 | cs | TRUE
64 | LV_151-4_0_5_line_64 |  | 61 | 63 | 0.0048597 | 0.125 | 0.08 | 261 | 0 | 0.364 | 1 | 4 | cs | TRUE
65 | LV_151-4_0_5_line_65 |  | 62 | 64 | 0.028203 | 0.125 | 0.08 | 261 | 0 | 0.364 | 1 | 1 | cs | TRUE
66 | LV_151-4_0_5_line_66 |  | 63 | 65 | 0.022939 | 0.125 | 0.08 | 261 | 0 | 0.364 | 1 | 4 | cs | TRUE
67 | LV_151-4_0_5_line_67 |  | 63 | 66 | 0.010632 | 0.125 | 0.08 | 261 | 0 | 0.364 | 1 | 1 | cs | TRUE
68 | LV_151-4_0_5_line_68 |  | 64 | 67 | 0.0183 | 0.125 | 0.08 | 261 | 0 | 0.364 | 1 | 1 | cs | TRUE
69 | LV_151-4_0_5_line_69 |  | 65 | 68 | 0.023387 | 0.125 | 0.08 | 261 | 0 | 0.364 | 1 | 1 | cs | TRUE
70 | LV_151-4_0_5_line_70 |  | 65 | 69 | 0.017937 | 0.125 | 0.08 | 261 | 0 | 0.364 | 1 | 4 | cs | TRUE
71 | LV_151-4_0_5_line_71 |  | 67 | 70 | 0.016043 | 0.125 | 0.08 | 261 | 0 | 0.364 | 1 | 1 | cs | TRUE
72 | LV_151-4_0_5_line_72 |  | 67 | 71 | 0.011587 | 0.125 | 0.08 | 261 | 0 | 0.364 | 1 | 1 | cs | TRUE
73 | LV_151-4_0_5_line_73 |  | 68 | 72 | 0.0035149 | 0.125 | 0.08 | 261 | 0 | 0.364 | 1 | 1 | cs | TRUE
74 | LV_151-4_0_5_line_74 |  | 69 | 73 | 0.030896 | 0.125 | 0.08 | 261 | 0 | 0.364 | 1 | 4 | cs | TRUE
75 | LV_151-4_0_5_line_75 |  | 71 | 74 | 0.074043 | 0.125 | 0.08 | 261 | 0 | 0.364 | 1 | 1 | cs | TRUE
76 | LV_151-4_0_5_line_76 |  | 72 | 79 | 0.0028737 | 0.125 | 0.08 | 261 | 0 | 0.364 | 1 | 1 | cs | TRUE
77 | LV_151-4_0_5_line_77 |  | 75 | 76 | 0.014544 | 0.125 | 0.08 | 261 | 0 | 0.364 | 1 | 1 | cs | TRUE
78 | LV_151-4_0_5_line_78 |  | 75 | 77 | 0.041615 | 0.125 | 0.08 | 261 | 0 | 0.364 | 1 | 1 | cs | TRUE
79 | LV_151-4_0_5_line_79 |  | 78 | 82 | 0.02379 | 0.125 | 0.08 | 261 | 0 | 0.364 | 1 | 1 | cs | TRUE
80 | LV_151-4_0_5_line_80 |  | 80 | 81 | 0.014 | 0.125 | 0.08 | 261 | 0 | 0.364 | 1 | 1 | cs | TRUE
81 | LV_151-4_0_5_line_81 |  | 81 | 82 | 0.0061578 | 0.125 | 0.08 | 261 | 0 | 0.364 | 1 | 1 | cs | TRUE

## trafo
| name | std_type | hv_bus | lv_bus | sn_mva | vn_hv_kv | vn_lv_kv | vk_percent | vkr_percent | pfe_kw | i0_percent | shift_degree | tap_side | tap_neutral | tap_min | tap_max | tap_step_percent | tap_step_degree | tap_pos | tap_phase_shifter | parallel | df | in_service
0 | LV_151-4_0_5_trafo_16 | 0.63 MVA 20/0.4 kV | 83 | 26 | 0.63 | 20 | 0.4 | 6 | 1.206 | 1.65 | 0.2619 | 150 | hv | 0 | -2 | 2 | 2.5 | 0 | 0 | FALSE | 1 | 1 | TRUE

## line_geodata
| x0 | y0 | x1 | y1 | x2 | y2 | x3 | y3 | x4 | y4 | x5 | y5 | x6 | y6
0 | 2687289.8091 | 1239570.9034 | 2687300.2371 | 1239554.1529 | 2687302.7195 | 1239549.9701
1 | 2687281.3736 | 1239584.4532 | 2687289.8091 | 1239570.9034
2 | 2687302.7195 | 1239549.9701 | 2687308.0345 | 1239541.0145
3 | 2687281.3736 | 1239584.4532 | 2687271.3429 | 1239599.5448
4 | 2687263.1345 | 1239572.3096 | 2687266.8684 | 1239574.5439 | 2687269.3547 | 1239578.8058 | 2687281.3736 | 1239584.4532
5 | 2687315.5682 | 1239528.3203 | 2687308.0345 | 1239541.0145
6 | 2687258.5143 | 1239619.5426 | 2687263.6839 | 1239611.068 | 2687271.3429 | 1239599.5448
7 | 2687263.1345 | 1239572.3096 | 2687249.2463 | 1239564.0222
8 | 2687315.5682 | 1239528.3203 | 2687323.8467 | 1239514.3712 | 2687327.0748 | 1239510.333
9 | 2687258.5143 | 1239619.5426 | 2687272.5756 | 1239628.6158
10 | 2687250.7927 | 1239686.3554 | 2687225.5835 | 1239673.4646 | 2687252.8179 | 1239628.8657 | 2687256.5148 | 1239622.8156 | 2687258.5143 | 1239619.5426
11 | 2687236.5956 | 1239555.2936 | 2687245.0044 | 1239561.491 | 2687249.2463 | 1239564.0222
12 | 2687294.2764 | 1239642.6183 | 2687272.5756 | 1239628.6158
13 | 2687256.5724 | 1239675.4769 | 2687250.7927 | 1239686.3554
14 | 2687328.0746 | 1239509.0823 | 2687327.0748 | 1239510.333
15 | 2687294.2764 | 1239642.6183 | 2687303.1211 | 1239647.5742 | 2687307.1797 | 1239648.8125
16 | 2687294.2764 | 1239642.6183 | 2687284.7445 | 1239659.1902
17 | 2687295.4806 | 1239728.8875 | 2687294.1996 | 1239725.4773 | 2687294.0524 | 1239722.6286 | 2687295.0296 | 1239718.9292 | 2687301.2329 | 1239707.0229 | 2687303.1541 | 1239698.2781 | 2687308.9572 | 1239688.7792
18 | 2687295.4806 | 1239728.8875 | 2687298.3059 | 1239731.1751 | 2687302.5029 | 1239734.3075
19 | 2687307.1797 | 1239648.8125 | 2687309.1797 | 1239653.2229 | 2687320.4551 | 1239661.5836 | 2687319.763 | 1239671.0915 | 2687308.9572 | 1239688.7792
20 | 2687312.9433 | 1239746.4681 | 2687310.21 | 1239742.0358 | 2687307.0143 | 1239737.6745 | 2687302.5029 | 1239734.3075
21 | 2687328.7468 | 1239508.2414 | 2687328.0746 | 1239509.0823
22 | 2687328.7468 | 1239508.2414 | 2687343.9081 | 1239489.275
23 | 2687354.9402 | 1239476.8933 | 2687351.3177 | 1239480.0059 | 2687343.9081 | 1239489.275
24 | 2687357.2687 | 1239474.8927 | 2687354.9402 | 1239476.8933
25 | 2687357.2687 | 1239474.8927 | 2687359.1335 | 1239473.2904
26 | 2687383.7229 | 1239452.1625 | 2687383.7229 | 1239452.1625 | 2687359.1335 | 1239473.2904
27 | 2687370.7168 | 1239553.4048 | 2687378.5481 | 1239542.9705
28 | 2687370.7168 | 1239553.4048 | 2687357.3318 | 1239571.2385
29 | 2687347.6129 | 1239584.1877 | 2687357.3318 | 1239571.2385
30 | 2687347.6129 | 1239584.1877 | 2687345.4377 | 1239587.0859 | 2687338.2302 | 1239598.7147
31 | 2687326.0283 | 1239618.4016 | 2687338.2302 | 1239598.7147
32 | 2687439.4948 | 1239584.9019 | 2687424.5789 | 1239571.8499
33 | 2687439.4948 | 1239584.9019 | 2687432.1147 | 1239594.9851
34 | 2687439.4948 | 1239584.9019 | 2687445.6404 | 1239576.4307 | 2687451.1931 | 1239567.1279 | 2687453.0439 | 1239561.6609
35 | 2687326.0283 | 1239618.4016 | 2687320.1081 | 1239627.9533
36 | 2687320.1081 | 1239627.9533 | 2687313.4454 | 1239638.7032
37 | 2687307.1797 | 1239648.8125 | 2687313.4454 | 1239638.7032
38 | 2687312.9433 | 1239746.4681 | 2687328.3156 | 1239738.0325 | 2687330.5009 | 1239736.5302 | 2687337.6553 | 1239730.196
39 | 2687451.9699 | 1239827.5505 | 2687430.3496 | 1239825.6975 | 2687425.0455 | 1239825.1382
40 | 2687401.107 | 1239832.0161 | 2687403.2723 | 1239825.71 | 2687409.4362 | 1239824.7 | 2687416.0089 | 1239824.1853 | 2687425.0455 | 1239825.1382
41 | 2687387.65 | 1239826.4807 | 2687401.107 | 1239832.0161
42 | 2687387.65 | 1239826.4807 | 2687401.9074 | 1239803.3515 | 2687401.4487 | 1239802.1591
43 | 2687401.4487 | 1239802.1591 | 2687398.9135 | 1239795.5684 | 2687385.8392 | 1239766.088
44 | 2687385.8392 | 1239766.088 | 2687385.8392 | 1239766.088 | 2687392.4682 | 1239726.1695
45 | 2687392.4682 | 1239726.1695 | 2687394.338 | 1239714.9092 | 2687398.2577 | 1239699.5507
46 | 2687401.0806 | 1239688.4893 | 2687398.2577 | 1239699.5507
47 | 2687374.8865 | 1239692.6846 | 2687369.8626 | 1239695.8797 | 2687366.084 | 1239698.7484 | 2687360.7778 | 1239704.1632 | 2687347.3734 | 1239721.2339 | 2687341.5822 | 1239726.7194 | 2687337.6553 | 1239730.196
48 | 2687401.0806 | 1239688.4893 | 2687419.5008 | 1239691.9144
49 | 2687374.8865 | 1239692.6846 | 2687383.4986 | 1239689.2867 | 2687388.4038 | 1239687.9913 | 2687393.8909 | 1239687.7496 | 2687401.0806 | 1239688.4893
50 | 2687374.8865 | 1239692.6846 | 2687373.8429 | 1239683.4292 | 2687374.2897 | 1239680.3113 | 2687376.0622 | 1239676.1615
51 | 2687419.5008 | 1239691.9144 | 2687424.7202 | 1239692.8849 | 2687427.3584 | 1239693.2687
52 | 2687376.0622 | 1239676.1615 | 2687376.1776 | 1239675.8915 | 2687382.4377 | 1239664.5951
53 | 2687396.1262 | 1239644.1552 | 2687386.4031 | 1239657.4397 | 2687382.4377 | 1239664.5951
54 | 2687396.1262 | 1239644.1552 | 2687406.1584 | 1239630.4485
55 | 2687421.2778 | 1239429.0595 | 2687430.6555 | 1239423.2906
56 | 2687421.2778 | 1239429.0595 | 2687414.6684 | 1239433.1255
57 | 2687444.0789 | 1239415.0327 | 2687430.6555 | 1239423.2906
58 | 2687414.6684 | 1239433.1255 | 2687404.1764 | 1239439.5799
59 | 2687448.8411 | 1239412.1031 | 2687444.0789 | 1239415.0327
60 | 2687404.1764 | 1239439.5799 | 2687383.7229 | 1239452.1625
61 | 2687448.8411 | 1239412.1031 | 2687470.9212 | 1239398.1471
62 | 2687470.9798 | 1239398.1101 | 2687470.9212 | 1239398.1471
63 | 2687520.7213 | 1239395.3747 | 2687510.0903 | 1239407.1916
64 | 2687523.9715 | 1239391.7619 | 2687520.7213 | 1239395.3747
65 | 2687494.3712 | 1239430.3752 | 2687502.1241 | 1239416.0464 | 2687510.0903 | 1239407.1916
66 | 2687512.2586 | 1239372.0194 | 2687523.9715 | 1239391.7619
67 | 2687531.0925 | 1239383.85 | 2687523.9715 | 1239391.7619
68 | 2687485.6626 | 1239446.4704 | 2687494.3712 | 1239430.3752
69 | 2687512.2586 | 1239372.0194 | 2687514.6637 | 1239370.4982 | 2687531.681 | 1239358.9942
70 | 2687512.2586 | 1239372.0194 | 2687497.0965 | 1239381.6028
71 | 2687485.6626 | 1239446.4704 | 2687479.0662 | 1239461.0945
72 | 2687474.5799 | 1239442.9824 | 2687485.6626 | 1239446.4704
73 | 2687534.593 | 1239357.0257 | 2687531.681 | 1239358.9942
74 | 2687497.0965 | 1239381.6028 | 2687470.9798 | 1239398.1101
75 | 2687474.5799 | 1239442.9824 | 2687463.2036 | 1239459.4156 | 2687449.2623 | 1239472.3196 | 2687433.2943 | 1239482.6253 | 2687417.3292 | 1239480.9335
76 | 2687534.593 | 1239357.0257 | 2687536.9737 | 1239355.4162
77 | 2687456.7226 | 1239547.6063 | 2687454.4592 | 1239557.4802 | 2687453.0439 | 1239561.6609
78 | 2687456.7226 | 1239547.6063 | 2687463.6181 | 1239544.1943 | 2687484.2333 | 1239517.2562
79 | 2687432.1147 | 1239594.9851 | 2687418.064 | 1239614.1823
80 | 2687414.427 | 1239619.1513 | 2687406.1584 | 1239630.4485
81 | 2687414.427 | 1239619.1513 | 2687418.064 | 1239614.1823

## bus_geodata
| x | y | coords
0 | 2687289.8091 | 1239570.9034
1 | 2687302.7195 | 1239549.9701
2 | 2687281.3736 | 1239584.4532
3 | 2687308.0345 | 1239541.0145
4 | 2687271.3429 | 1239599.5448
5 | 2687263.1345 | 1239572.3096
6 | 2687315.5682 | 1239528.3203
7 | 2687258.5143 | 1239619.5426
8 | 2687249.2463 | 1239564.0222
9 | 2687272.5756 | 1239628.6158
10 | 2687250.7927 | 1239686.3554
11 | 2687256.5724 | 1239675.4769
12 | 2687327.0748 | 1239510.333
13 | 2687236.5956 | 1239555.2936
14 | 2687294.2764 | 1239642.6183
15 | 2687295.4806 | 1239728.8875
16 | 2687308.9572 | 1239688.7792
17 | 2687302.5029 | 1239734.3075
18 | 2687328.7468 | 1239508.2414
19 | 2687328.0746 | 1239509.0823
20 | 2687343.9081 | 1239489.275
21 | 2687354.9402 | 1239476.8933
22 | 2687357.2687 | 1239474.8927
23 | 2687359.1335 | 1239473.2904
24 | 2687370.7168 | 1239553.4048
25 | 2687378.5481 | 1239542.9705
26 | 2687357.3318 | 1239571.2385
27 | 2687347.6129 | 1239584.1877
28 | 2687338.2302 | 1239598.7147
29 | 2687424.5789 | 1239571.8499
30 | 2687439.4948 | 1239584.9019
31 | 2687326.0283 | 1239618.4015
32 | 2687320.1081 | 1239627.9533
33 | 2687313.4454 | 1239638.7032
34 | 2687307.1797 | 1239648.8125
35 | 2687284.7445 | 1239659.1902
36 | 2687312.9433 | 1239746.4681
37 | 2687451.9699 | 1239827.5505
38 | 2687425.0455 | 1239825.1382
39 | 2687401.107 | 1239832.0161
40 | 2687387.65 | 1239826.4807
41 | 2687401.4487 | 1239802.1591
42 | 2687385.8392 | 1239766.088
43 | 2687392.4682 | 1239726.1695
44 | 2687398.2577 | 1239699.5507
45 | 2687337.6553 | 1239730.196
46 | 2687401.0806 | 1239688.4893
47 | 2687374.8865 | 1239692.6846
48 | 2687419.5008 | 1239691.9144
49 | 2687376.0623 | 1239676.1615
50 | 2687382.4377 | 1239664.5951
51 | 2687427.3584 | 1239693.2687
52 | 2687396.1262 | 1239644.1552
53 | 2687421.2778 | 1239429.0595
54 | 2687430.6555 | 1239423.2906
55 | 2687414.6684 | 1239433.1255
56 | 2687444.0789 | 1239415.0327
57 | 2687404.1764 | 1239439.5799
58 | 2687448.8411 | 1239412.1031
59 | 2687383.7229 | 1239452.1625
60 | 2687470.9212 | 1239398.1471
61 | 2687520.7213 | 1239395.3747
62 | 2687510.0903 | 1239407.1916
63 | 2687523.9715 | 1239391.7619
64 | 2687494.3712 | 1239430.3752
65 | 2687512.2586 | 1239372.0194
66 | 2687531.0925 | 1239383.85
67 | 2687485.6626 | 1239446.4704
68 | 2687531.681 | 1239358.9942
69 | 2687497.0965 | 1239381.6028
70 | 2687479.0662 | 1239461.0945
71 | 2687474.5799 | 1239442.9824
72 | 2687534.593 | 1239357.0257
73 | 2687470.9798 | 1239398.1101
74 | 2687417.3292 | 1239480.9335
75 | 2687456.7226 | 1239547.6063
76 | 2687453.0439 | 1239561.6609
77 | 2687484.2333 | 1239517.2562
78 | 2687432.1147 | 1239594.9851
79 | 2687536.9737 | 1239355.4162
80 | 2687406.1584 | 1239630.4485
81 | 2687414.427 | 1239619.1513
82 | 2687418.064 | 1239614.1823
83 | 2687383.7124 | 1239536.0898

## line_std_types
| c_nf_per_km | r_ohm_per_km | x_ohm_per_km | max_i_ka | type | q_mm2 | alpha | voltage_rating
NAYY 4x50 SE | 210 | 0.642 | 0.083 | 0.142 | cs | 50 | 0.00403 | LV
NAYY 4x120 SE | 264 | 0.225 | 0.08 | 0.242 | cs | 120 | 0.00403 | LV
NAYY 4x150 SE | 261 | 0.208 | 0.08 | 0.27 | cs | 150 | 0.00403 | LV
NA2XS2Y 1x95 RM/25 12/20 kV | 216 | 0.313 | 0.132 | 0.252 | cs | 95 | 0.00403 | MV
NA2XS2Y 1x185 RM/25 12/20 kV | 273 | 0.161 | 0.117 | 0.362 | cs | 185 | 0.00403 | MV
NA2XS2Y 1x240 RM/25 12/20 kV | 304 | 0.122 | 0.112 | 0.421 | cs | 240 | 0.00403 | MV
NA2XS2Y 1x95 RM/25 6/10 kV | 315 | 0.313 | 0.123 | 0.249 | cs | 95 | 0.00403 | MV
NA2XS2Y 1x185 RM/25 6/10 kV | 406 | 0.161 | 0.11 | 0.358 | cs | 185 | 0.00403 | MV
NA2XS2Y 1x240 RM/25 6/10 kV | 456 | 0.122 | 0.105 | 0.416 | cs | 240 | 0.00403 | MV
NA2XS2Y 1x150 RM/25 12/20 kV | 250 | 0.206 | 0.116 | 0.319 | cs | 150 | 0.00403 | MV
NA2XS2Y 1x120 RM/25 12/20 kV | 230 | 0.253 | 0.119 | 0.283 | cs | 120 | 0.00403 | MV
NA2XS2Y 1x70 RM/25 12/20 kV | 190 | 0.443 | 0.132 | 0.22 | cs | 70 | 0.00403 | MV
NA2XS2Y 1x150 RM/25 6/10 kV | 360 | 0.206 | 0.11 | 0.315 | cs | 150 | 0.00403 | MV
NA2XS2Y 1x120 RM/25 6/10 kV | 340 | 0.253 | 0.113 | 0.28 | cs | 120 | 0.00403 | MV
NA2XS2Y 1x70 RM/25 6/10 kV | 280 | 0.443 | 0.123 | 0.217 | cs | 70 | 0.00403 | MV
N2XS(FL)2Y 1x120 RM/35 64/110 kV | 112 | 0.153 | 0.166 | 0.366 | cs | 120 | 0.00393 | HV
N2XS(FL)2Y 1x185 RM/35 64/110 kV | 125 | 0.099 | 0.156 | 0.457 | cs | 185 | 0.00393 | HV
N2XS(FL)2Y 1x240 RM/35 64/110 kV | 135 | 0.075 | 0.149 | 0.526 | cs | 240 | 0.00393 | HV
N2XS(FL)2Y 1x300 RM/35 64/110 kV | 144 | 0.06 | 0.144 | 0.588 | cs | 300 | 0.00393 | HV
15-AL1/3-ST1A 0.4 | 11 | 1.8769 | 0.35 | 0.105 | ol | 16 | 0.00403 | LV
24-AL1/4-ST1A 0.4 | 11.25 | 1.2012 | 0.335 | 0.14 | ol | 24 | 0.00403 | LV
48-AL1/8-ST1A 0.4 | 12.2 | 0.5939 | 0.3 | 0.21 | ol | 48 | 0.00403 | LV
94-AL1/15-ST1A 0.4 | 13.2 | 0.306 | 0.29 | 0.35 | ol | 94 | 0.00403 | LV
34-AL1/6-ST1A 10.0 | 9.7 | 0.8342 | 0.36 | 0.17 | ol | 34 | 0.00403 | MV
48-AL1/8-ST1A 10.0 | 10.1 | 0.5939 | 0.35 | 0.21 | ol | 48 | 0.00403 | MV
70-AL1/11-ST1A 10.0 | 10.4 | 0.4132 | 0.339 | 0.29 | ol | 70 | 0.00403 | MV
94-AL1/15-ST1A 10.0 | 10.75 | 0.306 | 0.33 | 0.35 | ol | 94 | 0.00403 | MV
122-AL1/20-ST1A 10.0 | 11.1 | 0.2376 | 0.323 | 0.41 | ol | 122 | 0.00403 | MV
149-AL1/24-ST1A 10.0 | 11.25 | 0.194 | 0.315 | 0.47 | ol | 149 | 0.00403 | MV
34-AL1/6-ST1A 20.0 | 9.15 | 0.8342 | 0.382 | 0.17 | ol | 34 | 0.00403 | MV
48-AL1/8-ST1A 20.0 | 9.5 | 0.5939 | 0.372 | 0.21 | ol | 48 | 0.00403 | MV
70-AL1/11-ST1A 20.0 | 9.7 | 0.4132 | 0.36 | 0.29 | ol | 70 | 0.00403 | MV
94-AL1/15-ST1A 20.0 | 10 | 0.306 | 0.35 | 0.35 | ol | 94 | 0.00403 | MV
122-AL1/20-ST1A 20.0 | 10.3 | 0.2376 | 0.344 | 0.41 | ol | 122 | 0.00403 | MV
149-AL1/24-ST1A 20.0 | 10.5 | 0.194 | 0.337 | 0.47 | ol | 149 | 0.00403 | MV
184-AL1/30-ST1A 20.0 | 10.75 | 0.1571 | 0.33 | 0.535 | ol | 184 | 0.00403 | MV
243-AL1/39-ST1A 20.0 | 11 | 0.1188 | 0.32 | 0.645 | ol | 243 | 0.00403 | MV
48-AL1/8-ST1A 110.0 | 8 | 0.5939 | 0.46 | 0.21 | ol | 48 | 0.00403 | HV
70-AL1/11-ST1A 110.0 | 8.4 | 0.4132 | 0.45 | 0.29 | ol | 70 | 0.00403 | HV
94-AL1/15-ST1A 110.0 | 8.65 | 0.306 | 0.44 | 0.35 | ol | 94 | 0.00403 | HV
122-AL1/20-ST1A 110.0 | 8.5 | 0.2376 | 0.43 | 0.41 | ol | 122 | 0.00403 | HV
149-AL1/24-ST1A 110.0 | 8.75 | 0.194 | 0.41 | 0.47 | ol | 149 | 0.00403 | HV
184-AL1/30-ST1A 110.0 | 8.8 | 0.1571 | 0.4 | 0.535 | ol | 184 | 0.00403 | HV
243-AL1/39-ST1A 110.0 | 9 | 0.1188 | 0.39 | 0.645 | ol | 243 | 0.00403 | HV
305-AL1/39-ST1A 110.0 | 9.2 | 0.0949 | 0.38 | 0.74 | ol | 305 | 0.00403 | HV
490-AL1/64-ST1A 110.0 | 9.75 | 0.059 | 0.37 | 0.96 | ol | 490 | 0.00403 | HV
679-AL1/86-ST1A 110.0 | 9.95 | 0.042 | 0.36 | 1.15 | ol | 679 | 0.00403 | HV
490-AL1/64-ST1A 220.0 | 10 | 0.059 | 0.285 | 0.96 | ol | 490 | 0.00403 | HV
679-AL1/86-ST1A 220.0 | 11.7 | 0.042 | 0.275 | 1.15 | ol | 679 | 0.00403 | HV
490-AL1/64-ST1A 380.0 | 11 | 0.059 | 0.253 | 0.96 | ol | 490 | 0.00403 | HV
679-AL1/86-ST1A 380.0 | 14.6 | 0.042 | 0.25 | 1.15 | ol | 679 | 0.00403 | HV

## trafo_std_types
| i0_percent | pfe_kw | vkr_percent | sn_mva | vn_lv_kv | vn_hv_kv | vk_percent | shift_degree | vector_group | tap_side | tap_neutral | tap_min | tap_max | tap_step_degree | tap_step_percent | tap_phase_shifter
160 MVA 380/110 kV | 0.06 | 60 | 0.25 | 160 | 110 | 380 | 12.2 | 0 | Yy0 | hv | 0 | -9 | 9 | 0 | 1.5 | FALSE
100 MVA 220/110 kV | 0.06 | 55 | 0.26 | 100 | 110 | 220 | 12 | 0 | Yy0 | hv | 0 | -9 | 9 | 0 | 1.5 | FALSE
63 MVA 110/20 kV | 0.04 | 22 | 0.32 | 63 | 20 | 110 | 18 | 150 | YNd5 | hv | 0 | -9 | 9 | 0 | 1.5 | FALSE
40 MVA 110/20 kV | 0.05 | 18 | 0.34 | 40 | 20 | 110 | 16.2 | 150 | YNd5 | hv | 0 | -9 | 9 | 0 | 1.5 | FALSE
25 MVA 110/20 kV | 0.07 | 14 | 0.41 | 25 | 20 | 110 | 12 | 150 | YNd5 | hv | 0 | -9 | 9 | 0 | 1.5 | FALSE
63 MVA 110/10 kV | 0.04 | 22 | 0.32 | 63 | 10 | 110 | 18 | 150 | YNd5 | hv | 0 | -9 | 9 | 0 | 1.5 | FALSE
40 MVA 110/10 kV | 0.05 | 18 | 0.34 | 40 | 10 | 110 | 16.2 | 150 | YNd5 | hv | 0 | -9 | 9 | 0 | 1.5 | FALSE
25 MVA 110/10 kV | 0.07 | 14 | 0.41 | 25 | 10 | 110 | 12 | 150 | YNd5 | hv | 0 | -9 | 9 | 0 | 1.5 | FALSE
0.25 MVA 20/0.4 kV | 0.32 | 0.8 | 1.44 | 0.25 | 0.4 | 20 | 6 | 150 | Yzn5 | hv | 0 | -2 | 2 | 0 | 2.5 | FALSE
0.4 MVA 20/0.4 kV | 0.3375 | 1.35 | 1.425 | 0.4 | 0.4 | 20 | 6 | 150 | Dyn5 | hv | 0 | -2 | 2 | 0 | 2.5 | FALSE
0.63 MVA 20/0.4 kV | 0.2619 | 1.65 | 1.206 | 0.63 | 0.4 | 20 | 6 | 150 | Dyn5 | hv | 0 | -2 | 2 | 0 | 2.5 | FALSE
0.25 MVA 10/0.4 kV | 0.24 | 0.6 | 1.2 | 0.25 | 0.4 | 10 | 4 | 150 | Dyn5 | hv | 0 | -2 | 2 | 0 | 2.5 | FALSE
0.4 MVA 10/0.4 kV | 0.2375 | 0.95 | 1.325 | 0.4 | 0.4 | 10 | 4 | 150 | Dyn5 | hv | 0 | -2 | 2 | 0 | 2.5 | FALSE
0.63 MVA 10/0.4 kV | 0.1873 | 1.18 | 1.0794 | 0.63 | 0.4 | 10 | 4 | 150 | Dyn5 | hv | 0 | -2 | 2 | 0 | 2.5 | FALSE

## trafo3w_std_types
| sn_hv_mva | sn_mv_mva | sn_lv_mva | vn_hv_kv | vn_mv_kv | vn_lv_kv | vk_hv_percent | vk_mv_percent | vk_lv_percent | vkr_hv_percent | vkr_mv_percent | vkr_lv_percent | pfe_kw | i0_percent | shift_mv_degree | shift_lv_degree | vector_group | tap_side | tap_neutral | tap_min | tap_max | tap_step_percent
63/25/38 MVA 110/20/10 kV | 63 | 25 | 38 | 110 | 20 | 10 | 10.4 | 10.4 | 10.4 | 0.28 | 0.32 | 0.35 | 35 | 0.89 | 0 | 0 | YN0yn0yn0 | hv | 0 | -10 | 10 | 1.2
63/25/38 MVA 110/10/10 kV | 63 | 25 | 38 | 110 | 10 | 10 | 10.4 | 10.4 | 10.4 | 0.28 | 0.32 | 0.35 | 35 | 0.89 | 0 | 0 | YN0yn0yn0 | hv | 0 | -10 | 10 | 1.2

## fuse_std_types
| fuse_type | i_rated_a | t_avg | t_min | t_total | x_avg | x_min | x_total
HV 100A | HV 100A | 100 | 0 | [10.0, 3.64, 0.854, 0.281, 0.1, 0.0531, 0.022, 0.01] | [10.0, 4.267, 1.21, 0.403, 0.1, 0.058, 0.022, 0.01] | 0 | [300.0, 350.0, 450.0, 550.0, 700.0, 850.0, 1200.0, 1752.0] | [600.0, 700.0, 900.0, 1150.0, 1665.0, 2000.0, 3000.0, 4313.0]
HV 10A | HV 10A | 10 | 0 | [10.0, 1675.0, 0.344, 0.156, 0.1, 0.0417, 0.0171, 0.01] | [10.0, 1.3, 0.3, 0.155, 0.1, 0.0555, 0.023, 0.01] | 0 | [30.0, 32.0, 35.0, 37.0, 39.0, 50.0, 70.0, 88.0] | [60.0, 70.0, 80.0, 87.0, 94.0, 110.0, 150.0, 216.0]
HV 125A | HV 125A | 125 | 0 | [10.0, 1.82, 0.344, 0.1, 0.0467, 0.0269, 0.01] | [10.0, 2.478, 0.426, 0.1, 0.0427, 0.0211, 0.01] | 0 | [375.0, 500.0, 700.0, 925.0, 1200.0, 1500.0, 2341.0] | [750.0, 1000.0, 1500.0, 2200.0, 3000.0, 4000.0, 5765.0]
HV 160A | HV 160A | 160 | 0 | [10.0, 4.15, 1.03, 0.198, 0.1, 0.051, 0.0172, 0.01] | [10.0, 2.3, 0.734, 0.274, 0.1, 0.046, 0.0177, 0.01] | 0 | [480.0, 550.0, 700.0, 1000.0, 1260.0, 1600.0, 2500.0, 3227.0] | [960.0, 1300.0, 1700.0, 2200.0, 2996.0, 4000.0, 6000.0, 7946.0]
HV 16A | HV 16A | 16 | 0 | [10.0, 0.352, 0.164, 0.1, 0.0649, 0.0342, 0.01] | [10.0, 2.34, 0.722, 0.181, 0.1, 0.055, 0.0296, 0.01] | 0 | [48.0, 60.0, 65.0, 71.0, 80.0, 100.0, 162.0] | [96.0, 110.0, 125.0, 150.0, 168.0, 200.0, 250.0, 398.0]
HV 200A | HV 200A | 200 | 0 | [10.0, 4.267, 1.21, 0.403, 0.1, 0.058, 0.022, 0.01] | [10.0, 3.73, 1.654, 0.328, 0.1, 0.0531, 0.019, 0.01] | 0 | [600.0, 700.0, 900.0, 1150.0, 1665.0, 2000.0, 3000.0, 4313.0] | [1200.0, 1500.0, 1800.0, 2700.0, 3960.0, 5000.0, 7500.0, 10620.0]
HV 20A | HV 20A | 20 | 0 | [10.0, 1.3, 0.3, 0.155, 0.1, 0.0555, 0.023, 0.01] | [10.0, 1.3, 0.161, 0.1, 0.0611, 0.0399, 0.0141, 0.01] | 0 | [60.0, 70.0, 80.0, 87.0, 94.0, 110.0, 150.0, 216.0] | [120.0, 150.0, 200.0, 223.0, 260.0, 300.0, 450.0, 532.0]
HV 25A | HV 25A | 25 | 0 | [10.0, 2.512, 0.833, 0.299, 0.1, 0.0372, 0.0223, 0.01] | [10.0, 3.125, 0.597, 0.198, 0.1, 0.0378, 0.022, 0.01] | 0 | [75.0, 82.0, 90.0, 100.0, 124.0, 170.0, 200.0, 289.0] | [150.0, 170.0, 210.0, 250.0, 294.0, 400.0, 500.0, 711.0]
HV 31.5A | HV 31.5A | 31.5 | 0 | [10.0, 2.34, 0.722, 0.181, 0.1, 0.055, 0.0296, 0.01] | [10.0, 2.84, 0.368, 0.164, 0.1, 0.0621, 0.0378, 0.0195, 0.01] | 0 | [95.0, 110.0, 125.0, 150.0, 165.0, 200.0, 250.0, 390.0] | [189.0, 220.0, 300.0, 350.0, 393.0, 450.0, 530.0, 700.0, 960.0]
HV 40A | HV 40A | 40 | 0 | [10.0, 1.3, 0.161, 0.1, 0.0611, 0.0399, 0.0141, 0.01] | [10.0, 2.05, 0.369, 0.198, 0.1, 0.051, 0.0298, 0.01] | 0 | [120.0, 150.0, 200.0, 223.0, 260.0, 300.0, 450.0, 532.0] | [240.0, 300.0, 400.0, 450.0, 530.0, 650.0, 800.0, 1311.0]
HV 50A | HV 50A | 50 | 0 | [10.0, 3.215, 0.597, 0.198, 0.1, 0.0378, 0.022, 0.01] | [10.0, 3.64, 0.854, 0.281, 0.1, 0.0531, 0.022, 0.01] | 0 | [150.0, 170.0, 210.0, 250.0, 294.0, 400.0, 500.0, 711.0] | [300.0, 350.0, 450.0, 550.0, 700.0, 850.0, 1200.0, 1752.0]
HV 6.3A | HV 6.3A | 6.3 | 0 | [10.0, 1.39, 0.344, 0.168, 0.1, 0.056, 0.0263, 0.01] | [10.0, 1.711, 0.516, 0.198, 0.1, 0.0634, 0.0303, 0.01] | 0 | [19.0, 19.5, 20.4, 20.8, 22.0, 25.0, 32.0, 48.0] | [38.0, 40.0, 43.0, 48.0, 53.0, 60.0, 75.0, 118.0]
HV 63A | HV 63A | 63 | 0 | [10.0, 2.84, 0.368, 0.164, 0.1, 0.0621, 0.0378, 0.0195, 0.01] | [10.0, 1.82, 0.344, 0.1, 0.0467, 0.0269, 0.01] | 0 | [189.0, 220.0, 300.0, 350.0, 393.0, 450.0, 530.0, 700.0, 961.0] | [378.0, 500.0, 700.0, 934.0, 1200.0, 1500.0, 2366.0]
HV 80A | HV 80A | 80 | 0 | [10.0, 2.05, 0.369, 0.198, 0.1, 0.051, 0.0298, 0.01] | [10.0, 4.15, 1.03, 0.198, 0.1, 0.051, 0.0172, 0.01] | 0 | [240.0, 300.0, 400.0, 450.0, 530.0, 650.0, 800.0, 1311.0] | [480.0, 550.0, 700.0, 1000.0, 1260.0, 1600.0, 2500.0, 3227.0]
Siemens NH-1-100 | Siemens NH-1-100 | 100 | [5400.0, 2000.0, 400.0, 20.0, 1.0, 0.2, 0.012, 0.004] | 0 | 0 | [150.0, 190.0, 250.0, 430.0, 900.0, 1250.0, 2700.0, 3600.0] | 0 | 0
Siemens NH-1-125 | Siemens NH-1-125 | 125 | [4800.0, 120.0, 7.0, 0.1, 0.004] | 0 | 0 | [180.0, 400.0, 740.0, 2000.0, 4250.0] | 0 | 0
Siemens NH-1-16 | Siemens NH-1-16 | 16 | [4000.0, 400.0, 2.0, 0.1, 0.04, 0.01] | 0 | 0 | [26.0, 35.0, 75.0, 150.0, 200.0, 300.0] | 0 | 0
Siemens NH-1-160 | Siemens NH-1-160 | 160 | [4800.0, 120.0, 7.0, 0.1, 0.004] | 0 | 0 | [210.0, 500.0, 900.0, 2300.0, 5000.0] | 0 | 0
Siemens NH-1-25 | Siemens NH-1-25 | 25 | [4000.0, 1000.0, 10.0, 0.2, 0.02, 0.01] | 0 | 0 | [40.0, 50.0, 100.0, 210.0, 400.0, 500.0] | 0 | 0
Siemens NH-1-50 | Siemens NH-1-50 | 50 | [4000.0, 40.0, 4.0, 1.0, 0.02, 0.01] | 0 | 0 | [86.0, 200.0, 300.0, 400.0, 1000.0, 1280.0] | 0 | 0
Siemens NH-1-63 | Siemens NH-1-63 | 63 | [4000.0, 100.0, 10.0, 2.0, 0.04, 0.01] | 0 | 0 | [100.0, 200.0, 300.0, 400.0, 1000.0, 1500.0] | 0 | 0
Siemens NH-1-80 | Siemens NH-1-80 | 80 | [4800.0, 120.0, 7.0, 0.1, 0.01] | 0 | 0 | [150.58, 250.0, 450.0, 1150.0, 2470.0] | 0 | 0
Siemens NH-2-1000 | Siemens NH-2-1000 | 1000 | [4800.0, 120.0, 7.0, 0.1, 0.004] | 0 | 0 | [1900.0, 3500.0, 8400.0, 24000.0, 52000.0] | 0 | 0
Siemens NH-2-200 | Siemens NH-2-200 | 200 | [4800.0, 120.0, 7.0, 0.1, 0.004] | 0 | 0 | [280.0, 650.0, 1200.0, 3000.0, 7000.0] | 0 | 0
Siemens NH-2-224 | Siemens NH-2-224 | 224 | [4800.0, 120.0, 7.0, 0.2, 0.04, 0.004] | 0 | 0 | [400.0, 750.0, 1453.0, 3025.0, 4315.0, 7600.0] | 0 | 0
Siemens NH-2-250 | Siemens NH-2-250 | 250 | [4800.0, 120.0, 7.0, 0.1, 0.004] | 0 | 0 | [450.0, 800.0, 1650.0, 4000.0, 8500.0] | 0 | 0
Siemens NH-2-315 | Siemens NH-2-315 | 315 | [4800.0, 120.0, 7.0, 0.1, 0.004] | 0 | 0 | [550.0, 920.0, 1900.0, 5000.0, 11000.0] | 0 | 0
Siemens NH-2-355 | Siemens NH-2-355 | 355 | [4800.0, 120.0, 6.0, 0.1, 0.004] | 0 | 0 | [650.0, 1116.27, 2350.0, 5840.0, 12790.0] | 0 | 0
Siemens NH-2-400 | Siemens NH-2-400 | 400 | [4800.0, 120.0, 7.0, 0.1, 0.004] | 0 | 0 | [720.0, 1350.0, 2800.0, 6500.0, 15000.0] | 0 | 0
Siemens NH-2-425 | Siemens NH-2-425 | 425 | [4800.0, 120.0, 7.0, 0.1, 0.004] | 0 | 0 | [850.0, 1500.0, 3050.0, 7500.0, 16500.0] | 0 | 0
Siemens NH-2-630 | Siemens NH-2-630 | 630 | [4800.0, 120.0, 7.0, 0.1, 0.004] | 0 | 0 | [1200.0, 2000.0, 4800.0, 12000.0, 26000.0] | 0 | 0

## res_bus
| vm_pu | va_degree | p_mw | q_mvar
0 | 0.9856 | -0.2751 | 0.019066 | 0.0047785
1 | 0.98464 | -0.29373 | 0.0018024 | 0.00045171
2 | 0.9863 | -0.26167 | 0 | 0
3 | 0.98424 | -0.30155 | 0.017766 | 0.0044525
4 | 0.98711 | -0.24589 | 0.0099647 | 0.0024974
5 | 0.98615 | -0.26441 | 0 | 0
6 | 0.98373 | -0.31145 | 0.0029597 | 0.00074178
7 | 0.98824 | -0.22418 | 0 | 0
8 | 0.98605 | -0.26638 | 0.0032048 | 0.0008032
9 | 0.98909 | -0.20772 | 0.0046486 | 0.001165
10 | 0.98688 | -0.25066 | 0 | 0
11 | 0.98669 | -0.25423 | 0.016192 | 0.0040581
12 | 0.983 | -0.32554 | 0.00343 | 0.00085963
13 | 0.986 | -0.26737 | 0.00358 | 0.00089723
14 | 0.99044 | -0.18183 | 0 | 0
15 | 0.98612 | -0.26459 | 0 | 0
16 | 0.98835 | -0.22171 | 0.019943 | 0.0049982
17 | 0.98522 | -0.28201 | 0.012125 | 0.0030388
18 | 0.98291 | -0.32726 | 0.018888 | 0.0047339
19 | 0.98295 | -0.32657 | 0.0013972 | 0.00035017
20 | 0.98222 | -0.34068 | 0.0028254 | 0.00070812
21 | 0.98176 | -0.34967 | 0.0016058 | 0.00040245
22 | 0.98168 | -0.35131 | 0.0014433 | 0.00036171
23 | 0.98161 | -0.3526 | 0.00058656 | 0.00014701
24 | 0.99916 | -0.016107 | 0.024329 | 0.0060975
25 | 0.99896 | -0.019997 | 0.017079 | 0.0042803
26 | 1 | 0 | -0.49196 | -0.12572
27 | 0.99835 | -0.031208 | 0.026285 | 0.0065877
28 | 0.99668 | -0.062682 | 0.017943 | 0.0044969
29 | 0.97278 | -0.52489 | 0.0069831 | 0.0017501
30 | 0.97291 | -0.52234 | 0 | 0
31 | 0.99455 | -0.10314 | 0.0033272 | 0.00083389
32 | 0.99353 | -0.12267 | 0.0020254 | 0.00050763
33 | 0.99238 | -0.14458 | 0.0011565 | 0.00028986
34 | 0.99131 | -0.16517 | 0 | 0
35 | 0.98981 | -0.19411 | 0.036149 | 0.0090598
36 | 0.98375 | -0.31042 | 0 | 0
37 | 0.9721 | -0.53824 | 0.0047562 | 0.001192
38 | 0.97222 | -0.53587 | 0.0035072 | 0.000879
39 | 0.97244 | -0.53151 | 0 | 0
40 | 0.97256 | -0.5293 | 0 | 0
41 | 0.97278 | -0.52497 | 0.0012865 | 0.00032243
42 | 0.97313 | -0.51805 | 0.014288 | 0.0035809
43 | 0.97402 | -0.50031 | 0.014458 | 0.0036235
44 | 0.975 | -0.48115 | 0.0043266 | 0.0010844
45 | 0.98105 | -0.36267 | 0.0079224 | 0.0019855
46 | 0.97545 | -0.47223 | 0 | 0
47 | 0.97663 | -0.44916 | 0 | 0
48 | 0.97538 | -0.47364 | 0.0025472 | 0.00063838
49 | 0.97595 | -0.46239 | 0.0041198 | 0.0010325
50 | 0.97548 | -0.47169 | 0.0033462 | 0.00083864
51 | 0.97537 | -0.47387 | 0.001563 | 0.00039173
52 | 0.97467 | -0.48757 | 0.0029961 | 0.00075089
53 | 0.97959 | -0.39205 | 0.011343 | 0.0028428
54 | 0.97934 | -0.39695 | 0.0021482 | 0.00053838
55 | 0.97978 | -0.38819 | 0.002203 | 0.00055214
56 | 0.97898 | -0.40383 | 0.0065397 | 0.001639
57 | 0.9801 | -0.38195 | 0.0015984 | 0.00040059
58 | 0.97887 | -0.4061 | 0 | 0
59 | 0.98074 | -0.36962 | 0.0027201 | 0.00068173
60 | 0.97833 | -0.41673 | 0.0097857 | 0.0024525
61 | 0.97713 | -0.44018 | 0.001281 | 0.00032105
62 | 0.9764 | -0.45446 | 0.0022713 | 0.00056923
63 | 0.97718 | -0.43906 | 0 | 0
64 | 0.97516 | -0.47868 | 0.0053513 | 0.0013412
65 | 0.97749 | -0.43307 | 0 | 0
66 | 0.97712 | -0.44038 | 0.0067756 | 0.0016981
67 | 0.97446 | -0.49263 | 0 | 0
68 | 0.97732 | -0.43641 | 0.0013019 | 0.00032629
69 | 0.97776 | -0.42775 | 0.013076 | 0.0032771
70 | 0.97437 | -0.49434 | 0.0058343 | 0.0014622
71 | 0.97407 | -0.50023 | 0 | 0
72 | 0.9773 | -0.43683 | 0.0014326 | 0.00035905
73 | 0.97832 | -0.41675 | 0.0014643 | 0.00036698
74 | 0.9716 | -0.54893 | 0.035718 | 0.0089517
75 | 0.9725 | -0.53039 | 0 | 0
76 | 0.97258 | -0.52887 | 0.0074586 | 0.0018693
77 | 0.97228 | -0.53472 | 0.0056441 | 0.0014145
78 | 0.97314 | -0.51772 | 0.0025984 | 0.00065121
79 | 0.97729 | -0.4371 | 0.0050992 | 0.001278
80 | 0.97416 | -0.4976 | 0.0037192 | 0.00093211
81 | 0.97379 | -0.50491 | 0.0029961 | 0.0007509
82 | 0.97365 | -0.50779 | 0.0027448 | 0.00068791
83 | 0.99998 | 149.9956 | 0 | 0

## res_line
| p_from_mw | q_from_mvar | p_to_mw | q_to_mvar | pl_mw | ql_mvar | i_from_ka | i_to_ka | i_ka | vm_from_pu | va_from_degree | vm_to_pu | va_to_degree | loading_percent
0 | 0.16981 | 0.042991 | -0.16966 | -0.042896 | 0.00015173 | 9.5857e-05 | 0.25653 | 0.25653 | 0.25653 | 0.9856 | -0.2751 | 0.98464 | -0.29373 | 17.6185
1 | -0.18888 | -0.04777 | 0.189 | 0.047847 | 0.00012181 | 7.7141e-05 | 0.28531 | 0.28531 | 0.28531 | 0.9856 | -0.2751 | 0.9863 | -0.26167 | 19.5955
2 | 0.16786 | 0.042444 | -0.16779 | -0.042404 | 6.289e-05 | 3.972e-05 | 0.2538 | 0.2538 | 0.2538 | 0.98464 | -0.29373 | 0.98424 | -0.30155 | 17.4315
3 | -0.19578 | -0.049548 | 0.19593 | 0.049642 | 0.00014839 | 9.4046e-05 | 0.29555 | 0.29555 | 0.29555 | 0.9863 | -0.26167 | 0.98711 | -0.24589 | 20.2987
4 | 0.0067865 | 0.0017008 | -0.0067856 | -0.0017005 | 8.8708e-07 | 2.7979e-07 | 0.010239 | 0.010239 | 0.010239 | 0.9863 | -0.26167 | 0.98615 | -0.26441 | 2.8129
5 | 0.15003 | 0.037952 | -0.14996 | -0.037907 | 7.1274e-05 | 4.4866e-05 | 0.22694 | 0.22694 | 0.22694 | 0.98424 | -0.30155 | 0.98373 | -0.31145 | 15.5868
6 | -0.2059 | -0.052139 | 0.20611 | 0.052276 | 0.00021488 | 0.00013631 | 0.31057 | 0.31057 | 0.31057 | 0.98711 | -0.24589 | 0.98824 | -0.22418 | 21.3304
7 | 0.0067856 | 0.0017005 | -0.006785 | -0.0017003 | 6.358e-07 | 2.0059e-07 | 0.010239 | 0.010239 | 0.010239 | 0.98615 | -0.26441 | 0.98605 | -0.26638 | 2.8129
8 | 0.147 | 0.037165 | -0.1469 | -0.037103 | 9.9248e-05 | 6.2434e-05 | 0.22247 | 0.22247 | 0.22247 | 0.98373 | -0.31145 | 0.983 | -0.32554 | 15.2793
9 | -0.22233 | -0.056347 | 0.2225 | 0.056459 | 0.00017605 | 0.00011181 | 0.33499 | 0.33499 | 0.33499 | 0.98824 | -0.22418 | 0.98909 | -0.20772 | 23.0074
10 | 0.016215 | 0.0040716 | -0.016195 | -0.0040597 | 2.0458e-05 | 1.1923e-05 | 0.024418 | 0.024419 | 0.024419 | 0.98824 | -0.22418 | 0.98688 | -0.25066 | 6.7084
11 | 0.0035802 | 0.00089714 | -0.00358 | -0.00089723 | 1.6841e-07 | -8.8466e-08 | 0.0054026 | 0.0054027 | 0.0054027 | 0.98605 | -0.26638 | 0.986 | -0.26737 | 1.4843
12 | -0.22715 | -0.057624 | 0.22743 | 0.057804 | 0.00028316 | 0.0001799 | 0.34198 | 0.34198 | 0.34198 | 0.98909 | -0.20772 | 0.99044 | -0.18183 | 23.4877
13 | 0.016195 | 0.0040597 | -0.016192 | -0.0040581 | 2.753e-06 | 1.6046e-06 | 0.024419 | 0.024419 | 0.024419 | 0.98688 | -0.25066 | 0.98669 | -0.25423 | 6.7084
14 | 0.14347 | 0.036243 | -0.14346 | -0.036238 | 7.0865e-06 | 4.4542e-06 | 0.21727 | 0.21727 | 0.21727 | 0.983 | -0.32554 | 0.98295 | -0.32657 | 14.9227
15 | -0.26361 | -0.066877 | 0.26382 | 0.067012 | 0.00021128 | 0.00013448 | 0.39632 | 0.39632 | 0.39632 | 0.99044 | -0.18183 | 0.99131 | -0.16517 | 27.2201
16 | 0.03617 | 0.0090731 | -0.036149 | -0.0090598 | 2.116e-05 | 1.3297e-05 | 0.054344 | 0.054345 | 0.054345 | 0.99044 | -0.18183 | 0.98981 | -0.19411 | 14.9298
17 | -0.11049 | -0.028111 | 0.11071 | 0.028256 | 0.00022884 | 0.00014534 | 0.16687 | 0.16687 | 0.16687 | 0.98612 | -0.26459 | 0.98835 | -0.22171 | 22.9216
18 | 0.11049 | 0.028111 | -0.11039 | -0.028052 | 9.2645e-05 | 5.918e-05 | 0.16687 | 0.16687 | 0.16687 | 0.98612 | -0.26459 | 0.98522 | -0.28201 | 45.8432
19 | -0.13066 | -0.033255 | 0.13102 | 0.033482 | 0.00035719 | 0.00022734 | 0.19689 | 0.19689 | 0.19689 | 0.98835 | -0.22171 | 0.99131 | -0.16517 | 27.0459
20 | 0.098268 | 0.025013 | -0.098134 | -0.024927 | 0.00013443 | 8.5828e-05 | 0.14856 | 0.14856 | 0.14856 | 0.98522 | -0.28201 | 0.98375 | -0.31042 | 40.8122
21 | -0.14206 | -0.035885 | 0.14206 | 0.035888 | 4.6724e-06 | 2.9358e-06 | 0.21516 | 0.21516 | 0.21516 | 0.98291 | -0.32726 | 0.98295 | -0.32657 | 14.7775
22 | 0.12317 | 0.031151 | -0.12309 | -0.031102 | 7.9233e-05 | 4.9479e-05 | 0.18657 | 0.18657 | 0.18657 | 0.98291 | -0.32726 | 0.98222 | -0.34068 | 12.8136
23 | 0.12026 | 0.030394 | -0.12021 | -0.030362 | 5.1844e-05 | 3.2338e-05 | 0.18229 | 0.18229 | 0.18229 | 0.98222 | -0.34068 | 0.98176 | -0.34967 | 12.5196
24 | 0.11861 | 0.029959 | -0.1186 | -0.029953 | 9.3093e-06 | 5.8027e-06 | 0.17985 | 0.17985 | 0.17985 | 0.98176 | -0.34967 | 0.98168 | -0.35131 | 12.3524
25 | 0.11715 | 0.029592 | -0.11715 | -0.029587 | 7.2755e-06 | 4.532e-06 | 0.17766 | 0.17766 | 0.17766 | 0.98168 | -0.35131 | 0.98161 | -0.3526 | 12.2022
26 | 0.11656 | 0.02944 | -0.11647 | -0.029381 | 9.4978e-05 | 5.9148e-05 | 0.17677 | 0.17678 | 0.17678 | 0.98161 | -0.3526 | 0.98074 | -0.36962 | 12.1412
27 | 0.017082 | 0.0042822 | -0.017079 | -0.0042803 | 3.1662e-06 | 1.8555e-06 | 0.02544 | 0.02544 | 0.02544 | 0.99916 | -0.016107 | 0.99896 | -0.019997 | 6.9889
28 | -0.041411 | -0.01038 | 0.041443 | 0.0104 | 3.1804e-05 | 2.0062e-05 | 0.061673 | 0.061672 | 0.061673 | 0.99916 | -0.016107 | 1 | 0 | 16.943
29 | 0.44887 | 0.11532 | -0.44819 | -0.11488 | 0.0006792 | 0.00043384 | 0.66893 | 0.66893 | 0.66893 | 1 | 0 | 0.99835 | -0.031208 | 45.9428
30 | 0.42191 | 0.1083 | -0.42126 | -0.10788 | 0.0006434 | 0.00041087 | 0.62975 | 0.62975 | 0.62975 | 0.99835 | -0.031208 | 0.99668 | -0.062682 | 43.2521
31 | 0.40332 | 0.10339 | -0.40253 | -0.10288 | 0.00078944 | 0.00050404 | 0.60296 | 0.60296 | 0.60296 | 0.99668 | -0.062682 | 0.99455 | -0.10314 | 41.4123
32 | -0.0069831 | -0.0017501 | 0.0069839 | 0.0017504 | 8.4804e-07 | 2.9665e-07 | 0.010682 | 0.010682 | 0.010682 | 0.97278 | -0.52489 | 0.97291 | -0.52234 | 2.9345
33 | -0.020092 | -0.0050368 | 0.020097 | 0.0050395 | 4.4251e-06 | 2.6769e-06 | 0.030731 | 0.03073 | 0.030731 | 0.97291 | -0.52234 | 0.97314 | -0.51772 | 8.4425
34 | 0.013108 | 0.0032864 | -0.013104 | -0.0032841 | 4.0806e-06 | 2.2755e-06 | 0.020049 | 0.020049 | 0.020049 | 0.97291 | -0.52234 | 0.97258 | -0.52887 | 5.508
35 | 0.3992 | 0.10205 | -0.39883 | -0.10181 | 0.00037673 | 0.00024052 | 0.59799 | 0.59799 | 0.59799 | 0.99455 | -0.10314 | 0.99353 | -0.12267 | 41.0704
36 | 0.3968 | 0.1013 | -0.39638 | -0.10103 | 0.00041969 | 0.00026795 | 0.59495 | 0.59495 | 0.59495 | 0.99353 | -0.12267 | 0.99238 | -0.14458 | 40.8621
37 | 0.39522 | 0.10074 | -0.39483 | -0.10049 | 0.00039238 | 0.00025051 | 0.59322 | 0.59322 | 0.59322 | 0.99238 | -0.14458 | 0.99131 | -0.16517 | 40.743
38 | 0.098134 | 0.024927 | -0.097888 | -0.02477 | 0.00024614 | 0.00015715 | 0.14856 | 0.14856 | 0.14856 | 0.98375 | -0.31042 | 0.98105 | -0.36267 | 40.8123
39 | -0.0047562 | -0.001192 | 0.0047568 | 0.001192 | 5.3732e-07 | 8.7022e-09 | 0.0072805 | 0.0072803 | 0.0072805 | 0.9721 | -0.53824 | 0.97222 | -0.53587 | 2.0001
40 | -0.008264 | -0.002071 | 0.0082657 | 0.0020718 | 1.7153e-06 | 7.4316e-07 | 0.012648 | 0.012648 | 0.012648 | 0.97222 | -0.53587 | 0.97244 | -0.53151 | 3.4748
41 | -0.0082657 | -0.0020718 | 0.0082666 | 0.0020722 | 8.707e-07 | 3.7716e-07 | 0.012648 | 0.012648 | 0.012648 | 0.97244 | -0.53151 | 0.97256 | -0.5293 | 3.4748
42 | -0.0082666 | -0.0020722 | 0.0082683 | 0.0020729 | 1.7066e-06 | 7.3912e-07 | 0.012648 | 0.012648 | 0.012648 | 0.97256 | -0.5293 | 0.97278 | -0.52497 | 3.4747
43 | -0.0095548 | -0.0023953 | 0.009558 | 0.0023968 | 3.1491e-06 | 1.5272e-06 | 0.014616 | 0.014616 | 0.014616 | 0.97278 | -0.52497 | 0.97313 | -0.51805 | 4.0153
44 | -0.023846 | -0.0059777 | 0.023866 | 0.0059901 | 2.0176e-05 | 1.2409e-05 | 0.036463 | 0.036463 | 0.036463 | 0.97313 | -0.51805 | 0.97402 | -0.50031 | 10.0174
45 | -0.038324 | -0.0096136 | 0.038359 | 0.0096357 | 3.5051e-05 | 2.2093e-05 | 0.058551 | 0.05855 | 0.058551 | 0.97402 | -0.50031 | 0.975 | -0.48115 | 16.0853
46 | -0.042686 | -0.01072 | 0.042704 | 0.010732 | 1.8173e-05 | 1.1488e-05 | 0.065154 | 0.065154 | 0.065154 | 0.975 | -0.48115 | 0.97545 | -0.47223 | 17.8993
47 | 0.089965 | 0.022784 | -0.089593 | -0.022547 | 0.00037197 | 0.00023739 | 0.13654 | 0.13654 | 0.13654 | 0.98105 | -0.36267 | 0.97663 | -0.44916 | 37.5112
48 | 0.0041105 | 0.00103 | -0.0041102 | -0.00103 | 2.7624e-07 | -5.7071e-08 | 0.0062703 | 0.0062704 | 0.0062704 | 0.97545 | -0.47223 | 0.97538 | -0.47364 | 1.7226
49 | -0.046814 | -0.011762 | 0.046866 | 0.011794 | 5.1607e-05 | 3.2691e-05 | 0.071424 | 0.071424 | 0.071424 | 0.97545 | -0.47223 | 0.97663 | -0.44916 | 19.6219
50 | 0.042728 | 0.010753 | -0.042701 | -0.010736 | 2.6994e-05 | 1.7064e-05 | 0.065117 | 0.065117 | 0.065117 | 0.97663 | -0.44916 | 0.97595 | -0.46239 | 17.8893
51 | 0.001563 | 0.00039164 | -0.001563 | -0.00039173 | 1.7004e-08 | -8.8653e-08 | 0.0023845 | 0.0023845 | 0.0023845 | 0.97538 | -0.47364 | 0.97537 | -0.47387 | 0.65509
52 | 0.038581 | 0.0097033 | -0.038564 | -0.0096925 | 1.7146e-05 | 1.0809e-05 | 0.058836 | 0.058836 | 0.058836 | 0.97595 | -0.46239 | 0.97548 | -0.47169 | 16.1637
53 | 0.035217 | 0.0088539 | -0.035191 | -0.0088371 | 2.668e-05 | 1.6768e-05 | 0.053731 | 0.053731 | 0.053731 | 0.97548 | -0.47169 | 0.97467 | -0.48757 | 14.7614
54 | 0.032195 | 0.0080862 | -0.032179 | -0.0080766 | 1.5392e-05 | 9.6393e-06 | 0.049157 | 0.049157 | 0.049157 | 0.97467 | -0.48757 | 0.97416 | -0.4976 | 13.5048
55 | 0.09848 | 0.024829 | -0.098457 | -0.024814 | 2.3115e-05 | 1.4239e-05 | 0.14965 | 0.14965 | 0.14965 | 0.97959 | -0.39205 | 0.97934 | -0.39695 | 10.2779
56 | -0.10982 | -0.027671 | 0.10984 | 0.027684 | 2.0259e-05 | 1.2575e-05 | 0.16688 | 0.16688 | 0.16688 | 0.97959 | -0.39205 | 0.97978 | -0.38819 | 11.4613
57 | 0.096309 | 0.024276 | -0.096277 | -0.024256 | 3.166e-05 | 1.947e-05 | 0.14638 | 0.14638 | 0.14638 | 0.97934 | -0.39695 | 0.97898 | -0.40383 | 10.0538
58 | -0.11205 | -0.028236 | 0.11208 | 0.028257 | 3.3462e-05 | 2.0795e-05 | 0.17022 | 0.17022 | 0.17022 | 0.97978 | -0.38819 | 0.9801 | -0.38195 | 11.6911
59 | 0.089738 | 0.022617 | -0.089728 | -0.022611 | 9.7583e-06 | 5.9641e-06 | 0.13644 | 0.13644 | 0.13644 | 0.97898 | -0.40383 | 0.97887 | -0.4061 | 9.3711
60 | -0.11368 | -0.028657 | 0.11375 | 0.028699 | 6.7106e-05 | 4.1736e-05 | 0.17265 | 0.17265 | 0.17265 | 0.9801 | -0.38195 | 0.98074 | -0.36962 | 11.8577
61 | 0.089728 | 0.022611 | -0.089682 | -0.022584 | 4.559e-05 | 2.7865e-05 | 0.13644 | 0.13644 | 0.13644 | 0.97887 | -0.4061 | 0.97833 | -0.41673 | 9.3711
62 | 0.079897 | 0.020131 | -0.079896 | -0.020131 | 9.5975e-08 | 5.7934e-08 | 0.12156 | 0.12156 | 0.12156 | 0.97833 | -0.41673 | 0.97832 | -0.41675 | 8.3489
63 | 0.049387 | 0.012458 | -0.049353 | -0.012437 | 3.3742e-05 | 2.1396e-05 | 0.075238 | 0.075238 | 0.075238 | 0.97713 | -0.44018 | 0.9764 | -0.45446 | 20.6698
64 | -0.050668 | -0.012779 | 0.050671 | 0.012781 | 2.7145e-06 | 1.4938e-06 | 0.077189 | 0.077189 | 0.077189 | 0.97713 | -0.44018 | 0.97718 | -0.43906 | 5.3014
65 | 0.047082 | 0.011868 | -0.047028 | -0.011833 | 5.4487e-05 | 3.4519e-05 | 0.071777 | 0.071777 | 0.071777 | 0.9764 | -0.45446 | 0.97516 | -0.47868 | 19.7189
66 | -0.057447 | -0.014479 | 0.057463 | 0.014489 | 1.6468e-05 | 9.3894e-06 | 0.087507 | 0.087507 | 0.087507 | 0.97718 | -0.43906 | 0.97749 | -0.43307 | 6.0101
67 | 0.0067761 | 0.0016983 | -0.0067756 | -0.0016981 | 4.2449e-07 | 1.3849e-07 | 0.010318 | 0.010318 | 0.010318 | 0.97718 | -0.43906 | 0.97712 | -0.44038 | 2.8347
68 | 0.041676 | 0.010492 | -0.041649 | -0.010474 | 2.7769e-05 | 1.7544e-05 | 0.063611 | 0.063611 | 0.063611 | 0.97516 | -0.47868 | 0.97446 | -0.49263 | 17.4757
69 | 0.0078352 | 0.0019639 | -0.007834 | -0.0019634 | 1.2477e-06 | 5.054e-07 | 0.011927 | 0.011928 | 0.011928 | 0.97749 | -0.43307 | 0.97732 | -0.43641 | 3.2768
70 | -0.065299 | -0.016452 | 0.065315 | 0.016462 | 1.6626e-05 | 9.741e-06 | 0.099434 | 0.099434 | 0.099434 | 0.97749 | -0.43307 | 0.97776 | -0.42775 | 6.8293
71 | 0.0058347 | 0.0014623 | -0.0058343 | -0.0014622 | 4.7759e-07 | 1.0582e-07 | 0.0089098 | 0.0089098 | 0.0089098 | 0.97446 | -0.49263 | 0.97437 | -0.49434 | 2.4478
72 | 0.035814 | 0.0090121 | -0.035801 | -0.009004 | 1.3002e-05 | 8.1769e-06 | 0.054702 | 0.054702 | 0.054702 | 0.97446 | -0.49263 | 0.97407 | -0.50023 | 15.0279
73 | 0.006532 | 0.0016371 | -0.0065319 | -0.001637 | 1.3037e-07 | 3.9394e-08 | 0.0099453 | 0.0099454 | 0.0099454 | 0.97732 | -0.43641 | 0.9773 | -0.43683 | 2.7322
74 | -0.078391 | -0.019739 | 0.078432 | 0.019764 | 4.1247e-05 | 2.4847e-05 | 0.11933 | 0.11933 | 0.11933 | 0.97776 | -0.42775 | 0.97832 | -0.41675 | 8.196
75 | 0.035801 | 0.009004 | -0.035718 | -0.0089517 | 8.3084e-05 | 5.2255e-05 | 0.054702 | 0.054702 | 0.054702 | 0.97407 | -0.50023 | 0.9716 | -0.54893 | 15.028
76 | 0.0050993 | 0.001278 | -0.0050992 | -0.001278 | 6.4962e-08 | 5.567e-09 | 0.0077641 | 0.0077641 | 0.0077641 | 0.9773 | -0.43683 | 0.97729 | -0.4371 | 2.133
77 | -0.0056452 | -0.0014148 | 0.0056456 | 0.0014148 | 4.0691e-07 | 7.9956e-08 | 0.0086377 | 0.0086376 | 0.0086377 | 0.9725 | -0.53039 | 0.97258 | -0.52887 | 2.373
78 | 0.0056452 | 0.0014148 | -0.0056441 | -0.0014145 | 1.1644e-06 | 2.2896e-07 | 0.0086377 | 0.0086379 | 0.0086379 | 0.9725 | -0.53039 | 0.97228 | -0.53472 | 2.373
79 | -0.022695 | -0.0056907 | 0.022706 | 0.0056973 | 1.0744e-05 | 6.5805e-06 | 0.034704 | 0.034703 | 0.034704 | 0.97314 | -0.51772 | 0.97365 | -0.50779 | 9.534
80 | 0.02846 | 0.0071444 | -0.02845 | -0.0071383 | 9.9235e-06 | 6.1768e-06 | 0.043476 | 0.043477 | 0.043477 | 0.97416 | -0.4976 | 0.97379 | -0.50491 | 11.9441
81 | 0.025454 | 0.0063874 | -0.025451 | -0.0063852 | 3.494e-06 | 2.1595e-06 | 0.038898 | 0.038898 | 0.038898 | 0.97379 | -0.50491 | 0.97365 | -0.50779 | 10.6864

## res_trafo
| p_hv_mw | q_hv_mvar | p_lv_mw | q_lv_mvar | pl_mw | ql_mvar | i_hv_ka | i_lv_ka | vm_hv_pu | va_hv_degree | vm_lv_pu | va_lv_degree | loading_percent
0 | -1.2729e-15 | -1.3162e-15 | 0.00165 | 1.2699e-07 | 0.00165 | 1.2699e-07 | 5.2857e-17 | 0.0023815 | 0.99998 | 149.9956 | 1 | 0 | 0.2619

## res_ext_grid
| p_mw | q_mvar
0 | 0.5089 | 0.12996

## res_load
| p_mw | q_mvar
0 | 0.019066 | 0.0047785
1 | 0.0018024 | 0.00045171
2 | 0.017766 | 0.0044525
3 | 0.0099647 | 0.0024974
4 | 0.0029597 | 0.00074178
5 | 0.0032048 | 0.0008032
6 | 0.0046486 | 0.001165
7 | 0.016192 | 0.0040581
8 | 0.00343 | 0.00085963
9 | 0.00358 | 0.00089723
10 | 0.019943 | 0.0049982
11 | 0.012125 | 0.0030388
12 | 0.018888 | 0.0047339
13 | 0.0013972 | 0.00035017
14 | 0.0028254 | 0.00070812
15 | 0.0016058 | 0.00040245
16 | 0.0014433 | 0.00036171
17 | 0.00058656 | 0.00014701
18 | 0.024329 | 0.0060975
19 | 0.017079 | 0.0042803
20 | 0.016937 | 0.0042449
21 | 0.026285 | 0.0065877
22 | 0.017943 | 0.0044969
23 | 0.0069831 | 0.0017501
24 | 0.0033272 | 0.00083389
25 | 0.0020254 | 0.00050763
26 | 0.0011565 | 0.00028986
27 | 0.036149 | 0.0090598
28 | 0.0047562 | 0.001192
29 | 0.0035072 | 0.000879
30 | 0.0012865 | 0.00032243
31 | 0.014288 | 0.0035809
32 | 0.014458 | 0.0036235
33 | 0.0043266 | 0.0010844
34 | 0.0079224 | 0.0019855
35 | 0.0025472 | 0.00063838
36 | 0.0041198 | 0.0010325
37 | 0.0033462 | 0.00083864
38 | 0.001563 | 0.00039173
39 | 0.0029961 | 0.00075089
40 | 0.011343 | 0.0028428
41 | 0.0021482 | 0.00053838
42 | 0.002203 | 0.00055214
43 | 0.0065397 | 0.001639
44 | 0.0015984 | 0.00040059
45 | 0.0027201 | 0.00068173
46 | 0.0097857 | 0.0024525
47 | 0.001281 | 0.00032105
48 | 0.0022713 | 0.00056923
49 | 0.0053513 | 0.0013412
50 | 0.0067756 | 0.0016981
51 | 0.0013019 | 0.00032629
52 | 0.013076 | 0.0032771
53 | 0.0058343 | 0.0014622
54 | 0.0014326 | 0.00035905
55 | 0.0014643 | 0.00036698
56 | 0.035718 | 0.0089517
57 | 0.0074586 | 0.0018693
58 | 0.0056441 | 0.0014145
59 | 0.0025984 | 0.00065121
60 | 0.0050992 | 0.001278
61 | 0.0037192 | 0.00093211
62 | 0.0029961 | 0.0007509
63 | 0.0027448 | 0.00068791

## dtypes
| element | column | dtype
0 | bus | name | object
1 | bus | vn_kv | float64
2 | bus | type | object
3 | bus | zone | object
4 | bus | in_service | bool
5 | load | name | object
6 | load | bus | uint32
7 | load | p_mw | float64
8 | load | q_mvar | float64
9 | load | const_z_percent | float64
10 | load | const_i_percent | float64
11 | load | sn_mva | float64
12 | load | scaling | float64
13 | load | in_service | bool
14 | load | type | object
15 | ext_grid | name | object
16 | ext_grid | bus | uint32
17 | ext_grid | vm_pu | float64
18 | ext_grid | va_degree | float64
19 | ext_grid | slack_weight | float64
20 | ext_grid | in_service | bool
21 | line | name | object
22 | line | std_type | object
23 | line | from_bus | uint32
24 | line | to_bus | uint32
25 | line | length_km | float64
26 | line | r_ohm_per_km | float64
27 | line | x_ohm_per_km | float64
28 | line | c_nf_per_km | float64
29 | line | g_us_per_km | float64
30 | line | max_i_ka | float64
31 | line | df | float64
32 | line | parallel | uint32
33 | line | type | object
34 | line | in_service | bool
35 | trafo | name | object
36 | trafo | std_type | object
37 | trafo | hv_bus | uint32
38 | trafo | lv_bus | uint32
39 | trafo | sn_mva | float64
40 | trafo | vn_hv_kv | float64
41 | trafo | vn_lv_kv | float64
42 | trafo | vk_percent | float64
43 | trafo | vkr_percent | float64
44 | trafo | pfe_kw | float64
45 | trafo | i0_percent | float64
46 | trafo | shift_degree | float64
47 | trafo | tap_side | object
48 | trafo | tap_neutral | int32
49 | trafo | tap_min | int32
50 | trafo | tap_max | int32
51 | trafo | tap_step_percent | float64
52 | trafo | tap_step_degree | float64
53 | trafo | tap_pos | int32
54 | trafo | tap_phase_shifter | bool
55 | trafo | parallel | uint32
56 | trafo | df | float64
57 | trafo | in_service | bool
58 | line_geodata | coords | object
59 | bus_geodata | x | float64
60 | bus_geodata | y | float64
61 | bus_geodata | coords | object
62 | res_bus | vm_pu | float64
63 | res_bus | va_degree | float64
64 | res_bus | p_mw | float64
65 | res_bus | q_mvar | float64
66 | res_line | p_from_mw | float64
67 | res_line | q_from_mvar | float64
68 | res_line | p_to_mw | float64
69 | res_line | q_to_mvar | float64
70 | res_line | pl_mw | float64
71 | res_line | ql_mvar | float64
72 | res_line | i_from_ka | float64
73 | res_line | i_to_ka | float64
74 | res_line | i_ka | float64
75 | res_line | vm_from_pu | float64
76 | res_line | va_from_degree | float64
77 | res_line | vm_to_pu | float64
78 | res_line | va_to_degree | float64
79 | res_line | loading_percent | float64
80 | res_trafo | p_hv_mw | float64
81 | res_trafo | q_hv_mvar | float64
82 | res_trafo | p_lv_mw | float64
83 | res_trafo | q_lv_mvar | float64
84 | res_trafo | pl_mw | float64
85 | res_trafo | ql_mvar | float64
86 | res_trafo | i_hv_ka | float64
87 | res_trafo | i_lv_ka | float64
88 | res_trafo | vm_hv_pu | float64
89 | res_trafo | va_hv_degree | float64
90 | res_trafo | vm_lv_pu | float64
91 | res_trafo | va_lv_degree | float64
92 | res_trafo | loading_percent | float64
93 | res_ext_grid | p_mw | float64
94 | res_ext_grid | q_mvar | float64
95 | res_load | p_mw | float64
96 | res_load | q_mvar | float64

## parameters
| version | format_version | converged | OPF_converged | name | f_hz | sn_mva
0 | 2.14.6 | 2.14.0 | TRUE | FALSE |  | 50 | 1