## bus
| name | vn_kv | type | zone | in_service
0 | bus_LV_151-9_0_4_node_0 | 0.4 | n |  | TRUE
1 | bus_LV_151-9_0_4_node_1 | 0.4 | n |  | TRUE
2 | bus_LV_151-9_0_4_node_2 | 0.4 | n |  | TRUE
3 | bus_LV_151-9_0_4_node_8 | 0.4 | n |  | TRUE
4 | bus_LV_151-9_0_4_node_9 | 0.4 | n |  | TRUE
5 | bus_LV_151-9_0_4_node_3 | 0.4 | n |  | TRUE
6 | bus_LV_151-9_0_4_node_4 | 0.4 | n |  | TRUE
7 | bus_LV_151-9_0_4_node_5 | 0.4 | n |  | TRUE
8 | bus_LV_151-9_0_4_node_6 | 0.4 | n |  | TRUE
9 | bus_LV_151-9_0_4_node_7 | 0.4 | n |  | TRUE
10 | bus_LV_151-9_0_4_node_10 | 0.4 | n |  | TRUE
11 | bus_LV_151-9_0_4_node_11 | 0.4 | n |  | TRUE
12 | bus_LV_151-9_0_4_node_12 | 0.4 | n |  | TRUE
13 | bus_LV_151-9_0_4_node_151 | 0.4 | n |  | TRUE
14 | bus_LV_151-9_0_4_node_150 | 0.4 | n |  | TRUE
15 | bus_LV_151-9_0_4_node_13 | 0.4 | n |  | TRUE
16 | bus_LV_151-9_0_4_node_18 | 0.4 | n |  | TRUE
17 | bus_LV_151-9_0_4_node_15 | 0.4 | n |  | TRUE
18 | bus_LV_151-9_0_4_node_16 | 0.4 | n |  | TRUE
19 | bus_LV_151-9_0_4_node_17 | 0.4 | n |  | TRUE
20 | bus_LV_151-9_0_4_node_21 | 0.4 | n |  | TRUE
21 | bus_LV_151-9_0_4_node_22 | 0.4 | n |  | TRUE
22 | bus_LV_151-9_0_4_node_19 | 0.4 | n |  | TRUE
23 | bus_LV_151-9_0_4_node_20 | 0.4 | n |  | TRUE
24 | bus_LV_151-9_0_4_node_145 | 0.4 | n |  | TRUE
25 | bus_LV_151-9_0_4_node_75 | 0.4 | n |  | TRUE
26 | bus_LV_151-9_0_4_node_144 | 0.4 | n |  | TRUE
27 | bus_LV_151-9_0_4_node_23 | 0.4 | n |  | TRUE
28 | bus_LV_151-9_0_4_node_59 | 0.4 | n |  | TRUE
29 | bus_LV_151-9_0_4_node_60 | 0.4 | n |  | TRUE
30 | bus_LV_151-9_0_4_node_48 | 0.4 | n |  | TRUE
31 | bus_LV_151-9_0_4_node_24 | 0.4 | n |  | TRUE
32 | bus_LV_151-9_0_4_node_25 | 0.4 | n |  | TRUE
33 | bus_LV_151-9_0_4_node_26 | 0.4 | n |  | TRUE
34 | bus_LV_151-9_0_4_node_27 | 0.4 | n |  | TRUE
35 | bus_LV_151-9_0_4_node_28 | 0.4 | n |  | TRUE
36 | bus_LV_151-9_0_4_node_33 | 0.4 | n |  | TRUE
37 | bus_LV_151-9_0_4_node_87 | 0.4 | n |  | TRUE
38 | bus_LV_151-9_0_4_node_123 | 0.4 | n |  | TRUE
39 | bus_LV_151-9_0_4_node_49 | 0.4 | n |  | TRUE
40 | bus_LV_151-9_0_4_node_88 | 0.4 | n |  | TRUE
41 | bus_LV_151-9_0_4_node_121 | 0.4 | n |  | TRUE
42 | bus_LV_151-9_0_4_node_29 | 0.4 | n |  | TRUE
43 | bus_LV_151-9_0_4_node_30 | 0.4 | n |  | TRUE
44 | bus_LV_151-9_0_4_node_31 | 0.4 | n |  | TRUE
45 | bus_LV_151-9_0_4_node_54 | 0.4 | n |  | TRUE
46 | bus_LV_151-9_0_4_node_57 | 0.4 | n |  | TRUE
47 | bus_LV_151-9_0_4_node_53 | 0.4 | n |  | TRUE
48 | bus_LV_151-9_0_4_node_50 | 0.4 | n |  | TRUE
49 | bus_LV_151-9_0_4_node_34 | 0.4 | n |  | TRUE
50 | bus_LV_151-9_0_4_node_35 | 0.4 | n |  | TRUE
51 | bus_LV_151-9_0_4_node_36 | 0.4 | n |  | TRUE
52 | bus_LV_151-9_0_4_node_37 | 0.4 | n |  | TRUE
53 | bus_LV_151-9_0_4_node_38 | 0.4 | n |  | TRUE
54 | bus_LV_151-9_0_4_node_61 | 0.4 | n |  | TRUE
55 | bus_LV_151-9_0_4_node_39 | 0.4 | n |  | TRUE
56 | bus_LV_151-9_0_4_node_62 | 0.4 | n |  | TRUE
57 | bus_LV_151-9_0_4_node_40 | 0.4 | n |  | TRUE
58 | bus_LV_151-9_0_4_node_41 | 0.4 | n |  | TRUE
59 | bus_LV_151-9_0_4_node_58 | 0.4 | n |  | TRUE
60 | bus_LV_151-9_0_4_node_42 | 0.4 | n |  | TRUE
61 | bus_LV_151-9_0_4_node_43 | 0.4 | n |  | TRUE
62 | bus_LV_151-9_0_4_node_44 | 0.4 | n |  | TRUE
63 | bus_LV_151-9_0_4_node_45 | 0.4 | n |  | TRUE
64 | bus_LV_151-9_0_4_node_46 | 0.4 | n |  | TRUE
65 | bus_LV_151-9_0_4_node_52 | 0.4 | n |  | TRUE
66 | bus_LV_151-9_0_4_node_55 | 0.4 | n |  | TRUE
67 | bus_LV_151-9_0_4_node_47 | 0.4 | n |  | TRUE
68 | bus_LV_151-9_0_4_node_64 | 0.4 | n |  | TRUE
69 | bus_LV_151-9_0_4_node_65 | 0.4 | n |  | TRUE
70 | bus_LV_151-9_0_4_node_56 | 0.4 | n |  | TRUE
71 | bus_LV_151-9_0_4_node_63 | 0.4 | n |  | TRUE
72 | bus_LV_151-9_0_4_node_66 | 0.4 | n |  | TRUE
73 | bus_LV_151-9_0_4_node_51 | 0.4 | n |  | TRUE
74 | bus_LV_151-9_0_4_node_67 | 0.4 | n |  | TRUE
75 | bus_LV_151-9_0_4_node_68 | 0.4 | n |  | TRUE
76 | bus_LV_151-9_0_4_node_69 | 0.4 | n |  | TRUE
77 | bus_LV_151-9_0_4_node_70 | 0.4 | n |  | TRUE
78 | bus_LV_151-9_0_4_node_79 | 0.4 | n |  | TRUE
79 | bus_LV_151-9_0_4_node_124 | 0.4 | n |  | TRUE
80 | bus_LV_151-9_0_4_node_78 | 0.4 | n |  | TRUE
81 | bus_LV_151-9_0_4_node_71 | 0.4 | n |  | TRUE
82 | bus_LV_151-9_0_4_node_72 | 0.4 | n |  | TRUE
83 | bus_LV_151-9_0_4_node_73 | 0.4 | n |  | TRUE
84 | bus_LV_151-9_0_4_node_74 | 0.4 | n |  | TRUE
85 | bus_LV_151-9_0_4_node_77 | 0.4 | n |  | TRUE
86 | bus_LV_151-9_0_4_node_76 | 0.4 | n |  | TRUE
87 | bus_LV_151-9_0_4_node_80 | 0.4 | n |  | TRUE
88 | bus_LV_151-9_0_4_node_81 | 0.4 | n |  | TRUE
89 | bus_LV_151-9_0_4_node_84 | 0.4 | n |  | TRUE
90 | bus_LV_151-9_0_4_node_93 | 0.4 | n |  | TRUE
91 | bus_LV_151-9_0_4_node_82 | 0.4 | n |  | TRUE
92 | bus_LV_151-9_0_4_node_91 | 0.4 | n |  | TRUE
93 | bus_LV_151-9_0_4_node_83 | 0.4 | n |  | TRUE
94 | bus_LV_151-9_0_4_node_85 | 0.4 | n |  | TRUE
95 | bus_LV_151-9_0_4_node_86 | 0.4 | n |  | TRUE
96 | bus_LV_151-9_0_4_node_97 | 0.4 | n |  | TRUE
97 | bus_LV_151-9_0_4_node_106 | 0.4 | n |  | TRUE
98 | bus_LV_151-9_0_4_node_89 | 0.4 | n |  | TRUE
99 | bus_LV_151-9_0_4_node_109 | 0.4 | n |  | TRUE
100 | bus_LV_151-9_0_4_node_110 | 0.4 | n |  | TRUE
101 | bus_LV_151-9_0_4_node_90 | 0.4 | n |  | TRUE
102 | bus_LV_151-9_0_4_node_92 | 0.4 | n |  | TRUE
103 | bus_LV_151-9_0_4_node_96 | 0.4 | n |  | TRUE
104 | bus_LV_151-9_0_4_node_94 | 0.4 | n |  | TRUE
105 | bus_LV_151-9_0_4_node_133 | 0.4 | n |  | TRUE
106 | bus_LV_151-9_0_4_node_131 | 0.4 | n |  | TRUE
107 | bus_LV_151-9_0_4_node_95 | 0.4 | n |  | TRUE
108 | bus_LV_151-9_0_4_node_118 | 0.4 | n |  | TRUE
109 | bus_LV_151-9_0_4_node_125 | 0.4 | n |  | TRUE
110 | bus_LV_151-9_0_4_node_135 | 0.4 | n |  | TRUE
111 | bus_LV_151-9_0_4_node_132 | 0.4 | n |  | TRUE
112 | bus_LV_151-9_0_4_node_117 | 0.4 | n |  | TRUE
113 | bus_LV_151-9_0_4_node_126 | 0.4 | n |  | TRUE
114 | bus_LV_151-9_0_4_node_112 | 0.4 | n |  | TRUE
115 | bus_LV_151-9_0_4_node_105 | 0.4 | n |  | TRUE
116 | bus_LV_151-9_0_4_node_98 | 0.4 | n |  | TRUE
117 | bus_LV_151-9_0_4_node_100 | 0.4 | n |  | TRUE
118 | bus_LV_151-9_0_4_node_101 | 0.4 | n |  | TRUE
119 | bus_LV_151-9_0_4_node_102 | 0.4 | n |  | TRUE
120 | bus_LV_151-9_0_4_node_104 | 0.4 | n |  | TRUE
121 | bus_LV_151-9_0_4_node_119 | 0.4 | n |  | TRUE
122 | bus_LV_151-9_0_4_node_114 | 0.4 | n |  | TRUE
123 | bus_LV_151-9_0_4_node_103 | 0.4 | n |  | TRUE
124 | bus_LV_151-9_0_4_node_107 | 0.4 | n |  | TRUE
125 | bus_LV_151-9_0_4_node_108 | 0.4 | n |  | TRUE
126 | bus_LV_151-9_0_4_node_111 | 0.4 | n |  | TRUE
127 | bus_LV_151-9_0_4_node_115 | 0.4 | n |  | TRUE
128 | bus_LV_151-9_0_4_node_113 | 0.4 | n |  | TRUE
129 | bus_LV_151-9_0_4_node_116 | 0.4 | n |  | TRUE
130 | bus_LV_151-9_0_4_node_120 | 0.4 | n |  | TRUE
131 | bus_LV_151-9_0_4_node_122 | 0.4 | n |  | TRUE
132 | bus_LV_151-9_0_4_node_127 | 0.4 | n |  | TRUE
133 | bus_LV_151-9_0_4_node_129 | 0.4 | n |  | TRUE
134 | bus_LV_151-9_0_4_node_130 | 0.4 | n |  | TRUE
135 | bus_LV_151-9_0_4_node_128 | 0.4 | n |  | TRUE
136 | bus_LV_151-9_0_4_node_142 | 0.4 | n |  | TRUE
137 | bus_LV_151-9_0_4_node_143 | 0.4 | n |  | TRUE
138 | bus_LV_151-9_0_4_node_134 | 0.4 | n |  | TRUE
139 | bus_LV_151-9_0_4_node_136 | 0.4 | n |  | TRUE
140 | bus_LV_151-9_0_4_node_137 | 0.4 | n |  | TRUE
141 | bus_LV_151-9_0_4_node_149 | 0.4 | n |  | TRUE
142 | bus_LV_151-9_0_4_node_138 | 0.4 | n |  | TRUE
143 | bus_LV_151-9_0_4_node_139 | 0.4 | n |  | TRUE
144 | bus_LV_151-9_0_4_node_140 | 0.4 | n |  | TRUE
145 | bus_LV_151-9_0_4_node_141 | 0.4 | n |  | TRUE
146 | bus_LV_151-9_0_4_node_146 | 0.4 | n |  | TRUE
147 | bus_LV_151-9_0_4_node_147 | 0.4 | n |  | TRUE
148 | bus_MV_492_0_node_164 | 20 | n |  | TRUE

## load
| name | bus | p_mw | q_mvar | const_z_percent | const_i_percent | sn_mva | scaling | in_service | type
0 | LV_151-9_0_4_load_0 | 0 | 0.0016134 | 0.00040436 | 0 | 0 |  | 1 | TRUE | wye
1 | LV_151-9_0_4_load_1 | 1 | 0.0039011 | 0.0009777 | 0 | 0 |  | 1 | TRUE | wye
2 | LV_151-9_0_4_load_2 | 2 | 0.0040606 | 0.0010177 | 0 | 0 |  | 1 | TRUE | wye
3 | LV_151-9_0_4_load_9 | 4 | 0.0031321 | 0.00078498 | 0 | 0 |  | 1 | TRUE | wye
4 | LV_151-9_0_4_load_3 | 5 | 0.0057414 | 0.0014389 | 0 | 0 |  | 1 | TRUE | wye
5 | LV_151-9_0_4_load_4 | 6 | 0.00087965 | 0.00022046 | 0 | 0 |  | 1 | TRUE | wye
6 | LV_151-9_0_4_load_5 | 7 | 0.0013192 | 0.00033063 | 0 | 0 |  | 1 | TRUE | wye
7 | LV_151-9_0_4_load_10 | 10 | 0.0030533 | 0.00076524 | 0 | 0 |  | 1 | TRUE | wye
8 | LV_151-9_0_4_load_11 | 11 | 0.0092246 | 0.0023119 | 0 | 0 |  | 1 | TRUE | wye
9 | LV_151-9_0_4_load_12 | 12 | 0.0018081 | 0.00045316 | 0 | 0 |  | 1 | TRUE | wye
10 | LV_151-9_0_4_load_151 | 13 | 0.0043031 | 0.0010785 | 0 | 0 |  | 1 | TRUE | wye
11 | LV_151-9_0_4_load_150 | 14 | 0.0041644 | 0.0010437 | 0 | 0 |  | 1 | TRUE | wye
12 | LV_151-9_0_4_load_18 | 16 | 0.0018486 | 0.0004633 | 0 | 0 |  | 1 | TRUE | wye
13 | LV_151-9_0_4_load_15 | 17 | 0.00605 | 0.0015163 | 0 | 0 |  | 1 | TRUE | wye
14 | LV_151-9_0_4_load_17 | 19 | 0.0077992 | 0.0019547 | 0 | 0 |  | 1 | TRUE | wye
15 | LV_151-9_0_4_load_21 | 20 | 0.0031601 | 0.00079199 | 0 | 0 |  | 1 | TRUE | wye
16 | LV_151-9_0_4_load_19 | 22 | 0.0027705 | 0.00069435 | 0 | 0 |  | 1 | TRUE | wye
17 | LV_151-9_0_4_load_20 | 23 | 0.0023776 | 0.00059589 | 0 | 0 |  | 1 | TRUE | wye
18 | LV_151-9_0_4_load_145 | 24 | 0.0028547 | 0.00071545 | 0 | 0 |  | 1 | TRUE | wye
19 | LV_151-9_0_4_load_75 | 25 | 0.0028264 | 0.00070836 | 0 | 0 |  | 1 | TRUE | wye
20 | LV_151-9_0_4_load_144 | 26 | 0.0018891 | 0.00047344 | 0 | 0 |  | 1 | TRUE | wye
21 | LV_151-9_0_4_load_23 | 27 | 0.0023055 | 0.00057782 | 0 | 0 |  | 1 | TRUE | wye
22 | LV_151-9_0_4_load_48 | 30 | 0.007269 | 0.0018218 | 0 | 0 |  | 1 | TRUE | wye
23 | LV_151-9_0_4_load_24 | 31 | 0.0015964 | 0.00040009 | 0 | 0 |  | 1 | TRUE | wye
24 | LV_151-9_0_4_load_25 | 32 | 0.0025973 | 0.00065094 | 0 | 0 |  | 1 | TRUE | wye
25 | LV_151-9_0_4_load_28 | 35 | 0.010057 | 0.0025206 | 0 | 0 |  | 1 | TRUE | wye
26 | LV_151-9_0_4_load_87 | 37 | 0.0043013 | 0.001078 | 0 | 0 |  | 1 | TRUE | wye
27 | LV_151-9_0_4_load_123 | 38 | 0.007699 | 0.0019295 | 0 | 0 |  | 1 | TRUE | wye
28 | LV_151-9_0_4_load_49 | 39 | 0.006632 | 0.0016621 | 0 | 0 |  | 1 | TRUE | wye
29 | LV_151-9_0_4_load_88 | 40 | 0.0041684 | 0.0010447 | 0 | 0 |  | 1 | TRUE | wye
30 | LV_151-9_0_4_load_121 | 41 | 0.0076978 | 0.0019293 | 0 | 0 |  | 1 | TRUE | wye
31 | LV_151-9_0_4_load_29 | 42 | 0.0065512 | 0.0016419 | 0 | 0 |  | 1 | TRUE | wye
32 | LV_151-9_0_4_load_30 | 43 | 0.0018093 | 0.00045345 | 0 | 0 |  | 1 | TRUE | wye
33 | LV_151-9_0_4_load_31 | 44 | 0.0030443 | 0.00076297 | 0 | 0 |  | 1 | TRUE | wye
34 | LV_151-9_0_4_load_54 | 45 | 0.0030932 | 0.00077523 | 0 | 0 |  | 1 | TRUE | wye
35 | LV_151-9_0_4_load_57 | 46 | 0.0009608 | 0.0002408 | 0 | 0 |  | 1 | TRUE | wye
36 | LV_151-9_0_4_load_53 | 47 | 0.0055795 | 0.0013984 | 0 | 0 |  | 1 | TRUE | wye
37 | LV_151-9_0_4_load_50 | 48 | 0.002203 | 0.00055212 | 0 | 0 |  | 1 | TRUE | wye
38 | LV_151-9_0_4_load_34 | 49 | 0.0035228 | 0.00088289 | 0 | 0 |  | 1 | TRUE | wye
39 | LV_151-9_0_4_load_35 | 50 | 0.0025233 | 0.0006324 | 0 | 0 |  | 1 | TRUE | wye
40 | LV_151-9_0_4_load_36 | 51 | 0.0019319 | 0.00048419 | 0 | 0 |  | 1 | TRUE | wye
41 | LV_151-9_0_4_load_37 | 52 | 0.00089012 | 0.00022308 | 0 | 0 |  | 1 | TRUE | wye
42 | LV_151-9_0_4_load_38 | 53 | 0.0022862 | 0.00057298 | 0 | 0 |  | 1 | TRUE | wye
43 | LV_151-9_0_4_load_61 | 54 | 0.0027089 | 0.00067891 | 0 | 0 |  | 1 | TRUE | wye
44 | LV_151-9_0_4_load_39 | 55 | 0.0052563 | 0.0013174 | 0 | 0 |  | 1 | TRUE | wye
45 | LV_151-9_0_4_load_62 | 56 | 0.0049049 | 0.0012293 | 0 | 0 |  | 1 | TRUE | wye
46 | LV_151-9_0_4_load_40 | 57 | 0.0025729 | 0.00064482 | 0 | 0 |  | 1 | TRUE | wye
47 | LV_151-9_0_4_load_41 | 58 | 0.0043741 | 0.0010963 | 0 | 0 |  | 1 | TRUE | wye
48 | LV_151-9_0_4_load_58 | 59 | 0.0015302 | 0.00038351 | 0 | 0 |  | 1 | TRUE | wye
49 | LV_151-9_0_4_load_42 | 60 | 0.017913 | 0.0044895 | 0 | 0 |  | 1 | TRUE | wye
50 | LV_151-9_0_4_load_45 | 63 | 0.01011 | 0.0025339 | 0 | 0 |  | 1 | TRUE | wye
51 | LV_151-9_0_4_load_46 | 64 | 0.0029195 | 0.0007317 | 0 | 0 |  | 1 | TRUE | wye
52 | LV_151-9_0_4_load_52 | 65 | 0.0021683 | 0.00054342 | 0 | 0 |  | 1 | TRUE | wye
53 | LV_151-9_0_4_load_55 | 66 | 0.00074764 | 0.00018738 | 0 | 0 |  | 1 | TRUE | wye
54 | LV_151-9_0_4_load_64 | 68 | 0.0016089 | 0.00040322 | 0 | 0 |  | 1 | TRUE | wye
55 | LV_151-9_0_4_load_65 | 69 | 0.0049515 | 0.001241 | 0 | 0 |  | 1 | TRUE | wye
56 | LV_151-9_0_4_load_56 | 70 | 0.00083222 | 0.00020857 | 0 | 0 |  | 1 | TRUE | wye
57 | LV_151-9_0_4_load_63 | 71 | 0.0025077 | 0.00062848 | 0 | 0 |  | 1 | TRUE | wye
58 | LV_151-9_0_4_load_66 | 72 | 0.00075597 | 0.00018946 | 0 | 0 |  | 1 | TRUE | wye
59 | LV_151-9_0_4_load_51 | 73 | 0.010992 | 0.002755 | 0 | 0 |  | 1 | TRUE | wye
60 | LV_151-9_0_4_load_67 | 74 | 0.0046493 | 0.0011652 | 0 | 0 |  | 1 | TRUE | wye
61 | LV_151-9_0_4_load_79 | 78 | 0.0055001 | 0.0013785 | 0 | 0 |  | 1 | TRUE | wye
62 | LV_151-9_0_4_load_124 | 79 | 0.0046048 | 0.0011541 | 0 | 0 |  | 1 | TRUE | wye
63 | LV_151-9_0_4_load_71 | 81 | 0.0062278 | 0.0015608 | 0 | 0 |  | 1 | TRUE | wye
64 | LV_151-9_0_4_load_72 | 82 | 0.0030378 | 0.00076134 | 0 | 0 |  | 1 | TRUE | wye
65 | LV_151-9_0_4_load_73 | 83 | 0.0032833 | 0.00082288 | 0 | 0 |  | 1 | TRUE | wye
66 | LV_151-9_0_4_load_74 | 84 | 0.0062276 | 0.0015608 | 0 | 0 |  | 1 | TRUE | wye
67 | LV_151-9_0_4_load_77 | 85 | 0.0044713 | 0.0011206 | 0 | 0 |  | 1 | TRUE | wye
68 | LV_151-9_0_4_load_76 | 86 | 0.020919 | 0.0052429 | 0 | 0 |  | 1 | TRUE | wye
69 | LV_151-9_0_4_load_80 | 87 | 0.0086512 | 0.0021682 | 0 | 0 |  | 1 | TRUE | wye
70 | LV_151-9_0_4_load_81 | 88 | 0.0046965 | 0.0011771 | 0 | 0 |  | 1 | TRUE | wye
71 | LV_151-9_0_4_load_84 | 89 | 0.0040025 | 0.0010031 | 0 | 0 |  | 1 | TRUE | wye
72 | LV_151-9_0_4_load_93 | 90 | 0.0041108 | 0.0010303 | 0 | 0 |  | 1 | TRUE | wye
73 | LV_151-9_0_4_load_82 | 91 | 0.0040936 | 0.001026 | 0 | 0 |  | 1 | TRUE | wye
74 | LV_151-9_0_4_load_91 | 92 | 0.002445 | 0.00061278 | 0 | 0 |  | 1 | TRUE | wye
75 | LV_151-9_0_4_load_83 | 93 | 0.0037199 | 0.0009323 | 0 | 0 |  | 1 | TRUE | wye
76 | LV_151-9_0_4_load_85 | 94 | 0.0072828 | 0.0018253 | 0 | 0 |  | 1 | TRUE | wye
77 | LV_151-9_0_4_load_86 | 95 | 0.0037984 | 0.00095197 | 0 | 0 |  | 1 | TRUE | wye
78 | LV_151-9_0_4_load_97 | 96 | 0.0030469 | 0.00076363 | 0 | 0 |  | 1 | TRUE | wye
79 | LV_151-9_0_4_load_89 | 98 | 0.0014105 | 0.0003535 | 0 | 0 |  | 1 | TRUE | wye
80 | LV_151-9_0_4_load_109 | 99 | 0.0021032 | 0.00052711 | 0 | 0 |  | 1 | TRUE | wye
81 | LV_151-9_0_4_load_110 | 100 | 0.0020201 | 0.00050628 | 0 | 0 |  | 1 | TRUE | wye
82 | LV_151-9_0_4_load_90 | 101 | 0.0035862 | 0.00089878 | 0 | 0 |  | 1 | TRUE | wye
83 | LV_151-9_0_4_load_96 | 103 | 0.0022597 | 0.00056633 | 0 | 0 |  | 1 | TRUE | wye
84 | LV_151-9_0_4_load_133 | 105 | 0.0056251 | 0.0014098 | 0 | 0 |  | 1 | TRUE | wye
85 | LV_151-9_0_4_load_131 | 106 | 0.0060455 | 0.0015152 | 0 | 0 |  | 1 | TRUE | wye
86 | LV_151-9_0_4_load_95 | 107 | 0.0047322 | 0.001186 | 0 | 0 |  | 1 | TRUE | wye
87 | LV_151-9_0_4_load_118 | 108 | 0.0039465 | 0.00098907 | 0 | 0 |  | 1 | TRUE | wye
88 | LV_151-9_0_4_load_125 | 109 | 0.0018356 | 0.00046003 | 0 | 0 |  | 1 | TRUE | wye
89 | LV_151-9_0_4_load_135 | 110 | 0.0063225 | 0.0015846 | 0 | 0 |  | 1 | TRUE | wye
90 | LV_151-9_0_4_load_132 | 111 | 0.0063585 | 0.0015936 | 0 | 0 |  | 1 | TRUE | wye
91 | LV_151-9_0_4_load_117 | 112 | 0.0053598 | 0.0013433 | 0 | 0 |  | 1 | TRUE | wye
92 | LV_151-9_0_4_load_126 | 113 | 0.0015789 | 0.0003957 | 0 | 0 |  | 1 | TRUE | wye
93 | LV_151-9_0_4_load_112 | 114 | 0.0022628 | 0.00056711 | 0 | 0 |  | 1 | TRUE | wye
94 | LV_151-9_0_4_load_98 | 116 | 0.0029635 | 0.00074272 | 0 | 0 |  | 1 | TRUE | wye
95 | LV_151-9_0_4_load_101 | 118 | 0.0021896 | 0.00054876 | 0 | 0 |  | 1 | TRUE | wye
96 | LV_151-9_0_4_load_102 | 119 | 0.005525 | 0.0013847 | 0 | 0 |  | 1 | TRUE | wye
97 | LV_151-9_0_4_load_104 | 120 | 0.0032384 | 0.00081162 | 0 | 0 |  | 1 | TRUE | wye
98 | LV_151-9_0_4_load_119 | 121 | 0.0056355 | 0.0014124 | 0 | 0 |  | 1 | TRUE | wye
99 | LV_151-9_0_4_load_103 | 123 | 0.0027864 | 0.00069833 | 0 | 0 |  | 1 | TRUE | wye
100 | LV_151-9_0_4_load_107 | 124 | 0.0037519 | 0.00094032 | 0 | 0 |  | 1 | TRUE | wye
101 | LV_151-9_0_4_load_108 | 125 | 0.0034696 | 0.00086957 | 0 | 0 |  | 1 | TRUE | wye
102 | LV_151-9_0_4_load_111 | 126 | 0.0023314 | 0.00058431 | 0 | 0 |  | 1 | TRUE | wye
103 | LV_151-9_0_4_load_115 | 127 | 0.0034059 | 0.0008536 | 0 | 0 |  | 1 | TRUE | wye
104 | LV_151-9_0_4_load_113 | 128 | 0.0048403 | 0.0012131 | 0 | 0 |  | 1 | TRUE | wye
105 | LV_151-9_0_4_load_116 | 129 | 0.0092301 | 0.0023133 | 0 | 0 |  | 1 | TRUE | wye
106 | LV_151-9_0_4_load_120 | 130 | 0.0026132 | 0.00065494 | 0 | 0 |  | 1 | TRUE | wye
107 | LV_151-9_0_4_load_122 | 131 | 0.0071592 | 0.0017943 | 0 | 0 |  | 1 | TRUE | wye
108 | LV_151-9_0_4_load_127 | 132 | 0.0016602 | 0.00041608 | 0 | 0 |  | 1 | TRUE | wye
109 | LV_151-9_0_4_load_128 | 135 | 0.0010102 | 0.00025319 | 0 | 0 |  | 1 | TRUE | wye
110 | LV_151-9_0_4_load_142 | 136 | 0.0086716 | 0.0021733 | 0 | 0 |  | 1 | TRUE | wye
111 | LV_151-9_0_4_load_143 | 137 | 0.0061847 | 0.00155 | 0 | 0 |  | 1 | TRUE | wye
112 | LV_151-9_0_4_load_134 | 138 | 0.0034483 | 0.00086423 | 0 | 0 |  | 1 | TRUE | wye
113 | LV_151-9_0_4_load_136 | 139 | 0.001613 | 0.00040425 | 0 | 0 |  | 1 | TRUE | wye
114 | LV_151-9_0_4_load_137 | 140 | 0.0021748 | 0.00054505 | 0 | 0 |  | 1 | TRUE | wye
115 | LV_151-9_0_4_load_149 | 141 | 0.0019872 | 0.00049804 | 0 | 0 |  | 1 | TRUE | wye
116 | LV_151-9_0_4_load_138 | 142 | 0.0019039 | 0.00047717 | 0 | 0 |  | 1 | TRUE | wye
117 | LV_151-9_0_4_load_139 | 143 | 0.001904 | 0.00047719 | 0 | 0 |  | 1 | TRUE | wye
118 | LV_151-9_0_4_load_141 | 145 | 0.0080582 | 0.0020196 | 0 | 0 |  | 1 | TRUE | wye
119 | LV_151-9_0_4_load_146 | 146 | 0.0013854 | 0.0003472 | 0 | 0 |  | 1 | TRUE | wye
120 | LV_151-9_0_4_load_147 | 147 | 0.0018266 | 0.00045779 | 0 | 0 |  | 1 | TRUE | wye

## ext_grid
| name | bus | vm_pu | va_degree | slack_weight | in_service
0 |  | 79 | 1 | 0 | 1 | TRUE

## line
| name | std_type | from_bus | to_bus | length_km | r_ohm_per_km | x_ohm_per_km | c_nf_per_km | g_us_per_km | max_i_ka | df | parallel | type | in_service
0 | LV_151-9_0_4_line_0 |  | 0 | 1 | 0.024108 | 0.125 | 0.08 | 261 | 0 | 0.364 | 1 | 1 | cs | TRUE
1 | LV_151-9_0_4_line_1 |  | 1 | 2 | 0.01264 | 0.125 | 0.08 | 261 | 0 | 0.364 | 1 | 1 | cs | TRUE
2 | LV_151-9_0_4_line_2 |  | 2 | 3 | 0.004856 | 0.125 | 0.08 | 261 | 0 | 0.364 | 1 | 1 | cs | TRUE
3 | LV_151-9_0_4_line_3 |  | 3 | 4 | 0.017178 | 0.125 | 0.08 | 261 | 0 | 0.364 | 1 | 1 | cs | TRUE
4 | LV_151-9_0_4_line_4 |  | 4 | 13 | 0.0059537 | 0.125 | 0.08 | 261 | 0 | 0.364 | 1 | 1 | cs | TRUE
5 | LV_151-9_0_4_line_5 |  | 5 | 6 | 0.012943 | 0.125 | 0.08 | 261 | 0 | 0.364 | 1 | 1 | cs | TRUE
6 | LV_151-9_0_4_line_6 |  | 5 | 7 | 0.0056883 | 0.125 | 0.08 | 261 | 0 | 0.364 | 1 | 1 | cs | TRUE
7 | LV_151-9_0_4_line_7 |  | 6 | 8 | 0.021263 | 0.125 | 0.08 | 261 | 0 | 0.364 | 1 | 1 | cs | TRUE
8 | LV_151-9_0_4_line_8 |  | 7 | 9 | 0.026116 | 0.125 | 0.08 | 261 | 0 | 0.364 | 1 | 1 | cs | TRUE
9 | LV_151-9_0_4_line_9 |  | 8 | 10 | 0.014072 | 0.125 | 0.08 | 261 | 0 | 0.364 | 1 | 1 | cs | TRUE
10 | LV_151-9_0_4_line_10 |  | 9 | 11 | 0.052437 | 0.125 | 0.08 | 261 | 0 | 0.364 | 1 | 1 | cs | TRUE
11 | LV_151-9_0_4_line_11 |  | 11 | 12 | 0.030016 | 0.125 | 0.08 | 261 | 0 | 0.364 | 1 | 1 | cs | TRUE
12 | LV_151-9_0_4_line_12 |  | 12 | 15 | 0.015331 | 0.125 | 0.08 | 261 | 0 | 0.364 | 1 | 1 | cs | TRUE
13 | LV_151-9_0_4_line_13 |  | 13 | 14 | 0.0018317 | 0.125 | 0.08 | 261 | 0 | 0.364 | 1 | 1 | cs | TRUE
14 | LV_151-9_0_4_line_14 |  | 14 | 16 | 0.014587 | 0.125 | 0.08 | 261 | 0 | 0.364 | 1 | 1 | cs | TRUE
15 | LV_151-9_0_4_line_15 |  | 15 | 16 | 0.0095092 | 0.125 | 0.08 | 261 | 0 | 0.364 | 1 | 1 | cs | TRUE
16 | LV_151-9_0_4_line_16 |  | 15 | 17 | 0.010508 | 0.125 | 0.08 | 261 | 0 | 0.364 | 1 | 1 | cs | TRUE
17 | LV_151-9_0_4_line_17 |  | 17 | 18 | 0.035398 | 0.125 | 0.08 | 261 | 0 | 0.364 | 1 | 1 | cs | TRUE
18 | LV_151-9_0_4_line_18 |  | 18 | 19 | 0.027939 | 0.125 | 0.08 | 261 | 0 | 0.364 | 1 | 1 | cs | TRUE
19 | LV_151-9_0_4_line_19 |  | 19 | 20 | 0.0076537 | 0.125 | 0.08 | 261 | 0 | 0.364 | 1 | 1 | cs | TRUE
20 | LV_151-9_0_4_line_20 |  | 20 | 21 | 0.013152 | 0.125 | 0.08 | 261 | 0 | 0.364 | 1 | 1 | cs | TRUE
21 | LV_151-9_0_4_line_21 |  | 21 | 27 | 0.027702 | 0.125 | 0.08 | 261 | 0 | 0.364 | 1 | 1 | cs | TRUE
22 | LV_151-9_0_4_line_22 |  | 22 | 23 | 0.013725 | 0.125 | 0.08 | 261 | 0 | 0.364 | 1 | 1 | cs | TRUE
23 | LV_151-9_0_4_line_23 |  | 23 | 24 | 0.042911 | 0.125 | 0.08 | 261 | 0 | 0.364 | 1 | 1 | cs | TRUE
24 | LV_151-9_0_4_line_24 |  | 24 | 25 | 0.01012 | 0.125 | 0.08 | 261 | 0 | 0.364 | 1 | 1 | cs | TRUE
25 | LV_151-9_0_4_line_25 |  | 24 | 26 | 0.020603 | 0.125 | 0.08 | 261 | 0 | 0.364 | 1 | 1 | cs | TRUE
26 | LV_151-9_0_4_line_26 |  | 25 | 83 | 0.020595 | 0.125 | 0.08 | 261 | 0 | 0.364 | 1 | 1 | cs | TRUE
27 | LV_151-9_0_4_line_27 |  | 26 | 146 | 0.010697 | 0.125 | 0.08 | 261 | 0 | 0.364 | 1 | 1 | cs | TRUE
28 | LV_151-9_0_4_line_28 |  | 27 | 28 | 0.017826 | 0.125 | 0.08 | 261 | 0 | 0.364 | 1 | 1 | cs | TRUE
29 | LV_151-9_0_4_line_29 |  | 28 | 29 | 0.020564 | 0.125 | 0.08 | 261 | 0 | 0.364 | 1 | 2 | cs | TRUE
30 | LV_151-9_0_4_line_30 |  | 28 | 30 | 0.0040051 | 0.125 | 0.08 | 261 | 0 | 0.364 | 1 | 1 | cs | TRUE
31 | LV_151-9_0_4_line_31 |  | 29 | 74 | 0.004839 | 0.125 | 0.08 | 261 | 0 | 0.364 | 1 | 4 | cs | TRUE
32 | LV_151-9_0_4_line_32 |  | 30 | 62 | 0.017415 | 0.125 | 0.08 | 261 | 0 | 0.364 | 1 | 1 | cs | TRUE
33 | LV_151-9_0_4_line_33 |  | 31 | 32 | 0.0082873 | 0.125 | 0.08 | 261 | 0 | 0.364 | 1 | 1 | cs | TRUE
34 | LV_151-9_0_4_line_34 |  | 31 | 33 | 0.025244 | 0.125 | 0.08 | 261 | 0 | 0.364 | 1 | 1 | cs | TRUE
35 | LV_151-9_0_4_line_35 |  | 32 | 34 | 0.042306 | 0.125 | 0.08 | 261 | 0 | 0.364 | 1 | 1 | cs | TRUE
36 | LV_151-9_0_4_line_36 |  | 33 | 35 | 0.024692 | 0.125 | 0.08 | 261 | 0 | 0.364 | 1 | 1 | cs | TRUE
37 | LV_151-9_0_4_line_37 |  | 34 | 36 | 0.049962 | 0.125 | 0.08 | 261 | 0 | 0.364 | 1 | 1 | cs | TRUE
38 | LV_151-9_0_4_line_38 |  | 34 | 37 | 0.036306 | 0.125 | 0.08 | 261 | 0 | 0.364 | 1 | 1 | cs | TRUE
39 | LV_151-9_0_4_line_39 |  | 35 | 38 | 0.028446 | 0.125 | 0.08 | 261 | 0 | 0.364 | 1 | 1 | cs | TRUE
40 | LV_151-9_0_4_line_40 |  | 36 | 39 | 0.016086 | 0.125 | 0.08 | 261 | 0 | 0.364 | 1 | 1 | cs | TRUE
41 | LV_151-9_0_4_line_41 |  | 37 | 40 | 0.025933 | 0.125 | 0.08 | 261 | 0 | 0.364 | 1 | 1 | cs | TRUE
42 | LV_151-9_0_4_line_42 |  | 38 | 41 | 0.018209 | 0.125 | 0.08 | 261 | 0 | 0.364 | 1 | 1 | cs | TRUE
43 | LV_151-9_0_4_line_43 |  | 39 | 48 | 0.0022302 | 0.125 | 0.08 | 261 | 0 | 0.364 | 1 | 1 | cs | TRUE
44 | LV_151-9_0_4_line_44 |  | 40 | 98 | 0.022123 | 0.125 | 0.08 | 261 | 0 | 0.364 | 1 | 1 | cs | TRUE
45 | LV_151-9_0_4_line_45 |  | 41 | 130 | 0.04205 | 0.125 | 0.08 | 261 | 0 | 0.364 | 1 | 1 | cs | TRUE
46 | LV_151-9_0_4_line_46 |  | 42 | 43 | 0.023889 | 0.125 | 0.08 | 261 | 0 | 0.364 | 1 | 1 | cs | TRUE
47 | LV_151-9_0_4_line_47 |  | 43 | 44 | 0.02124 | 0.125 | 0.08 | 261 | 0 | 0.364 | 1 | 1 | cs | TRUE
48 | LV_151-9_0_4_line_48 |  | 44 | 45 | 0.056685 | 0.125 | 0.08 | 261 | 0 | 0.364 | 1 | 1 | cs | TRUE
49 | LV_151-9_0_4_line_49 |  | 45 | 46 | 0.018706 | 0.125 | 0.08 | 261 | 0 | 0.364 | 1 | 1 | cs | TRUE
50 | LV_151-9_0_4_line_50 |  | 45 | 47 | 0.026084 | 0.125 | 0.08 | 261 | 0 | 0.364 | 1 | 1 | cs | TRUE
51 | LV_151-9_0_4_line_51 |  | 46 | 59 | 0.002248 | 0.125 | 0.08 | 261 | 0 | 0.364 | 1 | 1 | cs | TRUE
52 | LV_151-9_0_4_line_52 |  | 47 | 65 | 0.0066786 | 0.125 | 0.08 | 261 | 0 | 0.364 | 1 | 1 | cs | TRUE
53 | LV_151-9_0_4_line_53 |  | 48 | 73 | 0.028741 | 0.125 | 0.08 | 261 | 0 | 0.364 | 1 | 1 | cs | TRUE
54 | LV_151-9_0_4_line_54 |  | 49 | 50 | 0.0011544 | 0.125 | 0.08 | 261 | 0 | 0.364 | 1 | 1 | cs | TRUE
55 | LV_151-9_0_4_line_55 |  | 49 | 51 | 0.014833 | 0.125 | 0.08 | 261 | 0 | 0.364 | 1 | 1 | cs | TRUE
56 | LV_151-9_0_4_line_56 |  | 50 | 52 | 0.022901 | 0.125 | 0.08 | 261 | 0 | 0.364 | 1 | 1 | cs | TRUE
57 | LV_151-9_0_4_line_57 |  | 51 | 53 | 0.011442 | 0.125 | 0.08 | 261 | 0 | 0.364 | 1 | 1 | cs | TRUE
58 | LV_151-9_0_4_line_58 |  | 52 | 54 | 0.01817 | 0.125 | 0.08 | 261 | 0 | 0.364 | 1 | 1 | cs | TRUE
59 | LV_151-9_0_4_line_59 |  | 53 | 55 | 0.0063772 | 0.125 | 0.08 | 261 | 0 | 0.364 | 1 | 1 | cs | TRUE
60 | LV_151-9_0_4_line_60 |  | 54 | 56 | 0.0079599 | 0.125 | 0.08 | 261 | 0 | 0.364 | 1 | 1 | cs | TRUE
61 | LV_151-9_0_4_line_61 |  | 55 | 57 | 0.021459 | 0.125 | 0.08 | 261 | 0 | 0.364 | 1 | 1 | cs | TRUE
62 | LV_151-9_0_4_line_62 |  | 56 | 71 | 0.012126 | 0.125 | 0.08 | 261 | 0 | 0.364 | 1 | 1 | cs | TRUE
63 | LV_151-9_0_4_line_63 |  | 58 | 59 | 0.021332 | 0.125 | 0.08 | 261 | 0 | 0.364 | 1 | 1 | cs | TRUE
64 | LV_151-9_0_4_line_64 |  | 60 | 61 | 0.011375 | 0.125 | 0.08 | 261 | 0 | 0.364 | 1 | 1 | cs | TRUE
65 | LV_151-9_0_4_line_65 |  | 60 | 62 | 0.017751 | 0.125 | 0.08 | 261 | 0 | 0.364 | 1 | 1 | cs | TRUE
66 | LV_151-9_0_4_line_66 |  | 61 | 63 | 0.017438 | 0.125 | 0.08 | 261 | 0 | 0.364 | 1 | 1 | cs | TRUE
67 | LV_151-9_0_4_line_67 |  | 61 | 64 | 0.022887 | 0.125 | 0.08 | 261 | 0 | 0.364 | 1 | 1 | cs | TRUE
68 | LV_151-9_0_4_line_68 |  | 63 | 65 | 0.020869 | 0.125 | 0.08 | 261 | 0 | 0.364 | 1 | 1 | cs | TRUE
69 | LV_151-9_0_4_line_69 |  | 64 | 66 | 0.0091775 | 0.125 | 0.08 | 261 | 0 | 0.364 | 1 | 1 | cs | TRUE
70 | LV_151-9_0_4_line_70 |  | 66 | 70 | 0.0035857 | 0.125 | 0.08 | 261 | 0 | 0.364 | 1 | 1 | cs | TRUE
71 | LV_151-9_0_4_line_71 |  | 67 | 68 | 0.003057 | 0.125 | 0.08 | 261 | 0 | 0.364 | 1 | 1 | cs | TRUE
72 | LV_151-9_0_4_line_72 |  | 67 | 69 | 0.011268 | 0.125 | 0.08 | 261 | 0 | 0.364 | 1 | 1 | cs | TRUE
73 | LV_151-9_0_4_line_73 |  | 68 | 71 | 0.010154 | 0.125 | 0.08 | 261 | 0 | 0.364 | 1 | 1 | cs | TRUE
74 | LV_151-9_0_4_line_74 |  | 69 | 72 | 0.011244 | 0.125 | 0.08 | 261 | 0 | 0.364 | 1 | 1 | cs | TRUE
75 | LV_151-9_0_4_line_75 |  | 70 | 72 | 0.0035381 | 0.125 | 0.08 | 261 | 0 | 0.364 | 1 | 1 | cs | TRUE
76 | LV_151-9_0_4_line_76 |  | 74 | 75 | 0.010096 | 0.125 | 0.08 | 261 | 0 | 0.364 | 1 | 4 | cs | TRUE
77 | LV_151-9_0_4_line_77 |  | 75 | 76 | 0.027384 | 0.125 | 0.08 | 261 | 0 | 0.364 | 1 | 4 | cs | TRUE
78 | LV_151-9_0_4_line_78 |  | 76 | 77 | 0.018574 | 0.125 | 0.08 | 261 | 0 | 0.364 | 1 | 4 | cs | TRUE
79 | LV_151-9_0_4_line_79 |  | 76 | 78 | 0.0096647 | 0.125 | 0.08 | 261 | 0 | 0.364 | 1 | 4 | cs | TRUE
80 | LV_151-9_0_4_line_80 |  | 77 | 79 | 8.5511e-05 | 0.125 | 0.08 | 261 | 0 | 0.364 | 1 | 4 | cs | TRUE
81 | LV_151-9_0_4_line_81 |  | 78 | 80 | 0.025556 | 0.125 | 0.08 | 261 | 0 | 0.364 | 1 | 4 | cs | TRUE
82 | LV_151-9_0_4_line_82 |  | 80 | 87 | 0.018191 | 0.125 | 0.08 | 261 | 0 | 0.364 | 1 | 4 | cs | TRUE
83 | LV_151-9_0_4_line_83 |  | 80 | 88 | 0.020147 | 0.125 | 0.08 | 261 | 0 | 0.364 | 1 | 1 | cs | TRUE
84 | LV_151-9_0_4_line_84 |  | 80 | 86 | 0.021966 | 0.125 | 0.08 | 261 | 0 | 0.364 | 1 | 1 | cs | TRUE
85 | LV_151-9_0_4_line_85 |  | 81 | 82 | 0.017185 | 0.125 | 0.08 | 261 | 0 | 0.364 | 1 | 1 | cs | TRUE
86 | LV_151-9_0_4_line_86 |  | 81 | 83 | 0.0099389 | 0.125 | 0.08 | 261 | 0 | 0.364 | 1 | 1 | cs | TRUE
87 | LV_151-9_0_4_line_87 |  | 82 | 84 | 0.013426 | 0.125 | 0.08 | 261 | 0 | 0.364 | 1 | 1 | cs | TRUE
88 | LV_151-9_0_4_line_88 |  | 84 | 85 | 0.011798 | 0.125 | 0.08 | 261 | 0 | 0.364 | 1 | 1 | cs | TRUE
89 | LV_151-9_0_4_line_89 |  | 85 | 86 | 0.019288 | 0.125 | 0.08 | 261 | 0 | 0.364 | 1 | 1 | cs | TRUE
90 | LV_151-9_0_4_line_90 |  | 87 | 89 | 0.01843 | 0.125 | 0.08 | 261 | 0 | 0.364 | 1 | 4 | cs | TRUE
91 | LV_151-9_0_4_line_91 |  | 88 | 90 | 0.010131 | 0.125 | 0.08 | 261 | 0 | 0.364 | 1 | 1 | cs | TRUE
92 | LV_151-9_0_4_line_92 |  | 89 | 91 | 0.007436 | 0.125 | 0.08 | 261 | 0 | 0.364 | 1 | 4 | cs | TRUE
93 | LV_151-9_0_4_line_93 |  | 90 | 92 | 0.023026 | 0.125 | 0.08 | 261 | 0 | 0.364 | 1 | 1 | cs | TRUE
94 | LV_151-9_0_4_line_94 |  | 91 | 93 | 0.0088883 | 0.125 | 0.08 | 261 | 0 | 0.364 | 1 | 4 | cs | TRUE
95 | LV_151-9_0_4_line_95 |  | 92 | 101 | 0.0066726 | 0.125 | 0.08 | 261 | 0 | 0.364 | 1 | 1 | cs | TRUE
96 | LV_151-9_0_4_line_96 |  | 93 | 94 | 0.0019162 | 0.125 | 0.08 | 261 | 0 | 0.364 | 1 | 4 | cs | TRUE
97 | LV_151-9_0_4_line_97 |  | 94 | 95 | 0.0018974 | 0.125 | 0.08 | 261 | 0 | 0.364 | 1 | 4 | cs | TRUE
98 | LV_151-9_0_4_line_98 |  | 95 | 96 | 0.019491 | 0.125 | 0.08 | 261 | 0 | 0.364 | 1 | 2 | cs | TRUE
99 | LV_151-9_0_4_line_99 |  | 96 | 97 | 0.032367 | 0.125 | 0.08 | 261 | 0 | 0.364 | 1 | 2 | cs | TRUE
100 | LV_151-9_0_4_line_100 |  | 97 | 114 | 0.0050144 | 0.125 | 0.08 | 261 | 0 | 0.364 | 1 | 1 | cs | TRUE
101 | LV_151-9_0_4_line_101 |  | 97 | 115 | 0.027399 | 0.125 | 0.08 | 261 | 0 | 0.364 | 1 | 1 | cs | TRUE
102 | LV_151-9_0_4_line_102 |  | 98 | 99 | 0.017164 | 0.125 | 0.08 | 261 | 0 | 0.364 | 1 | 1 | cs | TRUE
103 | LV_151-9_0_4_line_103 |  | 99 | 100 | 0.0024733 | 0.125 | 0.08 | 261 | 0 | 0.364 | 1 | 1 | cs | TRUE
104 | LV_151-9_0_4_line_104 |  | 100 | 126 | 0.021023 | 0.125 | 0.08 | 261 | 0 | 0.364 | 1 | 1 | cs | TRUE
105 | LV_151-9_0_4_line_105 |  | 101 | 102 | 0.014636 | 0.125 | 0.08 | 261 | 0 | 0.364 | 1 | 1 | cs | TRUE
106 | LV_151-9_0_4_line_106 |  | 102 | 103 | 0.018969 | 0.125 | 0.08 | 261 | 0 | 0.364 | 1 | 1 | cs | TRUE
107 | LV_151-9_0_4_line_107 |  | 103 | 109 | 0.016181 | 0.125 | 0.08 | 261 | 0 | 0.364 | 1 | 1 | cs | TRUE
108 | LV_151-9_0_4_line_108 |  | 104 | 105 | 0.0028435 | 0.125 | 0.08 | 261 | 0 | 0.364 | 1 | 1 | cs | TRUE
109 | LV_151-9_0_4_line_109 |  | 104 | 106 | 0.024132 | 0.125 | 0.08 | 261 | 0 | 0.364 | 1 | 1 | cs | TRUE
110 | LV_151-9_0_4_line_110 |  | 105 | 110 | 0.043606 | 0.125 | 0.08 | 261 | 0 | 0.364 | 1 | 1 | cs | TRUE
111 | LV_151-9_0_4_line_111 |  | 106 | 111 | 0.0044141 | 0.125 | 0.08 | 261 | 0 | 0.364 | 1 | 1 | cs | TRUE
112 | LV_151-9_0_4_line_112 |  | 107 | 108 | 0.020572 | 0.125 | 0.08 | 261 | 0 | 0.364 | 1 | 1 | cs | TRUE
113 | LV_151-9_0_4_line_113 |  | 108 | 112 | 0.0028593 | 0.125 | 0.08 | 261 | 0 | 0.364 | 1 | 1 | cs | TRUE
114 | LV_151-9_0_4_line_114 |  | 109 | 113 | 0.0094487 | 0.125 | 0.08 | 261 | 0 | 0.364 | 1 | 1 | cs | TRUE
115 | LV_151-9_0_4_line_115 |  | 110 | 138 | 0.030269 | 0.125 | 0.08 | 261 | 0 | 0.364 | 1 | 1 | cs | TRUE
116 | LV_151-9_0_4_line_116 |  | 111 | 134 | 0.020191 | 0.125 | 0.08 | 261 | 0 | 0.364 | 1 | 1 | cs | TRUE
117 | LV_151-9_0_4_line_117 |  | 112 | 122 | 0.023049 | 0.125 | 0.08 | 261 | 0 | 0.364 | 1 | 1 | cs | TRUE
118 | LV_151-9_0_4_line_118 |  | 113 | 132 | 0.0074269 | 0.125 | 0.08 | 261 | 0 | 0.364 | 1 | 1 | cs | TRUE
119 | LV_151-9_0_4_line_119 |  | 114 | 128 | 0.019693 | 0.125 | 0.08 | 261 | 0 | 0.364 | 1 | 1 | cs | TRUE
120 | LV_151-9_0_4_line_120 |  | 115 | 124 | 0.033536 | 0.125 | 0.08 | 261 | 0 | 0.364 | 1 | 1 | cs | TRUE
121 | LV_151-9_0_4_line_121 |  | 115 | 125 | 0.014286 | 0.125 | 0.08 | 261 | 0 | 0.364 | 1 | 1 | cs | TRUE
122 | LV_151-9_0_4_line_122 |  | 115 | 123 | 0.013428 | 0.125 | 0.08 | 261 | 0 | 0.364 | 1 | 1 | cs | TRUE
123 | LV_151-9_0_4_line_123 |  | 116 | 117 | 0.021425 | 0.125 | 0.08 | 261 | 0 | 0.364 | 1 | 1 | cs | TRUE
124 | LV_151-9_0_4_line_124 |  | 117 | 118 | 0.0174 | 0.125 | 0.08 | 261 | 0 | 0.364 | 1 | 1 | cs | TRUE
125 | LV_151-9_0_4_line_125 |  | 117 | 119 | 0.014022 | 0.125 | 0.08 | 261 | 0 | 0.364 | 1 | 1 | cs | TRUE
126 | LV_151-9_0_4_line_126 |  | 119 | 120 | 0.022605 | 0.125 | 0.08 | 261 | 0 | 0.364 | 1 | 1 | cs | TRUE
127 | LV_151-9_0_4_line_127 |  | 120 | 123 | 0.0081426 | 0.125 | 0.08 | 261 | 0 | 0.364 | 1 | 1 | cs | TRUE
128 | LV_151-9_0_4_line_128 |  | 121 | 122 | 0.024033 | 0.125 | 0.08 | 261 | 0 | 0.364 | 1 | 1 | cs | TRUE
129 | LV_151-9_0_4_line_129 |  | 122 | 128 | 0.014968 | 0.125 | 0.08 | 261 | 0 | 0.364 | 1 | 1 | cs | TRUE
130 | LV_151-9_0_4_line_130 |  | 124 | 126 | 0.0011938 | 0.125 | 0.08 | 261 | 0 | 0.364 | 1 | 1 | cs | TRUE
131 | LV_151-9_0_4_line_131 |  | 125 | 127 | 0.017415 | 0.125 | 0.08 | 261 | 0 | 0.364 | 1 | 1 | cs | TRUE
132 | LV_151-9_0_4_line_132 |  | 127 | 129 | 0.00010999 | 0.125 | 0.08 | 261 | 0 | 0.364 | 1 | 1 | cs | TRUE
133 | LV_151-9_0_4_line_133 |  | 130 | 131 | 0.0043649 | 0.125 | 0.08 | 261 | 0 | 0.364 | 1 | 1 | cs | TRUE
134 | LV_151-9_0_4_line_134 |  | 132 | 133 | 0.011606 | 0.125 | 0.08 | 261 | 0 | 0.364 | 1 | 1 | cs | TRUE
135 | LV_151-9_0_4_line_135 |  | 133 | 134 | 0.030842 | 0.125 | 0.08 | 261 | 0 | 0.364 | 1 | 1 | cs | TRUE
136 | LV_151-9_0_4_line_136 |  | 133 | 135 | 0.0078213 | 0.125 | 0.08 | 261 | 0 | 0.364 | 1 | 1 | cs | TRUE
137 | LV_151-9_0_4_line_137 |  | 134 | 136 | 0.0018787 | 0.125 | 0.08 | 261 | 0 | 0.364 | 1 | 1 | cs | TRUE
138 | LV_151-9_0_4_line_138 |  | 136 | 137 | 0.035124 | 0.125 | 0.08 | 261 | 0 | 0.364 | 1 | 1 | cs | TRUE
139 | LV_151-9_0_4_line_139 |  | 137 | 145 | 0.0066064 | 0.125 | 0.08 | 261 | 0 | 0.364 | 1 | 1 | cs | TRUE
140 | LV_151-9_0_4_line_140 |  | 138 | 139 | 0.028675 | 0.125 | 0.08 | 261 | 0 | 0.364 | 1 | 1 | cs | TRUE
141 | LV_151-9_0_4_line_141 |  | 139 | 140 | 0.014639 | 0.125 | 0.08 | 261 | 0 | 0.364 | 1 | 1 | cs | TRUE
142 | LV_151-9_0_4_line_142 |  | 140 | 141 | 0.01338 | 0.125 | 0.08 | 261 | 0 | 0.364 | 1 | 1 | cs | TRUE
143 | LV_151-9_0_4_line_143 |  | 142 | 143 | 0.014661 | 0.125 | 0.08 | 261 | 0 | 0.364 | 1 | 1 | cs | TRUE
144 | LV_151-9_0_4_line_144 |  | 142 | 144 | 0.015443 | 0.125 | 0.08 | 261 | 0 | 0.364 | 1 | 1 | cs | TRUE
145 | LV_151-9_0_4_line_145 |  | 144 | 145 | 0.015685 | 0.125 | 0.08 | 261 | 0 | 0.364 | 1 | 1 | cs | TRUE
146 | LV_151-9_0_4_line_146 |  | 146 | 147 | 0.012196 | 0.125 | 0.08 | 261 | 0 | 0.364 | 1 | 1 | cs | TRUE

## trafo
| name | std_type | hv_bus | lv_bus | sn_mva | vn_hv_kv | vn_lv_kv | vk_percent | vkr_percent | pfe_kw | i0_percent | shift_degree | tap_side | tap_neutral | tap_min | tap_max | tap_step_percent | tap_step_degree | tap_pos | tap_phase_shifter | parallel | df | in_service
0 | LV_151-9_0_4_trafo_124 | 0.63 MVA 20/0.4 kV | 148 | 79 | 0.63 | 20 | 0.4 | 6 | 1.206 | 1.65 | 0.2619 | 150 | hv | 0 | -2 | 2 | 2.5 | 0 | 0 | FALSE | 1 | 1 | TRUE

## line_geodata
| x0 | y0 | x1 | y1 | x2 | y2 | x3 | y3 | x4 | y4
0 | 2687708.7239 | 1238926.419 | 2687709.078 | 1238928.068 | 2687713.7805 | 1238949.9904
1 | 2687713.7805 | 1238949.9904 | 2687716.4316 | 1238962.3497
2 | 2687717.45 | 1238967.0977 | 2687716.4316 | 1238962.3497
3 | 2687717.45 | 1238967.0977 | 2687724.9432 | 1238968.3426 | 2687733.3344 | 1238970.2457 | 2687734.2644 | 1238970.5486
4 | 2687739.9253 | 1238972.3925 | 2687734.2644 | 1238970.5486
5 | 2687797.412 | 1238893.7896 | 2687786.6383 | 1238886.6172
6 | 2687797.412 | 1238893.7896 | 2687802.1471 | 1238896.9418
7 | 2687775.5974 | 1238904.7894 | 2687786.6383 | 1238886.6172 | 2687786.6383 | 1238886.6172
8 | 2687820.4623 | 1238914.0594 | 2687818.2572 | 1238907.6666 | 2687802.1471 | 1238896.9418
9 | 2687775.5974 | 1238904.7894 | 2687763.4108 | 1238897.7528
10 | 2687820.4623 | 1238914.0594 | 2687799.6559 | 1238937.8246 | 2687786.7028 | 1238954.1636
11 | 2687768.056 | 1238977.6848 | 2687786.7028 | 1238954.1636
12 | 2687758.5317 | 1238989.6987 | 2687768.056 | 1238977.6848
13 | 2687741.6669 | 1238972.9598 | 2687739.9253 | 1238972.3925
14 | 2687741.6669 | 1238972.9598 | 2687743.4901 | 1238973.5537 | 2687749.0375 | 1238977.9833 | 2687752.5446 | 1238982.311
15 | 2687758.5317 | 1238989.6987 | 2687752.5446 | 1238982.311
16 | 2687758.5317 | 1238989.6987 | 2687752.0036 | 1238997.9324
17 | 2687730.0112 | 1239025.6701 | 2687752.0036 | 1238997.9324
18 | 2687730.0112 | 1239025.6701 | 2687728.5105 | 1239053.5685
19 | 2687728.5105 | 1239053.5685 | 2687728.0994 | 1239061.2111
20 | 2687727.393 | 1239074.3445 | 2687728.0994 | 1239061.2111
21 | 2687727.393 | 1239074.3445 | 2687721.9654 | 1239101.5092
22 | 2687801.2608 | 1239013.4142 | 2687805.6815 | 1239000.4208
23 | 2687843.4208 | 1239021.4082 | 2687801.2608 | 1239013.4142
24 | 2687840.6699 | 1239031.147 | 2687843.4208 | 1239021.4082
25 | 2687849.0216 | 1239001.5806 | 2687843.4208 | 1239021.4082
26 | 2687840.6699 | 1239031.147 | 2687835.0715 | 1239050.9662
27 | 2687849.0216 | 1239001.5806 | 2687851.9293 | 1238991.2868
28 | 2687718.4727 | 1239118.9895 | 2687721.9654 | 1239101.5092
29 | 2687718.4727 | 1239118.9895 | 2687738.4985 | 1239123.9111
30 | 2687718.4727 | 1239118.9895 | 2687717.3946 | 1239122.8468
31 | 2687738.4985 | 1239123.9111 | 2687743.2038 | 1239125.0409
32 | 2687712.7064 | 1239139.6193 | 2687717.3946 | 1239122.8468
33 | 2687646.6813 | 1239403.6137 | 2687650.0004 | 1239396.02
34 | 2687662.0735 | 1239423.622 | 2687646.6813 | 1239403.6137
35 | 2687643.9545 | 1239362.388 | 2687658.9565 | 1239375.53 | 2687650.0004 | 1239396.02
36 | 2687662.0735 | 1239423.622 | 2687678.3824 | 1239405.0822
37 | 2687597.4933 | 1239375.9011 | 2687608.8714 | 1239377.3144 | 2687614.312 | 1239376.1494 | 2687621.8545 | 1239374.5373 | 2687643.9545 | 1239362.388
38 | 2687643.9545 | 1239362.388 | 2687673.0755 | 1239340.7061
39 | 2687678.3824 | 1239405.0822 | 2687687.6226 | 1239394.5782 | 2687695.5624 | 1239382.4981
40 | 2687597.4933 | 1239375.9011 | 2687602.9765 | 1239364.6739 | 2687605.2811 | 1239361.9195
41 | 2687673.0755 | 1239340.7061 | 2687676.9028 | 1239337.8565 | 2687692.2488 | 1239323.2865
42 | 2687695.5624 | 1239382.4981 | 2687701.9611 | 1239372.763 | 2687706.1983 | 1239367.7558
43 | 2687605.2811 | 1239361.9195 | 2687606.7123 | 1239360.2091
44 | 2687708.2923 | 1239308.0544 | 2687692.2488 | 1239323.2865
45 | 2687706.1983 | 1239367.7558 | 2687726.4578 | 1239343.8149 | 2687718.1881 | 1239337.0444
46 | 2687594.2035 | 1239301.3282 | 2687609.7951 | 1239283.2292
47 | 2687609.7951 | 1239283.2292 | 2687623.6581 | 1239267.1367
48 | 2687660.655 | 1239224.1898 | 2687623.6581 | 1239267.1367
49 | 2687660.655 | 1239224.1898 | 2687645.7149 | 1239212.9326
50 | 2687660.655 | 1239224.1898 | 2687677.6711 | 1239204.4202
51 | 2687645.7149 | 1239212.9326 | 2687643.9195 | 1239211.5798
52 | 2687682.0278 | 1239199.3584 | 2687677.6711 | 1239204.4202
53 | 2687606.7123 | 1239360.2091 | 2687624.5363 | 1239338.9066 | 2687625.266 | 1239338.2747
54 | 2687613.0374 | 1239134.3474 | 2687613.4602 | 1239133.2732
55 | 2687613.0374 | 1239134.3474 | 2687609.2923 | 1239143.8625 | 2687608.246 | 1239148.35
56 | 2687624.3235 | 1239113.5735 | 2687619.1476 | 1239118.8231 | 2687613.4602 | 1239133.2732
57 | 2687605.6479 | 1239159.4926 | 2687608.246 | 1239148.35
58 | 2687641.5846 | 1239119.2486 | 2687624.3235 | 1239113.5735 | 2687624.3235 | 1239113.5735
59 | 2687604.1998 | 1239165.7033 | 2687605.6479 | 1239159.4926
60 | 2687649.1462 | 1239121.7347 | 2687641.5846 | 1239119.2486
61 | 2687604.1998 | 1239165.7033 | 2687599.327 | 1239186.602 | 2687599.327 | 1239186.602
62 | 2687649.1462 | 1239121.7347 | 2687650.987 | 1239122.3399 | 2687660.8604 | 1239124.8533
63 | 2687643.9195 | 1239211.5798 | 2687638.1523 | 1239207.2343 | 2687625.6915 | 1239200.6125
64 | 2687701.6199 | 1239166.5529 | 2687705.9497 | 1239156.0341
65 | 2687712.7064 | 1239139.6193 | 2687705.9497 | 1239156.0341
66 | 2687701.6199 | 1239166.5529 | 2687693.1193 | 1239181.7783
67 | 2687701.6199 | 1239166.5529 | 2687681.338 | 1239159.526 | 2687680.0051 | 1239159.0305
68 | 2687682.0278 | 1239199.3584 | 2687685.6605 | 1239195.1379 | 2687693.1193 | 1239181.7783
69 | 2687680.0051 | 1239159.0305 | 2687673.5517 | 1239156.6312 | 2687672.3118 | 1239154.7029
70 | 2687670.3724 | 1239151.6869 | 2687672.3118 | 1239154.7029
71 | 2687673.6629 | 1239128.1122 | 2687670.7004 | 1239127.3581
72 | 2687673.6629 | 1239128.1122 | 2687669.4769 | 1239138.5737
73 | 2687660.8604 | 1239124.8533 | 2687670.7004 | 1239127.3581
74 | 2687668.4589 | 1239148.7108 | 2687666.5861 | 1239145.7983 | 2687669.4769 | 1239138.5737
75 | 2687670.3724 | 1239151.6869 | 2687668.4589 | 1239148.7108
76 | 2687753.0399 | 1239127.3062 | 2687751.5762 | 1239127.0511 | 2687743.2038 | 1239125.0409
77 | 2687753.0399 | 1239127.3062 | 2687768.0316 | 1239129.9185 | 2687779.7137 | 1239133.3159
78 | 2687779.7137 | 1239133.3159 | 2687768.5638 | 1239136.8981 | 2687763.6435 | 1239141.74
79 | 2687779.7137 | 1239133.3159 | 2687789.1767 | 1239135.2796
80 | 2687763.5825 | 1239141.8 | 2687763.6435 | 1239141.74
81 | 2687813.752 | 1239142.0921 | 2687801.5228 | 1239137.8416 | 2687789.1767 | 1239135.2796
82 | 2687813.752 | 1239142.0921 | 2687806.3464 | 1239158.7072
83 | 2687813.752 | 1239142.0921 | 2687832.2618 | 1239150.0462
84 | 2687813.752 | 1239142.0921 | 2687818.9863 | 1239120.7593
85 | 2687832.559 | 1239060.5782 | 2687828.9007 | 1239077.369
86 | 2687832.559 | 1239060.5782 | 2687833.2424 | 1239057.4412 | 2687835.0715 | 1239050.9662
87 | 2687826.0426 | 1239090.487 | 2687828.9007 | 1239077.369
88 | 2687826.0426 | 1239090.487 | 2687823.5309 | 1239102.0149
89 | 2687818.9863 | 1239120.7593 | 2687823.0978 | 1239104.0027 | 2687823.5309 | 1239102.0149
90 | 2687806.3464 | 1239158.7072 | 2687798.8434 | 1239175.541
91 | 2687841.5697 | 1239154.046 | 2687832.2618 | 1239150.0462
92 | 2687795.8161 | 1239182.3329 | 2687798.8434 | 1239175.541
93 | 2687841.5697 | 1239154.046 | 2687862.7251 | 1239163.137
94 | 2687795.8161 | 1239182.3329 | 2687792.1976 | 1239190.4513
95 | 2687868.8557 | 1239165.7714 | 2687862.7251 | 1239163.137
96 | 2687792.1976 | 1239190.4513 | 2687791.4176 | 1239192.2015
97 | 2687791.4176 | 1239192.2015 | 2687790.8823 | 1239193.4023 | 2687790.692 | 1239193.953
98 | 2687784.3233 | 1239212.3747 | 2687790.692 | 1239193.953
99 | 2687787.6731 | 1239244.1584 | 2687784.0397 | 1239233.0855 | 2687784.3233 | 1239212.3747 | 2687784.3233 | 1239212.3747
100 | 2687787.6731 | 1239244.1584 | 2687792.4274 | 1239242.5644
101 | 2687787.6731 | 1239244.1584 | 2687762.9651 | 1239256.1463
102 | 2687708.2923 | 1239308.0544 | 2687720.7393 | 1239296.2368
103 | 2687720.7393 | 1239296.2368 | 2687722.5329 | 1239294.5339
104 | 2687722.5329 | 1239294.5339 | 2687737.7792 | 1239280.0586
105 | 2687882.3024 | 1239171.5498 | 2687868.8557 | 1239165.7714
106 | 2687882.3024 | 1239171.5498 | 2687901.0408 | 1239174.4961
107 | 2687917.025 | 1239177.0094 | 2687901.0408 | 1239174.4961
108 | 2687897.0589 | 1239143.0475 | 2687897.8192 | 1239140.3075
109 | 2687897.0589 | 1239143.0475 | 2687909.4439 | 1239146.4777 | 2687920.5477 | 1239148.4704
110 | 2687897.8192 | 1239140.3075 | 2687901.7416 | 1239126.1712 | 2687903.0814 | 1239108.7451 | 2687901.7443 | 1239097.3654
111 | 2687924.8924 | 1239149.25 | 2687920.5477 | 1239148.4704
112 | 2687846.3056 | 1239216.6128 | 2687850.5274 | 1239212.7651 | 2687859.6004 | 1239200.9964
113 | 2687844.1923 | 1239218.5388 | 2687846.3056 | 1239216.6128
114 | 2687917.025 | 1239177.0094 | 2687924.3829 | 1239178.1663 | 2687926.3148 | 1239178.6856
115 | 2687898.3862 | 1239067.3 | 2687898.3187 | 1239068.2119 | 2687901.7443 | 1239097.3654
116 | 2687944.7662 | 1239152.8164 | 2687924.8924 | 1239149.25
117 | 2687825.2875 | 1239231.5387 | 2687838.5581 | 1239223.6737 | 2687844.1923 | 1239218.5388
118 | 2687933.4871 | 1239180.6137 | 2687926.3148 | 1239178.6856
119 | 2687792.4274 | 1239242.5644 | 2687803.1734 | 1239238.9615 | 2687811.0975 | 1239236.3017
120 | 2687762.9651 | 1239256.1463 | 2687738.6449 | 1239279.2366
121 | 2687762.9651 | 1239256.1463 | 2687757.7547 | 1239251.4548 | 2687759.4252 | 1239244.3743 | 2687759.4252 | 1239244.3743
122 | 2687762.9651 | 1239256.1463 | 2687768.7307 | 1239263.7037 | 2687769.123 | 1239267.6062
123 | 2687797.6803 | 1239298.8793 | 2687793.5089 | 1239311.3934 | 2687791.6156 | 1239319.4068
124 | 2687797.6803 | 1239298.8793 | 2687801.748 | 1239289.2881 | 2687804.7128 | 1239282.9673
125 | 2687797.6803 | 1239298.8793 | 2687785.9073 | 1239291.262
126 | 2687769.9374 | 1239275.708 | 2687769.9374 | 1239275.708 | 2687778.0352 | 1239286.1686 | 2687785.9073 | 1239291.262
127 | 2687769.9374 | 1239275.708 | 2687769.123 | 1239267.6062
128 | 2687825.2875 | 1239231.5387 | 2687824.3831 | 1239241.0322 | 2687818.2268 | 1239254.1567
129 | 2687825.2875 | 1239231.5387 | 2687811.0975 | 1239236.3017
130 | 2687737.7792 | 1239280.0586 | 2687738.6449 | 1239279.2366
131 | 2687742.4033 | 1239240.7147 | 2687745.6589 | 1239241.2687 | 2687759.4252 | 1239244.3743
132 | 2687742.2949 | 1239240.6962 | 2687742.4033 | 1239240.7147
133 | 2687714.8108 | 1239334.2793 | 2687718.1881 | 1239337.0444
134 | 2687944.6953 | 1239183.6266 | 2687933.4871 | 1239180.6137
135 | 2687944.6953 | 1239183.6266 | 2687945.363 | 1239171.2386 | 2687944.7662 | 1239152.8164
136 | 2687944.6953 | 1239183.6266 | 2687941.7512 | 1239189.8653 | 2687941.2575 | 1239190.6449
137 | 2687944.7662 | 1239152.8164 | 2687945.1221 | 1239150.9717
138 | 2687951.7766 | 1239116.4834 | 2687945.1221 | 1239150.9717
139 | 2687953.0282 | 1239109.9967 | 2687951.7766 | 1239116.4834
140 | 2687898.3862 | 1239067.3 | 2687900.3894 | 1239040.2556 | 2687900.8021 | 1239038.7549
141 | 2687904.6842 | 1239024.6405 | 2687900.8021 | 1239038.7549
142 | 2687908.2325 | 1239011.7399 | 2687904.6842 | 1239024.6405
143 | 2687948.4264 | 1239081.9303 | 2687950.4877 | 1239067.4148
144 | 2687955.9998 | 1239094.5961 | 2687950.9393 | 1239090.5071 | 2687948.4264 | 1239081.9303
145 | 2687955.9998 | 1239094.5961 | 2687953.0282 | 1239109.9967
146 | 2687856.0252 | 1238980.0374 | 2687854.796 | 1238981.1381 | 2687851.9293 | 1238991.2868

## bus_geodata
| x | y | coords
0 | 2687708.7239 | 1238926.419
1 | 2687713.7805 | 1238949.9904
2 | 2687716.4316 | 1238962.3497
3 | 2687717.45 | 1238967.0977
4 | 2687734.2644 | 1238970.5486
5 | 2687797.412 | 1238893.7896
6 | 2687786.6383 | 1238886.6172
7 | 2687802.1471 | 1238896.9418
8 | 2687775.5974 | 1238904.7894
9 | 2687820.4623 | 1238914.0594
10 | 2687763.4108 | 1238897.7528
11 | 2687786.7028 | 1238954.1636
12 | 2687768.056 | 1238977.6848
13 | 2687739.9253 | 1238972.3925
14 | 2687741.6669 | 1238972.9598
15 | 2687758.5317 | 1238989.6987
16 | 2687752.5446 | 1238982.311
17 | 2687752.0036 | 1238997.9324
18 | 2687730.0112 | 1239025.6701
19 | 2687728.5105 | 1239053.5685
20 | 2687728.0994 | 1239061.2111
21 | 2687727.393 | 1239074.3445
22 | 2687805.6815 | 1239000.4208
23 | 2687801.2608 | 1239013.4142
24 | 2687843.4208 | 1239021.4082
25 | 2687840.6699 | 1239031.147
26 | 2687849.0216 | 1239001.5806
27 | 2687721.9654 | 1239101.5092
28 | 2687718.4727 | 1239118.9895
29 | 2687738.4985 | 1239123.9111
30 | 2687717.3946 | 1239122.8468
31 | 2687646.6813 | 1239403.6137
32 | 2687650.0004 | 1239396.02
33 | 2687662.0735 | 1239423.622
34 | 2687643.9545 | 1239362.388
35 | 2687678.3824 | 1239405.0822
36 | 2687597.4933 | 1239375.9011
37 | 2687673.0755 | 1239340.7061
38 | 2687695.5624 | 1239382.4981
39 | 2687605.2811 | 1239361.9195
40 | 2687692.2488 | 1239323.2865
41 | 2687706.1983 | 1239367.7558
42 | 2687594.2035 | 1239301.3282
43 | 2687609.7951 | 1239283.2292
44 | 2687623.6581 | 1239267.1367
45 | 2687660.655 | 1239224.1898
46 | 2687645.7149 | 1239212.9326
47 | 2687677.6711 | 1239204.4202
48 | 2687606.7123 | 1239360.2091
49 | 2687613.0374 | 1239134.3474
50 | 2687613.4602 | 1239133.2732
51 | 2687608.246 | 1239148.35
52 | 2687624.3235 | 1239113.5735
53 | 2687605.6479 | 1239159.4926
54 | 2687641.5846 | 1239119.2486
55 | 2687604.1998 | 1239165.7033
56 | 2687649.1462 | 1239121.7347
57 | 2687599.327 | 1239186.602
58 | 2687625.6915 | 1239200.6125
59 | 2687643.9195 | 1239211.5798
60 | 2687705.9497 | 1239156.0341
61 | 2687701.6199 | 1239166.5529
62 | 2687712.7064 | 1239139.6193
63 | 2687693.1193 | 1239181.7783
64 | 2687680.0051 | 1239159.0305
65 | 2687682.0278 | 1239199.3584
66 | 2687672.3118 | 1239154.7029
67 | 2687673.6629 | 1239128.1122
68 | 2687670.7004 | 1239127.3581
69 | 2687669.4769 | 1239138.5737
70 | 2687670.3724 | 1239151.6869
71 | 2687660.8604 | 1239124.8533
72 | 2687668.4589 | 1239148.7108
73 | 2687625.266 | 1239338.2747
74 | 2687743.2038 | 1239125.0409
75 | 2687753.0399 | 1239127.3062
76 | 2687779.7137 | 1239133.3159
77 | 2687763.6435 | 1239141.74
78 | 2687789.1767 | 1239135.2796
79 | 2687763.5825 | 1239141.8
80 | 2687813.752 | 1239142.0921
81 | 2687832.559 | 1239060.5782
82 | 2687828.9007 | 1239077.369
83 | 2687835.0715 | 1239050.9662
84 | 2687826.0426 | 1239090.487
85 | 2687823.5309 | 1239102.0149
86 | 2687818.9863 | 1239120.7593
87 | 2687806.3464 | 1239158.7072
88 | 2687832.2618 | 1239150.0462
89 | 2687798.8434 | 1239175.541
90 | 2687841.5697 | 1239154.046
91 | 2687795.8161 | 1239182.3329
92 | 2687862.7251 | 1239163.137
93 | 2687792.1976 | 1239190.4513
94 | 2687791.4176 | 1239192.2015
95 | 2687790.692 | 1239193.953
96 | 2687784.3233 | 1239212.3747
97 | 2687787.6731 | 1239244.1584
98 | 2687708.2923 | 1239308.0544
99 | 2687720.7393 | 1239296.2368
100 | 2687722.5329 | 1239294.5339
101 | 2687868.8557 | 1239165.7714
102 | 2687882.3024 | 1239171.5498
103 | 2687901.0408 | 1239174.4961
104 | 2687897.0589 | 1239143.0475
105 | 2687897.8192 | 1239140.3075
106 | 2687920.5477 | 1239148.4704
107 | 2687859.6004 | 1239200.9964
108 | 2687846.3056 | 1239216.6128
109 | 2687917.025 | 1239177.0094
110 | 2687901.7443 | 1239097.3654
111 | 2687924.8924 | 1239149.25
112 | 2687844.1923 | 1239218.5388
113 | 2687926.3148 | 1239178.6856
114 | 2687792.4274 | 1239242.5644
115 | 2687762.9651 | 1239256.1463
116 | 2687791.6156 | 1239319.4068
117 | 2687797.6803 | 1239298.8793
118 | 2687804.7128 | 1239282.9673
119 | 2687785.9073 | 1239291.262
120 | 2687769.9374 | 1239275.708
121 | 2687818.2268 | 1239254.1567
122 | 2687825.2875 | 1239231.5387
123 | 2687769.123 | 1239267.6062
124 | 2687738.6449 | 1239279.2366
125 | 2687759.4252 | 1239244.3743
126 | 2687737.7792 | 1239280.0586
127 | 2687742.4033 | 1239240.7147
128 | 2687811.0975 | 1239236.3017
129 | 2687742.2949 | 1239240.6962
130 | 2687718.1881 | 1239337.0444
131 | 2687714.8108 | 1239334.2793
132 | 2687933.4871 | 1239180.6137
133 | 2687944.6953 | 1239183.6266
134 | 2687944.7662 | 1239152.8164
135 | 2687941.2575 | 1239190.6449
136 | 2687945.1221 | 1239150.9717
137 | 2687951.7766 | 1239116.4834
138 | 2687898.3862 | 1239067.3
139 | 2687900.8021 | 1239038.7549
140 | 2687904.6842 | 1239024.6405
141 | 2687908.2325 | 1239011.7399
142 | 2687948.4264 | 1239081.9303
143 | 2687950.4877 | 1239067.4148
144 | 2687955.9998 | 1239094.5961
145 | 2687953.0282 | 1239109.9967
146 | 2687851.9293 | 1238991.2868
147 | 2687856.0252 | 1238980.0374
148 | 2687763.6435 | 1239141.74

## line_std_types
| c_nf_per_km | r_ohm_per_km | x_ohm_per_km | max_i_ka | type | q_mm2 | alpha | voltage_rating
NAYY 4x50 SE | 210 | 0.642 | 0.083 | 0.142 | cs | 50 | 0.00403 | LV
NAYY 4x120 SE | 264 | 0.225 | 0.08 | 0.242 | cs | 120 | 0.00403 | LV
NAYY 4x150 SE | 261 | 0.208 | 0.08 | 0.27 | cs | 150 | 0.00403 | LV
NA2XS2Y 1x95 RM/25 12/20 kV | 216 | 0.313 | 0.132 | 0.252 | cs | 95 | 0.00403 | MV
NA2XS2Y 1x185 RM/25 12/20 kV | 273 | 0.161 | 0.117 | 0.362 | cs | 185 | 0.00403 | MV
NA2XS2Y 1x240 RM/25 12/20 kV | 304 | 0.122 | 0.112 | 0.421 | cs | 240 | 0.00403 | MV
NA2XS2Y 1x95 RM/25 6/10 kV | 315 | 0.313 | 0.123 | 0.249 | cs | 95 | 0.00403 | MV
NA2XS2Y 1x185 RM/25 6/10 kV | 406 | 0.161 | 0.11 | 0.358 | cs | 185 | 0.00403 | MV
NA2XS2Y 1x240 RM/25 6/10 kV | 456 | 0.122 | 0.105 | 0.416 | cs | 240 | 0.00403 | MV
NA2XS2Y 1x150 RM/25 12/20 kV | 250 | 0.206 | 0.116 | 0.319 | cs | 150 | 0.00403 | MV
NA2XS2Y 1x120 RM/25 12/20 kV | 230 | 0.253 | 0.119 | 0.283 | cs | 120 | 0.00403 | MV
NA2XS2Y 1x70 RM/25 12/20 kV | 190 | 0.443 | 0.132 | 0.22 | cs | 70 | 0.00403 | MV
NA2XS2Y 1x150 RM/25 6/10 kV | 360 | 0.206 | 0.11 | 0.315 | cs | 150 | 0.00403 | MV
NA2XS2Y 1x120 RM/25 6/10 kV | 340 | 0.253 | 0.113 | 0.28 | cs | 120 | 0.00403 | MV
NA2XS2Y 1x70 RM/25 6/10 kV | 280 | 0.443 | 0.123 | 0.217 | cs | 70 | 0.00403 | MV
N2XS(FL)2Y 1x120 RM/35 64/110 kV | 112 | 0.153 | 0.166 | 0.366 | cs | 120 | 0.00393 | HV
N2XS(FL)2Y 1x185 RM/35 64/110 kV | 125 | 0.099 | 0.156 | 0.457 | cs | 185 | 0.00393 | HV
N2XS(FL)2Y 1x240 RM/35 64/110 kV | 135 | 0.075 | 0.149 | 0.526 | cs | 240 | 0.00393 | HV
N2XS(FL)2Y 1x300 RM/35 64/110 kV | 144 | 0.06 | 0.144 | 0.588 | cs | 300 | 0.00393 | HV
15-AL1/3-ST1A 0.4 | 11 | 1.8769 | 0.35 | 0.105 | ol | 16 | 0.00403 | LV
24-AL1/4-ST1A 0.4 | 11.25 | 1.2012 | 0.335 | 0.14 | ol | 24 | 0.00403 | LV
48-AL1/8-ST1A 0.4 | 12.2 | 0.5939 | 0.3 | 0.21 | ol | 48 | 0.00403 | LV
94-AL1/15-ST1A 0.4 | 13.2 | 0.306 | 0.29 | 0.35 | ol | 94 | 0.00403 | LV
34-AL1/6-ST1A 10.0 | 9.7 | 0.8342 | 0.36 | 0.17 | ol | 34 | 0.00403 | MV
48-AL1/8-ST1A 10.0 | 10.1 | 0.5939 | 0.35 | 0.21 | ol | 48 | 0.00403 | MV
70-AL1/11-ST1A 10.0 | 10.4 | 0.4132 | 0.339 | 0.29 | ol | 70 | 0.00403 | MV
94-AL1/15-ST1A 10.0 | 10.75 | 0.306 | 0.33 | 0.35 | ol | 94 | 0.00403 | MV
122-AL1/20-ST1A 10.0 | 11.1 | 0.2376 | 0.323 | 0.41 | ol | 122 | 0.00403 | MV
149-AL1/24-ST1A 10.0 | 11.25 | 0.194 | 0.315 | 0.47 | ol | 149 | 0.00403 | MV
34-AL1/6-ST1A 20.0 | 9.15 | 0.8342 | 0.382 | 0.17 | ol | 34 | 0.00403 | MV
48-AL1/8-ST1A 20.0 | 9.5 | 0.5939 | 0.372 | 0.21 | ol | 48 | 0.00403 | MV
70-AL1/11-ST1A 20.0 | 9.7 | 0.4132 | 0.36 | 0.29 | ol | 70 | 0.00403 | MV
94-AL1/15-ST1A 20.0 | 10 | 0.306 | 0.35 | 0.35 | ol | 94 | 0.00403 | MV
122-AL1/20-ST1A 20.0 | 10.3 | 0.2376 | 0.344 | 0.41 | ol | 122 | 0.00403 | MV
149-AL1/24-ST1A 20.0 | 10.5 | 0.194 | 0.337 | 0.47 | ol | 149 | 0.00403 | MV
184-AL1/30-ST1A 20.0 | 10.75 | 0.1571 | 0.33 | 0.535 | ol | 184 | 0.00403 | MV
243-AL1/39-ST1A 20.0 | 11 | 0.1188 | 0.32 | 0.645 | ol | 243 | 0.00403 | MV
48-AL1/8-ST1A 110.0 | 8 | 0.5939 | 0.46 | 0.21 | ol | 48 | 0.00403 | HV
70-AL1/11-ST1A 110.0 | 8.4 | 0.4132 | 0.45 | 0.29 | ol | 70 | 0.00403 | HV
94-AL1/15-ST1A 110.0 | 8.65 | 0.306 | 0.44 | 0.35 | ol | 94 | 0.00403 | HV
122-AL1/20-ST1A 110.0 | 8.5 | 0.2376 | 0.43 | 0.41 | ol | 122 | 0.00403 | HV
149-AL1/24-ST1A 110.0 | 8.75 | 0.194 | 0.41 | 0.47 | ol | 149 | 0.00403 | HV
184-AL1/30-ST1A 110.0 | 8.8 | 0.1571 | 0.4 | 0.535 | ol | 184 | 0.00403 | HV
243-AL1/39-ST1A 110.0 | 9 | 0.1188 | 0.39 | 0.645 | ol | 243 | 0.00403 | HV
305-AL1/39-ST1A 110.0 | 9.2 | 0.0949 | 0.38 | 0.74 | ol | 305 | 0.00403 | HV
490-AL1/64-ST1A 110.0 | 9.75 | 0.059 | 0.37 | 0.96 | ol | 490 | 0.00403 | HV
679-AL1/86-ST1A 110.0 | 9.95 | 0.042 | 0.36 | 1.15 | ol | 679 | 0.00403 | HV
490-AL1/64-ST1A 220.0 | 10 | 0.059 | 0.285 | 0.96 | ol | 490 | 0.00403 | HV
679-AL1/86-ST1A 220.0 | 11.7 | 0.042 | 0.275 | 1.15 | ol | 679 | 0.00403 | HV
490-AL1/64-ST1A 380.0 | 11 | 0.059 | 0.253 | 0.96 | ol | 490 | 0.00403 | HV
679-AL1/86-ST1A 380.0 | 14.6 | 0.042 | 0.25 | 1.15 | ol | 679 | 0.00403 | HV

## trafo_std_types
| i0_percent | pfe_kw | vkr_percent | sn_mva | vn_lv_kv | vn_hv_kv | vk_percent | shift_degree | vector_group | tap_side | tap_neutral | tap_min | tap_max | tap_step_degree | tap_step_percent | tap_phase_shifter
160 MVA 380/110 kV | 0.06 | 60 | 0.25 | 160 | 110 | 380 | 12.2 | 0 | Yy0 | hv | 0 | -9 | 9 | 0 | 1.5 | FALSE
100 MVA 220/110 kV | 0.06 | 55 | 0.26 | 100 | 110 | 220 | 12 | 0 | Yy0 | hv | 0 | -9 | 9 | 0 | 1.5 | FALSE
63 MVA 110/20 kV | 0.04 | 22 | 0.32 | 63 | 20 | 110 | 18 | 150 | YNd5 | hv | 0 | -9 | 9 | 0 | 1.5 | FALSE
40 MVA 110/20 kV | 0.05 | 18 | 0.34 | 40 | 20 | 110 | 16.2 | 150 | YNd5 | hv | 0 | -9 | 9 | 0 | 1.5 | FALSE
25 MVA 110/20 kV | 0.07 | 14 | 0.41 | 25 | 20 | 110 | 12 | 150 | YNd5 | hv | 0 | -9 | 9 | 0 | 1.5 | FALSE
63 MVA 110/10 kV | 0.04 | 22 | 0.32 | 63 | 10 | 110 | 18 | 150 | YNd5 | hv | 0 | -9 | 9 | 0 | 1.5 | FALSE
40 MVA 110/10 kV | 0.05 | 18 | 0.34 | 40 | 10 | 110 | 16.2 | 150 | YNd5 | hv | 0 | -9 | 9 | 0 | 1.5 | FALSE
25 MVA 110/10 kV | 0.07 | 14 | 0.41 | 25 | 10 | 110 | 12 | 150 | YNd5 | hv | 0 | -9 | 9 | 0 | 1.5 | FALSE
0.25 MVA 20/0.4 kV | 0.32 | 0.8 | 1.44 | 0.25 | 0.4 | 20 | 6 | 150 | Yzn5 | hv | 0 | -2 | 2 | 0 | 2.5 | FALSE
0.4 MVA 20/0.4 kV | 0.3375 | 1.35 | 1.425 | 0.4 | 0.4 | 20 | 6 | 150 | Dyn5 | hv | 0 | -2 | 2 | 0 | 2.5 | FALSE
0.63 MVA 20/0.4 kV | 0.2619 | 1.65 | 1.206 | 0.63 | 0.4 | 20 | 6 | 150 | Dyn5 | hv | 0 | -2 | 2 | 0 | 2.5 | FALSE
0.25 MVA 10/0.4 kV | 0.24 | 0.6 | 1.2 | 0.25 | 0.4 | 10 | 4 | 150 | Dyn5 | hv | 0 | -2 | 2 | 0 | 2.5 | FALSE
0.4 MVA 10/0.4 kV | 0.2375 | 0.95 | 1.325 | 0.4 | 0.4 | 10 | 4 | 150 | Dyn5 | hv | 0 | -2 | 2 | 0 | 2.5 | FALSE
0.63 MVA 10/0.4 kV | 0.1873 | 1.18 | 1.0794 | 0.63 | 0.4 | 10 | 4 | 150 | Dyn5 | hv | 0 | -2 | 2 | 0 | 2.5 | FALSE

## trafo3w_std_types
| sn_hv_mva | sn_mv_mva | sn_lv_mva | vn_hv_kv | vn_mv_kv | vn_lv_kv | vk_hv_percent | vk_mv_percent | vk_lv_percent | vkr_hv_percent | vkr_mv_percent | vkr_lv_percent | pfe_kw | i0_percent | shift_mv_degree | shift_lv_degree | vector_group | tap_side | tap_neutral | tap_min | tap_max | tap_step_percent
63/25/38 MVA 110/20/10 kV | 63 | 25 | 38 | 110 | 20 | 10 | 10.4 | 10.4 | 10.4 | 0.28 | 0.32 | 0.35 | 35 | 0.89 | 0 | 0 | YN0yn0yn0 | hv | 0 | -10 | 10 | 1.2
63/25/38 MVA 110/10/10 kV | 63 | 25 | 38 | 110 | 10 | 10 | 10.4 | 10.4 | 10.4 | 0.28 | 0.32 | 0.35 | 35 | 0.89 | 0 | 0 | YN0yn0yn0 | hv | 0 | -10 | 10 | 1.2

## fuse_std_types
| fuse_type | i_rated_a | t_avg | t_min | t_total | x_avg | x_min | x_total
HV 100A | HV 100A | 100 | 0 | [10.0, 3.64, 0.854, 0.281, 0.1, 0.0531, 0.022, 0.01] | [10.0, 4.267, 1.21, 0.403, 0.1, 0.058, 0.022, 0.01] | 0 | [300.0, 350.0, 450.0, 550.0, 700.0, 850.0, 1200.0, 1752.0] | [600.0, 700.0, 900.0, 1150.0, 1665.0, 2000.0, 3000.0, 4313.0]
HV 10A | HV 10A | 10 | 0 | [10.0, 1675.0, 0.344, 0.156, 0.1, 0.0417, 0.0171, 0.01] | [10.0, 1.3, 0.3, 0.155, 0.1, 0.0555, 0.023, 0.01] | 0 | [30.0, 32.0, 35.0, 37.0, 39.0, 50.0, 70.0, 88.0] | [60.0, 70.0, 80.0, 87.0, 94.0, 110.0, 150.0, 216.0]
HV 125A | HV 125A | 125 | 0 | [10.0, 1.82, 0.344, 0.1, 0.0467, 0.0269, 0.01] | [10.0, 2.478, 0.426, 0.1, 0.0427, 0.0211, 0.01] | 0 | [375.0, 500.0, 700.0, 925.0, 1200.0, 1500.0, 2341.0] | [750.0, 1000.0, 1500.0, 2200.0, 3000.0, 4000.0, 5765.0]
HV 160A | HV 160A | 160 | 0 | [10.0, 4.15, 1.03, 0.198, 0.1, 0.051, 0.0172, 0.01] | [10.0, 2.3, 0.734, 0.274, 0.1, 0.046, 0.0177, 0.01] | 0 | [480.0, 550.0, 700.0, 1000.0, 1260.0, 1600.0, 2500.0, 3227.0] | [960.0, 1300.0, 1700.0, 2200.0, 2996.0, 4000.0, 6000.0, 7946.0]
HV 16A | HV 16A | 16 | 0 | [10.0, 0.352, 0.164, 0.1, 0.0649, 0.0342, 0.01] | [10.0, 2.34, 0.722, 0.181, 0.1, 0.055, 0.0296, 0.01] | 0 | [48.0, 60.0, 65.0, 71.0, 80.0, 100.0, 162.0] | [96.0, 110.0, 125.0, 150.0, 168.0, 200.0, 250.0, 398.0]
HV 200A | HV 200A | 200 | 0 | [10.0, 4.267, 1.21, 0.403, 0.1, 0.058, 0.022, 0.01] | [10.0, 3.73, 1.654, 0.328, 0.1, 0.0531, 0.019, 0.01] | 0 | [600.0, 700.0, 900.0, 1150.0, 1665.0, 2000.0, 3000.0, 4313.0] | [1200.0, 1500.0, 1800.0, 2700.0, 3960.0, 5000.0, 7500.0, 10620.0]
HV 20A | HV 20A | 20 | 0 | [10.0, 1.3, 0.3, 0.155, 0.1, 0.0555, 0.023, 0.01] | [10.0, 1.3, 0.161, 0.1, 0.0611, 0.0399, 0.0141, 0.01] | 0 | [60.0, 70.0, 80.0, 87.0, 94.0, 110.0, 150.0, 216.0] | [120.0, 150.0, 200.0, 223.0, 260.0, 300.0, 450.0, 532.0]
HV 25A | HV 25A | 25 | 0 | [10.0, 2.512, 0.833, 0.299, 0.1, 0.0372, 0.0223, 0.01] | [10.0, 3.125, 0.597, 0.198, 0.1, 0.0378, 0.022, 0.01] | 0 | [75.0, 82.0, 90.0, 100.0, 124.0, 170.0, 200.0, 289.0] | [150.0, 170.0, 210.0, 250.0, 294.0, 400.0, 500.0, 711.0]
HV 31.5A | HV 31.5A | 31.5 | 0 | [10.0, 2.34, 0.722, 0.181, 0.1, 0.055, 0.0296, 0.01] | [10.0, 2.84, 0.368, 0.164, 0.1, 0.0621, 0.0378, 0.0195, 0.01] | 0 | [95.0, 110.0, 125.0, 150.0, 165.0, 200.0, 250.0, 390.0] | [189.0, 220.0, 300.0, 350.0, 393.0, 450.0, 530.0, 700.0, 960.0]
HV 40A | HV 40A | 40 | 0 | [10.0, 1.3, 0.161, 0.1, 0.0611, 0.0399, 0.0141, 0.01] | [10.0, 2.05, 0.369, 0.198, 0.1, 0.051, 0.0298, 0.01] | 0 | [120.0, 150.0, 200.0, 223.0, 260.0, 300.0, 450.0, 532.0] | [240.0, 300.0, 400.0, 450.0, 530.0, 650.0, 800.0, 1311.0]
HV 50A | HV 50A | 50 | 0 | [10.0, 3.215, 0.597, 0.198, 0.1, 0.0378, 0.022, 0.01] | [10.0, 3.64, 0.854, 0.281, 0.1, 0.0531, 0.022, 0.01] | 0 | [150.0, 170.0, 210.0, 250.0, 294.0, 400.0, 500.0, 711.0] | [300.0, 350.0, 450.0, 550.0, 700.0, 850.0, 1200.0, 1752.0]
HV 6.3A | HV 6.3A | 6.3 | 0 | [10.0, 1.39, 0.344, 0.168, 0.1, 0.056, 0.0263, 0.01] | [10.0, 1.711, 0.516, 0.198, 0.1, 0.0634, 0.0303, 0.01] | 0 | [19.0, 19.5, 20.4, 20.8, 22.0, 25.0, 32.0, 48.0] | [38.0, 40.0, 43.0, 48.0, 53.0, 60.0, 75.0, 118.0]
HV 63A | HV 63A | 63 | 0 | [10.0, 2.84, 0.368, 0.164, 0.1, 0.0621, 0.0378, 0.0195, 0.01] | [10.0, 1.82, 0.344, 0.1, 0.0467, 0.0269, 0.01] | 0 | [189.0, 220.0, 300.0, 350.0, 393.0, 450.0, 530.0, 700.0, 961.0] | [378.0, 500.0, 700.0, 934.0, 1200.0, 1500.0, 2366.0]
HV 80A | HV 80A | 80 | 0 | [10.0, 2.05, 0.369, 0.198, 0.1, 0.051, 0.0298, 0.01] | [10.0, 4.15, 1.03, 0.198, 0.1, 0.051, 0.0172, 0.01] | 0 | [240.0, 300.0, 400.0, 450.0, 530.0, 650.0, 800.0, 1311.0] | [480.0, 550.0, 700.0, 1000.0, 1260.0, 1600.0, 2500.0, 3227.0]
Siemens NH-1-100 | Siemens NH-1-100 | 100 | [5400.0, 2000.0, 400.0, 20.0, 1.0, 0.2, 0.012, 0.004] | 0 | 0 | [150.0, 190.0, 250.0, 430.0, 900.0, 1250.0, 2700.0, 3600.0] | 0 | 0
Siemens NH-1-125 | Siemens NH-1-125 | 125 | [4800.0, 120.0, 7.0, 0.1, 0.004] | 0 | 0 | [180.0, 400.0, 740.0, 2000.0, 4250.0] | 0 | 0
Siemens NH-1-16 | Siemens NH-1-16 | 16 | [4000.0, 400.0, 2.0, 0.1, 0.04, 0.01] | 0 | 0 | [26.0, 35.0, 75.0, 150.0, 200.0, 300.0] | 0 | 0
Siemens NH-1-160 | Siemens NH-1-160 | 160 | [4800.0, 120.0, 7.0, 0.1, 0.004] | 0 | 0 | [210.0, 500.0, 900.0, 2300.0, 5000.0] | 0 | 0
Siemens NH-1-25 | Siemens NH-1-25 | 25 | [4000.0, 1000.0, 10.0, 0.2, 0.02, 0.01] | 0 | 0 | [40.0, 50.0, 100.0, 210.0, 400.0, 500.0] | 0 | 0
Siemens NH-1-50 | Siemens NH-1-50 | 50 | [4000.0, 40.0, 4.0, 1.0, 0.02, 0.01] | 0 | 0 | [86.0, 200.0, 300.0, 400.0, 1000.0, 1280.0] | 0 | 0
Siemens NH-1-63 | Siemens NH-1-63 | 63 | [4000.0, 100.0, 10.0, 2.0, 0.04, 0.01] | 0 | 0 | [100.0, 200.0, 300.0, 400.0, 1000.0, 1500.0] | 0 | 0
Siemens NH-1-80 | Siemens NH-1-80 | 80 | [4800.0, 120.0, 7.0, 0.1, 0.01] | 0 | 0 | [150.58, 250.0, 450.0, 1150.0, 2470.0] | 0 | 0
Siemens NH-2-1000 | Siemens NH-2-1000 | 1000 | [4800.0, 120.0, 7.0, 0.1, 0.004] | 0 | 0 | [1900.0, 3500.0, 8400.0, 24000.0, 52000.0] | 0 | 0
Siemens NH-2-200 | Siemens NH-2-200 | 200 | [4800.0, 120.0, 7.0, 0.1, 0.004] | 0 | 0 | [280.0, 650.0, 1200.0, 3000.0, 7000.0] | 0 | 0
Siemens NH-2-224 | Siemens NH-2-224 | 224 | [4800.0, 120.0, 7.0, 0.2, 0.04, 0.004] | 0 | 0 | [400.0, 750.0, 1453.0, 3025.0, 4315.0, 7600.0] | 0 | 0
Siemens NH-2-250 | Siemens NH-2-250 | 250 | [4800.0, 120.0, 7.0, 0.1, 0.004] | 0 | 0 | [450.0, 800.0, 1650.0, 4000.0, 8500.0] | 0 | 0
Siemens NH-2-315 | Siemens NH-2-315 | 315 | [4800.0, 120.0, 7.0, 0.1, 0.004] | 0 | 0 | [550.0, 920.0, 1900.0, 5000.0, 11000.0] | 0 | 0
Siemens NH-2-355 | Siemens NH-2-355 | 355 | [4800.0, 120.0, 6.0, 0.1, 0.004] | 0 | 0 | [650.0, 1116.27, 2350.0, 5840.0, 12790.0] | 0 | 0
Siemens NH-2-400 | Siemens NH-2-400 | 400 | [4800.0, 120.0, 7.0, 0.1, 0.004] | 0 | 0 | [720.0, 1350.0, 2800.0, 6500.0, 15000.0] | 0 | 0
Siemens NH-2-425 | Siemens NH-2-425 | 425 | [4800.0, 120.0, 7.0, 0.1, 0.004] | 0 | 0 | [850.0, 1500.0, 3050.0, 7500.0, 16500.0] | 0 | 0
Siemens NH-2-630 | Siemens NH-2-630 | 630 | [4800.0, 120.0, 7.0, 0.1, 0.004] | 0 | 0 | [1200.0, 2000.0, 4800.0, 12000.0, 26000.0] | 0 | 0

## res_bus
| vm_pu | va_degree | p_mw | q_mvar
0 | 0.98649 | -0.25976 | 0.0016134 | 0.00040436
1 | 0.98653 | -0.25906 | 0.0039011 | 0.0009777
2 | 0.98659 | -0.25781 | 0.0040606 | 0.0010177
3 | 0.98664 | -0.25698 | 0 | 0
4 | 0.98679 | -0.25403 | 0.0031321 | 0.00078498
5 | 0.98566 | -0.27606 | 0.0057414 | 0.0014389
6 | 0.98561 | -0.27697 | 0.00087965 | 0.00022046
7 | 0.98571 | -0.27507 | 0.0013192 | 0.00033063
8 | 0.98555 | -0.27813 | 0 | 0
9 | 0.98597 | -0.26992 | 0 | 0
10 | 0.98551 | -0.27891 | 0.0030533 | 0.00076524
11 | 0.9865 | -0.25958 | 0.0092246 | 0.0023119
12 | 0.98706 | -0.24872 | 0.0018081 | 0.00045316
13 | 0.98686 | -0.25268 | 0.0043031 | 0.0010785
14 | 0.98689 | -0.25212 | 0.0041644 | 0.0010437
15 | 0.98737 | -0.24268 | 0 | 0
16 | 0.98717 | -0.24659 | 0.0018486 | 0.0004633
17 | 0.98781 | -0.23422 | 0.00605 | 0.0015163
18 | 0.98947 | -0.20196 | 0 | 0
19 | 0.99078 | -0.17657 | 0.0077992 | 0.0019547
20 | 0.9912 | -0.16857 | 0.0031601 | 0.00079199
21 | 0.99194 | -0.15409 | 0 | 0
22 | 0.99143 | -0.16421 | 0.0027705 | 0.00069435
23 | 0.99147 | -0.16353 | 0.0023776 | 0.00059589
24 | 0.99167 | -0.15962 | 0.0028547 | 0.00071545
25 | 0.99179 | -0.15727 | 0.0028264 | 0.00070836
26 | 0.99157 | -0.16148 | 0.0018891 | 0.00047344
27 | 0.99352 | -0.12368 | 0.0023055 | 0.00057782
28 | 0.99458 | -0.10344 | 0 | 0
29 | 0.99618 | -0.072745 | 0 | 0
30 | 0.99419 | -0.11088 | 0.007269 | 0.0018218
31 | 0.97488 | -0.48438 | 0.0015964 | 0.00040009
32 | 0.97517 | -0.47878 | 0.0025973 | 0.00065094
33 | 0.97405 | -0.5007 | 0 | 0
34 | 0.97672 | -0.44826 | 0 | 0
35 | 0.97324 | -0.51669 | 0.010057 | 0.0025206
36 | 0.9758 | -0.46638 | 0 | 0
37 | 0.97872 | -0.40903 | 0.0043013 | 0.001078
38 | 0.97257 | -0.52988 | 0.007699 | 0.0019295
39 | 0.9755 | -0.47222 | 0.006632 | 0.0016621
40 | 0.98026 | -0.37909 | 0.0041684 | 0.0010447
41 | 0.97228 | -0.53574 | 0.0076978 | 0.0019293
42 | 0.98743 | -0.24174 | 0.0065512 | 0.0016419
43 | 0.98757 | -0.23894 | 0.0018093 | 0.00045345
44 | 0.98774 | -0.23576 | 0.0030443 | 0.00076297
45 | 0.98833 | -0.22422 | 0.0030932 | 0.00077523
46 | 0.98821 | -0.22651 | 0.0009608 | 0.0002408
47 | 0.98884 | -0.21428 | 0.0055795 | 0.0013984
48 | 0.97548 | -0.47276 | 0.002203 | 0.00055212
49 | 0.98656 | -0.25869 | 0.0035228 | 0.00088289
50 | 0.98657 | -0.25837 | 0.0025233 | 0.0006324
51 | 0.98639 | -0.26189 | 0.0019319 | 0.00048419
52 | 0.98695 | -0.25095 | 0.00089012 | 0.00022308
53 | 0.98628 | -0.26396 | 0.0022862 | 0.00057298
54 | 0.98727 | -0.24478 | 0.0027089 | 0.00067891
55 | 0.98624 | -0.26486 | 0.0052563 | 0.0013174
56 | 0.98743 | -0.24169 | 0.0049049 | 0.0012293
57 | 0.98619 | -0.26585 | 0.0025729 | 0.00064482
58 | 0.98811 | -0.22841 | 0.0043741 | 0.0010963
59 | 0.9882 | -0.22675 | 0.0015302 | 0.00038351
60 | 0.99103 | -0.17189 | 0.017913 | 0.0044895
61 | 0.99019 | -0.18808 | 0 | 0
62 | 0.99262 | -0.14104 | 0 | 0
63 | 0.98956 | -0.20025 | 0.01011 | 0.0025339
64 | 0.98933 | -0.20475 | 0.0029195 | 0.0007317
65 | 0.98901 | -0.21107 | 0.0021683 | 0.00054342
66 | 0.98901 | -0.21096 | 0.00074764 | 0.00018738
67 | 0.98808 | -0.22897 | 0 | 0
68 | 0.988 | -0.23065 | 0.0016089 | 0.00040322
69 | 0.9884 | -0.22279 | 0.0049515 | 0.001241
70 | 0.98889 | -0.21334 | 0.00083222 | 0.00020857
71 | 0.98772 | -0.23592 | 0.0025077 | 0.00062848
72 | 0.98877 | -0.21564 | 0.00075597 | 0.00018946
73 | 0.97518 | -0.47854 | 0.010992 | 0.002755
74 | 0.99637 | -0.06914 | 0.0046493 | 0.0011652
75 | 0.99677 | -0.061416 | 0 | 0
76 | 0.99787 | -0.040498 | 0 | 0
77 | 0.99999 | -0.0001852 | 0 | 0
78 | 0.99715 | -0.054153 | 0.0055001 | 0.0013785
79 | 1 | 0 | -0.50466 | -0.1284
80 | 0.99528 | -0.089739 | 0 | 0
81 | 0.99227 | -0.14807 | 0.0062278 | 0.0015608
82 | 0.99266 | -0.14033 | 0.0030378 | 0.00076134
83 | 0.99209 | -0.15145 | 0.0032833 | 0.00082288
84 | 0.99301 | -0.13357 | 0.0062276 | 0.0015608
85 | 0.99339 | -0.12634 | 0.0044713 | 0.0011206
86 | 0.99408 | -0.113 | 0.020919 | 0.0052429
87 | 0.99456 | -0.10364 | 0.0086512 | 0.0021682
88 | 0.99374 | -0.11938 | 0.0046965 | 0.0011771
89 | 0.99385 | -0.11703 | 0.0040025 | 0.0010031
90 | 0.993 | -0.13348 | 0.0041108 | 0.0010303
91 | 0.99358 | -0.12231 | 0.0040936 | 0.001026
92 | 0.99142 | -0.16393 | 0.002445 | 0.00061278
93 | 0.99326 | -0.12847 | 0.0037199 | 0.0009323
94 | 0.99319 | -0.12976 | 0.0072828 | 0.0018253
95 | 0.99312 | -0.13098 | 0.0037984 | 0.00095197
96 | 0.99184 | -0.15547 | 0.0030469 | 0.00076363
97 | 0.98976 | -0.19539 | 0 | 0
98 | 0.98165 | -0.35195 | 0.0014105 | 0.0003535
99 | 0.98276 | -0.33051 | 0.0021032 | 0.00052711
100 | 0.98292 | -0.32733 | 0.0020201 | 0.00050628
101 | 0.99097 | -0.17248 | 0.0035862 | 0.00089878
102 | 0.99005 | -0.19033 | 0 | 0
103 | 0.98885 | -0.21351 | 0.0022597 | 0.00056633
104 | 0.98328 | -0.32166 | 0 | 0
105 | 0.98323 | -0.32274 | 0.0056251 | 0.0014098
106 | 0.98375 | -0.31245 | 0.0060455 | 0.0015152
107 | 0.98852 | -0.21957 | 0.0047322 | 0.001186
108 | 0.98861 | -0.21784 | 0.0039465 | 0.00098907
109 | 0.98785 | -0.23268 | 0.0018356 | 0.00046003
110 | 0.9826 | -0.33498 | 0.0063225 | 0.0015846
111 | 0.98387 | -0.31029 | 0.0063585 | 0.0015936
112 | 0.98863 | -0.21739 | 0.0053598 | 0.0013433
113 | 0.98729 | -0.24358 | 0.0015789 | 0.0003957
114 | 0.98964 | -0.19778 | 0.0022628 | 0.00056711
115 | 0.98691 | -0.25022 | 0 | 0
116 | 0.98626 | -0.26303 | 0.0029635 | 0.00074272
117 | 0.98632 | -0.26189 | 0 | 0
118 | 0.98628 | -0.26257 | 0.0021896 | 0.00054876
119 | 0.98638 | -0.26059 | 0.005525 | 0.0013847
120 | 0.9866 | -0.25627 | 0.0032384 | 0.00081162
121 | 0.9888 | -0.21404 | 0.0056355 | 0.0014124
122 | 0.98893 | -0.21162 | 0 | 0
123 | 0.98671 | -0.25424 | 0.0027864 | 0.00069833
124 | 0.98444 | -0.29796 | 0.0037519 | 0.00094032
125 | 0.9867 | -0.25434 | 0.0034696 | 0.00086957
126 | 0.98436 | -0.29959 | 0.0023314 | 0.00058431
127 | 0.9865 | -0.25828 | 0.0034059 | 0.0008536
128 | 0.9892 | -0.20638 | 0.0048403 | 0.0012131
129 | 0.9865 | -0.2583 | 0.0092301 | 0.0023133
130 | 0.97189 | -0.54332 | 0.0026132 | 0.00065494
131 | 0.97186 | -0.5439 | 0.0071592 | 0.0017943
132 | 0.98686 | -0.25195 | 0.0016602 | 0.00041608
133 | 0.98621 | -0.2647 | 0 | 0
134 | 0.98449 | -0.29809 | 0 | 0
135 | 0.9862 | -0.26484 | 0.0010102 | 0.00025319
136 | 0.98444 | -0.29899 | 0.0086716 | 0.0021733
137 | 0.98386 | -0.3104 | 0.0061847 | 0.00155
138 | 0.98234 | -0.34002 | 0.0034483 | 0.00086423
139 | 0.98219 | -0.34301 | 0.001613 | 0.00040425
140 | 0.98214 | -0.34411 | 0.0021748 | 0.00054505
141 | 0.98211 | -0.34459 | 0.0019872 | 0.00049804
142 | 0.98368 | -0.31395 | 0.0019039 | 0.00047717
143 | 0.98365 | -0.31445 | 0.001904 | 0.00047719
144 | 0.98373 | -0.31289 | 0 | 0
145 | 0.98379 | -0.31181 | 0.0080582 | 0.0020196
146 | 0.99154 | -0.16209 | 0.0013854 | 0.0003472
147 | 0.99152 | -0.16248 | 0.0018266 | 0.00045779
148 | 0.99998 | 149.9956 | 0 | 0

## res_line
| p_from_mw | q_from_mvar | p_to_mw | q_to_mvar | pl_mw | ql_mvar | i_from_ka | i_to_ka | i_ka | vm_from_pu | va_from_degree | vm_to_pu | va_to_degree | loading_percent
0 | -0.0016134 | -0.00040436 | 0.0016135 | 0.00040409 | 5.3541e-08 | -2.7354e-07 | 0.0024336 | 0.0024335 | 0.0024336 | 0.98649 | -0.25976 | 0.98653 | -0.25906 | 0.66858
1 | -0.0055145 | -0.0013818 | 0.0055149 | 0.0013818 | 3.2794e-07 | 4.8474e-08 | 0.0083177 | 0.0083176 | 0.0083177 | 0.98653 | -0.25906 | 0.98659 | -0.25781 | 2.2851
2 | -0.0095754 | -0.0023995 | 0.0095758 | 0.0023997 | 3.798e-07 | 1.8106e-07 | 0.014442 | 0.014442 | 0.014442 | 0.98659 | -0.25781 | 0.98664 | -0.25698 | 3.9676
3 | -0.0095758 | -0.0023997 | 0.0095772 | 0.0024003 | 1.3436e-06 | 6.4046e-07 | 0.014442 | 0.014442 | 0.014442 | 0.98664 | -0.25698 | 0.98679 | -0.25403 | 3.9675
4 | -0.012709 | -0.0031853 | 0.01271 | 0.0031858 | 8.2002e-07 | 4.4875e-07 | 0.019165 | 0.019165 | 0.019165 | 0.98679 | -0.25403 | 0.98686 | -0.25268 | 5.2651
5 | 0.0039334 | 0.00098537 | -0.0039333 | -0.00098543 | 1.7114e-07 | -5.5428e-08 | 0.005938 | 0.0059381 | 0.0059381 | 0.98566 | -0.27606 | 0.98561 | -0.27697 | 1.6313
6 | -0.0096749 | -0.0024243 | 0.0096753 | 0.0024245 | 4.5505e-07 | 2.1873e-07 | 0.014606 | 0.014606 | 0.014606 | 0.98566 | -0.27606 | 0.98571 | -0.27507 | 4.0125
7 | 0.0030536 | 0.00076497 | -0.0030534 | -0.00076513 | 1.6947e-07 | -1.6252e-07 | 0.00461 | 0.0046101 | 0.0046101 | 0.98561 | -0.27697 | 0.98555 | -0.27813 | 1.2665
8 | -0.010995 | -0.0027552 | 0.010997 | 0.0027566 | 2.6977e-06 | 1.3936e-06 | 0.016597 | 0.016597 | 0.016597 | 0.98571 | -0.27507 | 0.98597 | -0.26992 | 4.5597
9 | 0.0030534 | 0.00076513 | -0.0030533 | -0.00076524 | 1.1216e-07 | -1.0753e-07 | 0.0046101 | 0.0046102 | 0.0046102 | 0.98555 | -0.27813 | 0.98551 | -0.27891 | 1.2665
10 | -0.010997 | -0.0027566 | 0.011003 | 0.0027594 | 5.4165e-06 | 2.7975e-06 | 0.016597 | 0.016597 | 0.016597 | 0.98597 | -0.26992 | 0.9865 | -0.25958 | 4.5596
11 | -0.020227 | -0.0050713 | 0.020238 | 0.0050776 | 1.0478e-05 | 6.3227e-06 | 0.030511 | 0.030511 | 0.030511 | 0.9865 | -0.25958 | 0.98706 | -0.24872 | 8.3821
12 | -0.022046 | -0.0055307 | 0.022052 | 0.0055346 | 6.351e-06 | 3.8686e-06 | 0.033237 | 0.033237 | 0.033237 | 0.98706 | -0.24872 | 0.98737 | -0.24268 | 9.1309
13 | -0.017013 | -0.0042642 | 0.017014 | 0.0042645 | 4.5203e-07 | 2.6589e-07 | 0.025653 | 0.025653 | 0.025653 | 0.98686 | -0.25268 | 0.98689 | -0.25212 | 7.0476
14 | -0.021178 | -0.0053082 | 0.021184 | 0.0053116 | 5.5776e-06 | 3.3832e-06 | 0.031932 | 0.031932 | 0.031932 | 0.98689 | -0.25212 | 0.98717 | -0.24659 | 8.7726
15 | 0.023036 | 0.0057775 | -0.023032 | -0.0057749 | 4.2983e-06 | 2.6293e-06 | 0.034719 | 0.034719 | 0.034719 | 0.98737 | -0.24268 | 0.98717 | -0.24659 | 9.5381
16 | -0.045089 | -0.011312 | 0.045107 | 0.011324 | 1.8196e-05 | 1.1511e-05 | 0.067955 | 0.067955 | 0.067955 | 0.98737 | -0.24268 | 0.98781 | -0.23422 | 18.669
17 | -0.051157 | -0.01284 | 0.051236 | 0.01289 | 7.8844e-05 | 5.0006e-05 | 0.077069 | 0.077069 | 0.077069 | 0.98781 | -0.23422 | 0.98947 | -0.20196 | 21.1727
18 | -0.051236 | -0.01289 | 0.051298 | 0.012929 | 6.2229e-05 | 3.9467e-05 | 0.077069 | 0.077068 | 0.077069 | 0.98947 | -0.20196 | 0.99078 | -0.17657 | 21.1727
19 | -0.059097 | -0.014884 | 0.05912 | 0.014898 | 2.2623e-05 | 1.438e-05 | 0.088782 | 0.088782 | 0.088782 | 0.99078 | -0.17657 | 0.9912 | -0.16857 | 24.3906
20 | -0.06228 | -0.01569 | 0.062323 | 0.015718 | 4.3141e-05 | 2.7441e-05 | 0.093526 | 0.093526 | 0.093526 | 0.9912 | -0.16857 | 0.99194 | -0.15409 | 25.6939
21 | -0.062323 | -0.015718 | 0.062414 | 0.015776 | 9.0865e-05 | 5.7796e-05 | 0.093526 | 0.093526 | 0.093526 | 0.99194 | -0.15409 | 0.99352 | -0.12368 | 25.6939
22 | -0.0027705 | -0.00069435 | 0.0027706 | 0.00069423 | 8.8987e-08 | -1.2004e-07 | 0.0041581 | 0.0041581 | 0.0041581 | 0.99143 | -0.16421 | 0.99147 | -0.16353 | 1.1423
23 | -0.0051482 | -0.0012901 | 0.0051492 | 0.0012902 | 9.6063e-07 | 6.129e-08 | 0.0077265 | 0.0077263 | 0.0077265 | 0.99147 | -0.16353 | 0.99167 | -0.15962 | 2.1227
24 | -0.013105 | -0.0032839 | 0.013107 | 0.0032847 | 1.4675e-06 | 8.0862e-07 | 0.019665 | 0.019665 | 0.019665 | 0.99167 | -0.15962 | 0.99179 | -0.15727 | 5.4024
25 | 0.0051016 | 0.0012782 | -0.0051011 | -0.0012782 | 4.5275e-07 | 2.3966e-08 | 0.0076549 | 0.007655 | 0.007655 | 0.99167 | -0.15962 | 0.99157 | -0.16148 | 2.103
26 | -0.015933 | -0.003993 | 0.015938 | 0.0039956 | 4.4134e-06 | 2.5587e-06 | 0.023905 | 0.023905 | 0.023905 | 0.99179 | -0.15727 | 0.99209 | -0.15145 | 6.5674
27 | 0.0032121 | 0.00080478 | -0.003212 | -0.00080485 | 9.3197e-08 | -7.8326e-08 | 0.0048201 | 0.0048202 | 0.0048202 | 0.99157 | -0.16148 | 0.99154 | -0.16209 | 1.3242
28 | -0.064719 | -0.016353 | 0.064782 | 0.016393 | 6.2868e-05 | 4.0005e-05 | 0.096979 | 0.096978 | 0.096979 | 0.99352 | -0.12368 | 0.99458 | -0.10344 | 26.6425
29 | -0.17066 | -0.043142 | 0.17092 | 0.043302 | 0.00025164 | 0.00016051 | 0.25547 | 0.25547 | 0.25547 | 0.99458 | -0.10344 | 0.99618 | -0.072745 | 35.0916
30 | 0.10588 | 0.026748 | -0.10584 | -0.026724 | 3.7726e-05 | 2.4093e-05 | 0.15849 | 0.15849 | 0.15849 | 0.99458 | -0.10344 | 0.99419 | -0.11088 | 43.5407
31 | -0.17092 | -0.043302 | 0.17095 | 0.043321 | 2.9607e-05 | 1.8697e-05 | 0.25547 | 0.25547 | 0.25547 | 0.99618 | -0.072745 | 0.99637 | -0.06914 | 17.5458
32 | 0.098576 | 0.024902 | -0.098433 | -0.024811 | 0.0001423 | 9.0843e-05 | 0.14761 | 0.14761 | 0.14761 | 0.99419 | -0.11088 | 0.99262 | -0.14104 | 40.5519
33 | -0.036902 | -0.0092773 | 0.036911 | 0.0092835 | 9.863e-06 | 6.209e-06 | 0.056335 | 0.056335 | 0.056335 | 0.97488 | -0.48438 | 0.97517 | -0.47878 | 15.4768
34 | 0.035305 | 0.0088772 | -0.035278 | -0.00886 | 2.7501e-05 | 1.7286e-05 | 0.053899 | 0.053899 | 0.053899 | 0.97488 | -0.48438 | 0.97405 | -0.5007 | 14.8074
35 | -0.039509 | -0.0099345 | 0.039566 | 0.0099709 | 5.7683e-05 | 3.6388e-05 | 0.060299 | 0.060298 | 0.060299 | 0.97517 | -0.47878 | 0.97672 | -0.44826 | 16.5655
36 | 0.035278 | 0.00886 | -0.035251 | -0.008843 | 2.69e-05 | 1.6909e-05 | 0.053899 | 0.053899 | 0.053899 | 0.97405 | -0.5007 | 0.97324 | -0.51669 | 14.8074
37 | 0.019853 | 0.0049847 | -0.019836 | -0.0049743 | 1.7144e-05 | 1.0347e-05 | 0.03025 | 0.03025 | 0.03025 | 0.97672 | -0.44826 | 0.9758 | -0.46638 | 8.3104
38 | -0.05942 | -0.014956 | 0.059531 | 0.015027 | 0.00011163 | 7.0986e-05 | 0.090548 | 0.090548 | 0.090548 | 0.97672 | -0.44826 | 0.97872 | -0.40903 | 24.8758
39 | 0.025194 | 0.0063225 | -0.025178 | -0.0063127 | 1.583e-05 | 9.7777e-06 | 0.038522 | 0.038522 | 0.038522 | 0.97324 | -0.51669 | 0.97257 | -0.52988 | 10.5831
40 | 0.019836 | 0.0049743 | -0.019831 | -0.004971 | 5.5198e-06 | 3.3318e-06 | 0.03025 | 0.03025 | 0.03025 | 0.9758 | -0.46638 | 0.9755 | -0.47222 | 8.3104
41 | -0.063833 | -0.016105 | 0.063924 | 0.016163 | 9.1664e-05 | 5.8339e-05 | 0.097087 | 0.097087 | 0.097087 | 0.97872 | -0.40903 | 0.98026 | -0.37909 | 26.6723
42 | 0.017479 | 0.0043832 | -0.017474 | -0.0043803 | 4.8837e-06 | 2.8997e-06 | 0.026743 | 0.026743 | 0.026743 | 0.97257 | -0.52988 | 0.97228 | -0.53574 | 7.347
43 | 0.013199 | 0.0033089 | -0.013198 | -0.0033087 | 3.3902e-07 | 1.8913e-07 | 0.020134 | 0.020134 | 0.020134 | 0.9755 | -0.47222 | 0.97548 | -0.47276 | 5.5312
44 | -0.068093 | -0.017208 | 0.068182 | 0.017264 | 8.8722e-05 | 5.6503e-05 | 0.10341 | 0.10341 | 0.10341 | 0.98026 | -0.37909 | 0.98165 | -0.35195 | 28.4106
45 | 0.0097761 | 0.002451 | -0.0097726 | -0.0024493 | 3.5302e-06 | 1.738e-06 | 0.014962 | 0.014962 | 0.014962 | 0.97228 | -0.53574 | 0.97189 | -0.54332 | 4.1105
46 | -0.0065512 | -0.0016419 | 0.0065521 | 0.0016422 | 8.7311e-07 | 2.5318e-07 | 0.0098725 | 0.0098724 | 0.0098725 | 0.98743 | -0.24174 | 0.98757 | -0.23894 | 2.7122
47 | -0.0083614 | -0.0020956 | 0.0083627 | 0.0020961 | 1.2642e-06 | 5.3728e-07 | 0.012598 | 0.012598 | 0.012598 | 0.98757 | -0.23894 | 0.98774 | -0.23576 | 3.4611
48 | -0.011407 | -0.0028591 | 0.011413 | 0.0028624 | 6.2773e-06 | 3.2915e-06 | 0.017185 | 0.017184 | 0.017185 | 0.98774 | -0.23576 | 0.98833 | -0.22422 | 4.721
49 | 0.0068663 | 0.0017208 | -0.0068655 | -0.0017205 | 7.4969e-07 | 2.4011e-07 | 0.010338 | 0.010338 | 0.010338 | 0.98833 | -0.22422 | 0.98821 | -0.22651 | 2.8401
50 | -0.021373 | -0.0053584 | 0.021383 | 0.0053645 | 1.0129e-05 | 6.148e-06 | 0.032179 | 0.032179 | 0.032179 | 0.98833 | -0.22422 | 0.98884 | -0.21428 | 8.8404
51 | 0.0059047 | 0.0014797 | -0.0059047 | -0.0014797 | 6.6641e-08 | 1.3849e-08 | 0.0088911 | 0.0088911 | 0.0088911 | 0.98821 | -0.22651 | 0.9882 | -0.22675 | 2.4426
52 | -0.026962 | -0.0067629 | 0.026967 | 0.0067655 | 4.1232e-06 | 2.5532e-06 | 0.040575 | 0.040575 | 0.040575 | 0.98884 | -0.21428 | 0.98901 | -0.21107 | 11.147
53 | 0.010995 | 0.0027566 | -0.010992 | -0.002755 | 3.0322e-06 | 1.5819e-06 | 0.016773 | 0.016773 | 0.016773 | 0.97548 | -0.47276 | 0.97518 | -0.47854 | 4.608
54 | -0.015573 | -0.0039036 | 0.015574 | 0.0039038 | 2.3885e-07 | 1.3813e-07 | 0.023489 | 0.023489 | 0.023489 | 0.98656 | -0.25869 | 0.98657 | -0.25837 | 6.4531
55 | 0.012051 | 0.0030208 | -0.012049 | -0.0030198 | 1.8377e-06 | 9.8676e-07 | 0.018176 | 0.018176 | 0.018176 | 0.98656 | -0.25869 | 0.98639 | -0.26189 | 4.9935
56 | -0.018097 | -0.0045362 | 0.018103 | 0.00454 | 6.3983e-06 | 3.8023e-06 | 0.027295 | 0.027295 | 0.027295 | 0.98657 | -0.25837 | 0.98695 | -0.25095 | 7.4987
57 | 0.010117 | 0.0025356 | -0.010116 | -0.0025351 | 9.9937e-07 | 4.9356e-07 | 0.015262 | 0.015262 | 0.015262 | 0.98639 | -0.26189 | 0.98628 | -0.26396 | 4.1928
58 | -0.018993 | -0.0047631 | 0.018999 | 0.0047664 | 5.5879e-06 | 3.344e-06 | 0.028637 | 0.028637 | 0.028637 | 0.98695 | -0.25095 | 0.98727 | -0.24478 | 7.8674
59 | 0.0078296 | 0.0019621 | -0.0078293 | -0.001962 | 3.337e-07 | 1.3218e-07 | 0.011813 | 0.011813 | 0.011813 | 0.98628 | -0.26396 | 0.98624 | -0.26486 | 3.2452
60 | -0.021708 | -0.0054453 | 0.021711 | 0.0054473 | 3.1957e-06 | 1.9434e-06 | 0.03272 | 0.03272 | 0.03272 | 0.98727 | -0.24478 | 0.98743 | -0.24169 | 8.989
61 | 0.002573 | 0.00064462 | -0.0025729 | -0.00064482 | 1.2127e-07 | -1.9621e-07 | 0.003882 | 0.0038821 | 0.0038821 | 0.98624 | -0.26486 | 0.98619 | -0.26585 | 1.0665
62 | -0.026616 | -0.0066766 | 0.026623 | 0.0066811 | 7.3162e-06 | 4.5272e-06 | 0.040111 | 0.040111 | 0.040111 | 0.98743 | -0.24169 | 0.98772 | -0.23592 | 11.0196
63 | -0.0043741 | -0.0010963 | 0.0043744 | 0.0010962 | 3.4709e-07 | -5.1137e-08 | 0.006587 | 0.0065869 | 0.006587 | 0.98811 | -0.22841 | 0.9882 | -0.22675 | 1.8096
64 | 0.080375 | 0.020229 | -0.080313 | -0.02019 | 6.2157e-05 | 3.9634e-05 | 0.12071 | 0.12071 | 0.12071 | 0.99103 | -0.17189 | 0.99019 | -0.18808 | 33.1628
65 | -0.098288 | -0.024719 | 0.098433 | 0.024811 | 0.00014504 | 9.2595e-05 | 0.14761 | 0.14761 | 0.14761 | 0.99103 | -0.17189 | 0.99262 | -0.14104 | 40.5519
66 | 0.039283 | 0.0098665 | -0.03926 | -0.0098521 | 2.2794e-05 | 1.4364e-05 | 0.05904 | 0.05904 | 0.05904 | 0.99019 | -0.18808 | 0.98956 | -0.20025 | 16.2199
67 | 0.04103 | 0.010323 | -0.040997 | -0.010303 | 3.2643e-05 | 2.0598e-05 | 0.061672 | 0.061672 | 0.061672 | 0.99019 | -0.18808 | 0.98933 | -0.20475 | 16.943
68 | 0.02915 | 0.0073182 | -0.029135 | -0.0073089 | 1.5039e-05 | 9.3572e-06 | 0.043837 | 0.043837 | 0.043837 | 0.98956 | -0.20025 | 0.98901 | -0.21107 | 12.0433
69 | 0.038078 | 0.0095709 | -0.038067 | -0.0095638 | 1.1292e-05 | 7.1092e-06 | 0.057281 | 0.057281 | 0.057281 | 0.98933 | -0.20475 | 0.98901 | -0.21096 | 15.7366
70 | 0.037319 | 0.0093764 | -0.037315 | -0.0093737 | 4.2404e-06 | 2.6679e-06 | 0.056156 | 0.056156 | 0.056156 | 0.98901 | -0.21096 | 0.98889 | -0.21334 | 15.4276
71 | 0.03075 | 0.0077189 | -0.030747 | -0.0077173 | 2.4588e-06 | 1.5345e-06 | 0.046312 | 0.046312 | 0.046312 | 0.98808 | -0.22897 | 0.988 | -0.23065 | 12.7231
72 | -0.03075 | -0.0077189 | 0.030759 | 0.0077245 | 9.0629e-06 | 5.6559e-06 | 0.046312 | 0.046312 | 0.046312 | 0.98808 | -0.22897 | 0.9884 | -0.22279 | 12.7231
73 | 0.029138 | 0.0073141 | -0.029131 | -0.0073096 | 7.3345e-06 | 4.5641e-06 | 0.043889 | 0.043889 | 0.043889 | 0.988 | -0.23065 | 0.98772 | -0.23592 | 12.0575
74 | -0.03571 | -0.0089655 | 0.035722 | 0.0089732 | 1.2189e-05 | 7.657e-06 | 0.053767 | 0.053767 | 0.053767 | 0.9884 | -0.22279 | 0.98877 | -0.21564 | 14.771
75 | 0.036482 | 0.0091651 | -0.036478 | -0.0091626 | 3.9996e-06 | 2.5144e-06 | 0.054904 | 0.054904 | 0.054904 | 0.98889 | -0.21334 | 0.98877 | -0.21564 | 15.0836
76 | -0.1756 | -0.044486 | 0.17566 | 0.044527 | 6.5176e-05 | 4.1186e-05 | 0.26241 | 0.26241 | 0.26241 | 0.99637 | -0.06914 | 0.99677 | -0.061416 | 18.0227
77 | -0.17566 | -0.044527 | 0.17584 | 0.044639 | 0.00017678 | 0.00011171 | 0.26241 | 0.26241 | 0.26241 | 0.99677 | -0.061416 | 0.99787 | -0.040498 | 18.0226
78 | -0.50203 | -0.12777 | 0.50301 | 0.12839 | 0.0009777 | 0.00062475 | 0.74931 | 0.74931 | 0.74931 | 0.99787 | -0.040498 | 0.99999 | -0.0001852 | 51.4638
79 | 0.32619 | 0.083129 | -0.32598 | -0.082992 | 0.00021481 | 0.00013697 | 0.4869 | 0.4869 | 0.4869 | 0.99787 | -0.040498 | 0.99715 | -0.054153 | 33.4413
80 | -0.50301 | -0.12839 | 0.50301 | 0.1284 | 4.5011e-06 | 2.8762e-06 | 0.74931 | 0.74931 | 0.74931 | 0.99999 | -0.0001852 | 1 | 0 | 51.4638
81 | 0.32048 | 0.081614 | -0.31993 | -0.081263 | 0.00054901 | 0.00035004 | 0.4787 | 0.4787 | 0.4787 | 0.99715 | -0.054153 | 0.99528 | -0.089739 | 32.8776
82 | 0.17546 | 0.044716 | -0.17534 | -0.044642 | 0.00011759 | 7.431e-05 | 0.26258 | 0.26258 | 0.26258 | 0.99528 | -0.089739 | 0.99456 | -0.10364 | 18.0346
83 | 0.084241 | 0.021403 | -0.084121 | -0.021327 | 0.00012004 | 7.6562e-05 | 0.12605 | 0.12605 | 0.12605 | 0.99528 | -0.089739 | 0.99374 | -0.11938 | 34.6289
84 | 0.06023 | 0.015144 | -0.060164 | -0.015102 | 6.6818e-05 | 4.2479e-05 | 0.090066 | 0.090066 | 0.090066 | 0.99528 | -0.089739 | 0.99408 | -0.113 | 24.7434
85 | -0.025452 | -0.0063812 | 0.025461 | 0.0063869 | 9.3884e-06 | 5.7865e-06 | 0.038169 | 0.038169 | 0.038169 | 0.99227 | -0.14807 | 0.99266 | -0.14033 | 10.486
86 | 0.019224 | 0.0048203 | -0.019221 | -0.0048185 | 3.0978e-06 | 1.8542e-06 | 0.02883 | 0.02883 | 0.02883 | 0.99227 | -0.14807 | 0.99209 | -0.15145 | 7.9202
87 | -0.028499 | -0.0071483 | 0.028508 | 0.007154 | 9.1893e-06 | 5.7075e-06 | 0.042722 | 0.042722 | 0.042722 | 0.99266 | -0.14033 | 0.99301 | -0.13357 | 11.7369
88 | -0.034736 | -0.0087148 | 0.034748 | 0.0087223 | 1.1989e-05 | 7.52e-06 | 0.052054 | 0.052054 | 0.052054 | 0.99301 | -0.13357 | 0.99339 | -0.12634 | 14.3007
89 | -0.039219 | -0.0098429 | 0.039244 | 0.0098587 | 2.4967e-05 | 1.5729e-05 | 0.058752 | 0.058752 | 0.058752 | 0.99339 | -0.12634 | 0.99408 | -0.113 | 16.1407
90 | 0.16669 | 0.042474 | -0.16658 | -0.042406 | 0.00010768 | 6.7958e-05 | 0.24964 | 0.24964 | 0.24964 | 0.99456 | -0.10364 | 0.99385 | -0.11703 | 17.1456
91 | 0.079424 | 0.02015 | -0.079371 | -0.020115 | 5.3814e-05 | 3.431e-05 | 0.11902 | 0.11902 | 0.11902 | 0.99374 | -0.11938 | 0.993 | -0.13348 | 32.6969
92 | 0.16258 | 0.041403 | -0.16254 | -0.041376 | 4.1384e-05 | 2.61e-05 | 0.24365 | 0.24365 | 0.24365 | 0.99385 | -0.11703 | 0.99358 | -0.12231 | 16.7341
93 | 0.07526 | 0.019085 | -0.07515 | -0.019015 | 0.00010998 | 7.0088e-05 | 0.11286 | 0.11286 | 0.11286 | 0.993 | -0.13348 | 0.99142 | -0.16393 | 31.0046
94 | 0.15844 | 0.04035 | -0.1584 | -0.040321 | 4.7009e-05 | 2.9625e-05 | 0.23752 | 0.23752 | 0.23752 | 0.99358 | -0.12231 | 0.99326 | -0.12847 | 16.313
95 | 0.072705 | 0.018402 | -0.072675 | -0.018383 | 2.9831e-05 | 1.9006e-05 | 0.10919 | 0.10919 | 0.10919 | 0.99142 | -0.16393 | 0.99097 | -0.17248 | 29.9965
96 | 0.15468 | 0.039389 | -0.15467 | -0.039382 | 9.6645e-06 | 6.0861e-06 | 0.23194 | 0.23194 | 0.23194 | 0.99326 | -0.12847 | 0.99319 | -0.12976 | 15.9302
97 | 0.14738 | 0.037557 | -0.14737 | -0.037552 | 8.6903e-06 | 5.4636e-06 | 0.22103 | 0.22103 | 0.22103 | 0.99319 | -0.12976 | 0.99312 | -0.13098 | 15.1809
98 | 0.14358 | 0.0366 | -0.14341 | -0.036492 | 0.00016947 | 0.00010796 | 0.21534 | 0.21534 | 0.21534 | 0.99312 | -0.13098 | 0.99184 | -0.15547 | 29.58
99 | 0.14036 | 0.035728 | -0.14009 | -0.035556 | 0.0002696 | 0.00017171 | 0.21077 | 0.21077 | 0.21077 | 0.99184 | -0.15547 | 0.98976 | -0.19539 | 28.9521
100 | 0.0268 | 0.0067243 | -0.026797 | -0.0067224 | 3.053e-06 | 1.8895e-06 | 0.040294 | 0.040294 | 0.040294 | 0.98976 | -0.19539 | 0.98964 | -0.19778 | 11.0698
101 | 0.11329 | 0.028832 | -0.11299 | -0.028641 | 0.00029861 | 0.00019076 | 0.17048 | 0.17048 | 0.17048 | 0.98976 | -0.19539 | 0.98691 | -0.25022 | 46.8345
102 | -0.069592 | -0.017618 | 0.069664 | 0.017663 | 7.1709e-05 | 4.5677e-05 | 0.10555 | 0.10555 | 0.10555 | 0.98165 | -0.35195 | 0.98276 | -0.33051 | 28.998
103 | -0.071767 | -0.01819 | 0.071778 | 0.018197 | 1.0966e-05 | 6.987e-06 | 0.10874 | 0.10874 | 0.10874 | 0.98276 | -0.33051 | 0.98292 | -0.32733 | 29.8728
104 | -0.073798 | -0.018704 | 0.073897 | 0.018766 | 9.8533e-05 | 6.2794e-05 | 0.1118 | 0.1118 | 0.1118 | 0.98292 | -0.32733 | 0.98436 | -0.29959 | 30.713
105 | 0.069089 | 0.017484 | -0.06903 | -0.017447 | 5.9137e-05 | 3.7659e-05 | 0.1038 | 0.1038 | 0.1038 | 0.99097 | -0.17248 | 0.99005 | -0.19033 | 28.5171
106 | 0.06903 | 0.017447 | -0.068953 | -0.017398 | 7.6644e-05 | 4.8809e-05 | 0.1038 | 0.1038 | 0.1038 | 0.99005 | -0.19033 | 0.98885 | -0.21351 | 28.5171
107 | 0.066693 | 0.016832 | -0.066632 | -0.016793 | 6.1166e-05 | 3.8939e-05 | 0.1004 | 0.1004 | 0.1004 | 0.98885 | -0.21351 | 0.98785 | -0.23268 | 27.583
108 | 0.021184 | 0.0053129 | -0.021183 | -0.0053122 | 1.096e-06 | 6.6537e-07 | 0.03206 | 0.03206 | 0.03206 | 0.98328 | -0.32166 | 0.98323 | -0.32274 | 8.8077
109 | -0.021184 | -0.0053129 | 0.021194 | 0.0053185 | 9.3015e-06 | 5.6467e-06 | 0.03206 | 0.03206 | 0.03206 | 0.98328 | -0.32166 | 0.98375 | -0.31245 | 8.8077
110 | 0.015558 | 0.0039024 | -0.015549 | -0.0038972 | 9.0666e-06 | 5.2499e-06 | 0.023547 | 0.023547 | 0.023547 | 0.98323 | -0.32274 | 0.9826 | -0.33498 | 6.469
111 | -0.027239 | -0.0068337 | 0.027242 | 0.0068354 | 2.8103e-06 | 1.7425e-06 | 0.041204 | 0.041204 | 0.041204 | 0.98375 | -0.31245 | 0.98387 | -0.31029 | 11.3198
112 | -0.0047322 | -0.001186 | 0.0047326 | 0.001186 | 3.9145e-07 | -1.3225e-08 | 0.0071234 | 0.0071233 | 0.0071234 | 0.98852 | -0.21957 | 0.98861 | -0.21784 | 1.957
113 | -0.0086791 | -0.0021751 | 0.0086792 | 0.0021751 | 1.8298e-07 | 8.0442e-08 | 0.013063 | 0.013063 | 0.013063 | 0.98861 | -0.21784 | 0.98863 | -0.21739 | 3.5888
114 | 0.064797 | 0.016333 | -0.064763 | -0.016311 | 3.3778e-05 | 2.1497e-05 | 0.097637 | 0.097637 | 0.097637 | 0.98785 | -0.23268 | 0.98729 | -0.24358 | 26.8234
115 | 0.0092266 | 0.0023126 | -0.0092244 | -0.0023116 | 2.216e-06 | 1.0349e-06 | 0.013972 | 0.013973 | 0.013973 | 0.9826 | -0.33498 | 0.98234 | -0.34002 | 3.8386
116 | -0.0336 | -0.008429 | 0.03362 | 0.0084412 | 1.9556e-05 | 1.2259e-05 | 0.050821 | 0.050821 | 0.050821 | 0.98387 | -0.31029 | 0.98449 | -0.29809 | 13.9618
117 | -0.014039 | -0.0035184 | 0.014043 | 0.0035206 | 3.8593e-06 | 2.1743e-06 | 0.02113 | 0.02113 | 0.02113 | 0.98863 | -0.21739 | 0.98893 | -0.21162 | 5.8051
118 | 0.063184 | 0.015915 | -0.063159 | -0.015899 | 2.5272e-05 | 1.6079e-05 | 0.095258 | 0.095258 | 0.095258 | 0.98729 | -0.24358 | 0.98686 | -0.25195 | 26.1697
119 | 0.024534 | 0.0061553 | -0.024524 | -0.0061491 | 1.0051e-05 | 6.1795e-06 | 0.036892 | 0.036892 | 0.036892 | 0.98964 | -0.19778 | 0.9892 | -0.20638 | 10.1351
120 | 0.08017 | 0.020412 | -0.079986 | -0.020295 | 0.00018409 | 0.00011739 | 0.12099 | 0.12099 | 0.12099 | 0.98691 | -0.25022 | 0.98444 | -0.29796 | 33.2392
121 | 0.016111 | 0.0040396 | -0.016108 | -0.0040378 | 3.1614e-06 | 1.8408e-06 | 0.024292 | 0.024292 | 0.024292 | 0.98691 | -0.25022 | 0.9867 | -0.25434 | 6.6737
122 | 0.01671 | 0.0041896 | -0.016707 | -0.0041877 | 3.1965e-06 | 1.8742e-06 | 0.025195 | 0.025195 | 0.025195 | 0.98691 | -0.25022 | 0.98671 | -0.25424 | 6.9218
123 | -0.0029635 | -0.00074272 | 0.0029636 | 0.00074255 | 1.6061e-07 | -1.7063e-07 | 0.0044712 | 0.0044711 | 0.0044712 | 0.98626 | -0.26303 | 0.98632 | -0.26189 | 1.2283
124 | 0.0021897 | 0.00054859 | -0.0021896 | -0.00054876 | 7.1204e-08 | -1.7649e-07 | 0.0033034 | 0.0033035 | 0.0033035 | 0.98632 | -0.26189 | 0.98628 | -0.26257 | 0.90755
125 | -0.0051533 | -0.0012911 | 0.0051536 | 0.0012912 | 3.1783e-07 | 2.4432e-08 | 0.0077744 | 0.0077744 | 0.0077744 | 0.98632 | -0.26189 | 0.98638 | -0.26059 | 2.1358
126 | -0.010679 | -0.0026759 | 0.010681 | 0.002677 | 2.1998e-06 | 1.1192e-06 | 0.016109 | 0.016109 | 0.016109 | 0.98638 | -0.26059 | 0.9866 | -0.25627 | 4.4256
127 | -0.013919 | -0.0034886 | 0.013921 | 0.0034894 | 1.3457e-06 | 7.5727e-07 | 0.020993 | 0.020993 | 0.020993 | 0.9866 | -0.25627 | 0.98671 | -0.25424 | 5.7674
128 | -0.0056355 | -0.0014124 | 0.0056361 | 0.0014125 | 6.4817e-07 | 1.0651e-07 | 0.0084806 | 0.0084805 | 0.0084806 | 0.9888 | -0.21404 | 0.98893 | -0.21162 | 2.3298
129 | -0.019679 | -0.0049331 | 0.019684 | 0.004936 | 4.9215e-06 | 2.9577e-06 | 0.029611 | 0.029611 | 0.029611 | 0.98893 | -0.21162 | 0.9892 | -0.20638 | 8.1348
130 | 0.076234 | 0.019355 | -0.076228 | -0.019351 | 5.9534e-06 | 3.795e-06 | 0.11532 | 0.11532 | 0.11532 | 0.98444 | -0.29796 | 0.98436 | -0.29959 | 31.6812
131 | 0.012638 | 0.0031682 | -0.012636 | -0.0031669 | 2.3724e-06 | 1.2959e-06 | 0.01906 | 0.01906 | 0.01906 | 0.9867 | -0.25434 | 0.9865 | -0.25828 | 5.2362
132 | 0.0092301 | 0.0023133 | -0.0092301 | -0.0023133 | 7.9953e-09 | 3.7128e-09 | 0.013922 | 0.013922 | 0.013922 | 0.9865 | -0.25828 | 0.9865 | -0.2583 | 3.8249
133 | 0.0071594 | 0.0017943 | -0.0071592 | -0.0017943 | 1.9667e-07 | 7.1778e-08 | 0.010961 | 0.010961 | 0.010961 | 0.97189 | -0.54332 | 0.97186 | -0.5439 | 3.0114
134 | 0.061499 | 0.015483 | -0.061461 | -0.01546 | 3.7445e-05 | 2.3816e-05 | 0.092754 | 0.092754 | 0.092754 | 0.98686 | -0.25195 | 0.98621 | -0.2647 | 25.482
135 | 0.060451 | 0.015206 | -0.060355 | -0.015145 | 9.6261e-05 | 6.1214e-05 | 0.09123 | 0.09123 | 0.09123 | 0.98621 | -0.2647 | 0.98449 | -0.29809 | 25.0633
136 | 0.0010103 | 0.0002531 | -0.0010102 | -0.00025319 | 6.8146e-09 | -9.5436e-08 | 0.0015243 | 0.0015243 | 0.0015243 | 0.98621 | -0.2647 | 0.9862 | -0.26484 | 0.41876
137 | 0.026735 | 0.006704 | -0.026734 | -0.0067032 | 1.1504e-06 | 7.1239e-07 | 0.04041 | 0.04041 | 0.04041 | 0.98449 | -0.29809 | 0.98444 | -0.29899 | 11.1015
138 | 0.018062 | 0.0045299 | -0.018052 | -0.0045241 | 9.8184e-06 | 5.8375e-06 | 0.027302 | 0.027302 | 0.027302 | 0.98444 | -0.29899 | 0.98386 | -0.3104 | 7.5007
139 | 0.011867 | 0.0029741 | -0.011867 | -0.0029736 | 7.9809e-07 | 4.2689e-07 | 0.017948 | 0.017949 | 0.017949 | 0.98386 | -0.3104 | 0.98379 | -0.31181 | 4.9309
140 | 0.0057761 | 0.0014473 | -0.0057752 | -0.0014472 | 8.2315e-07 | 1.6385e-07 | 0.0087492 | 0.0087494 | 0.0087494 | 0.98234 | -0.34002 | 0.98219 | -0.34301 | 2.4037
141 | 0.0041623 | 0.0010429 | -0.004162 | -0.001043 | 2.1827e-07 | -4.5562e-08 | 0.0063057 | 0.0063058 | 0.0063058 | 0.98219 | -0.34301 | 0.98214 | -0.34411 | 1.7324
142 | 0.0019873 | 0.0004979 | -0.0019872 | -0.00049804 | 4.5483e-08 | -1.402e-07 | 0.0030108 | 0.0030109 | 0.0030109 | 0.98214 | -0.34411 | 0.98211 | -0.34459 | 0.82716
143 | 0.0019041 | 0.00047704 | -0.001904 | -0.00047719 | 4.5611e-08 | -1.5692e-07 | 0.0028802 | 0.0028803 | 0.0028803 | 0.98368 | -0.31395 | 0.98365 | -0.31445 | 0.79129
144 | -0.003808 | -0.00095421 | 0.0038082 | 0.00095413 | 1.9216e-07 | -7.3075e-08 | 0.0057603 | 0.0057603 | 0.0057603 | 0.98368 | -0.31395 | 0.98373 | -0.31289 | 1.5825
145 | -0.0038082 | -0.00095413 | 0.0038084 | 0.00095406 | 1.9516e-07 | -7.4242e-08 | 0.0057603 | 0.0057602 | 0.0057603 | 0.98373 | -0.31289 | 0.98379 | -0.31181 | 1.5825
146 | 0.0018266 | 0.00045765 | -0.0018266 | -0.00045779 | 3.4366e-08 | -1.3531e-07 | 0.0027412 | 0.0027412 | 0.0027412 | 0.99154 | -0.16209 | 0.99152 | -0.16248 | 0.75309

## res_trafo
| p_hv_mw | q_hv_mvar | p_lv_mw | q_lv_mvar | pl_mw | ql_mvar | i_hv_ka | i_lv_ka | vm_hv_pu | va_hv_degree | vm_lv_pu | va_lv_degree | loading_percent
0 | -1.2729e-15 | -1.3162e-15 | 0.00165 | 1.2699e-07 | 0.00165 | 1.2699e-07 | 5.2857e-17 | 0.0023815 | 0.99998 | 149.9956 | 1 | 0 | 0.2619

## res_ext_grid
| p_mw | q_mvar
0 | 0.50927 | 0.12955

## res_load
| p_mw | q_mvar
0 | 0.0016134 | 0.00040436
1 | 0.0039011 | 0.0009777
2 | 0.0040606 | 0.0010177
3 | 0.0031321 | 0.00078498
4 | 0.0057414 | 0.0014389
5 | 0.00087965 | 0.00022046
6 | 0.0013192 | 0.00033063
7 | 0.0030533 | 0.00076524
8 | 0.0092246 | 0.0023119
9 | 0.0018081 | 0.00045316
10 | 0.0043031 | 0.0010785
11 | 0.0041644 | 0.0010437
12 | 0.0018486 | 0.0004633
13 | 0.00605 | 0.0015163
14 | 0.0077992 | 0.0019547
15 | 0.0031601 | 0.00079199
16 | 0.0027705 | 0.00069435
17 | 0.0023776 | 0.00059589
18 | 0.0028547 | 0.00071545
19 | 0.0028264 | 0.00070836
20 | 0.0018891 | 0.00047344
21 | 0.0023055 | 0.00057782
22 | 0.007269 | 0.0018218
23 | 0.0015964 | 0.00040009
24 | 0.0025973 | 0.00065094
25 | 0.010057 | 0.0025206
26 | 0.0043013 | 0.001078
27 | 0.007699 | 0.0019295
28 | 0.006632 | 0.0016621
29 | 0.0041684 | 0.0010447
30 | 0.0076978 | 0.0019293
31 | 0.0065512 | 0.0016419
32 | 0.0018093 | 0.00045345
33 | 0.0030443 | 0.00076297
34 | 0.0030932 | 0.00077523
35 | 0.0009608 | 0.0002408
36 | 0.0055795 | 0.0013984
37 | 0.002203 | 0.00055212
38 | 0.0035228 | 0.00088289
39 | 0.0025233 | 0.0006324
40 | 0.0019319 | 0.00048419
41 | 0.00089012 | 0.00022308
42 | 0.0022862 | 0.00057298
43 | 0.0027089 | 0.00067891
44 | 0.0052563 | 0.0013174
45 | 0.0049049 | 0.0012293
46 | 0.0025729 | 0.00064482
47 | 0.0043741 | 0.0010963
48 | 0.0015302 | 0.00038351
49 | 0.017913 | 0.0044895
50 | 0.01011 | 0.0025339
51 | 0.0029195 | 0.0007317
52 | 0.0021683 | 0.00054342
53 | 0.00074764 | 0.00018738
54 | 0.0016089 | 0.00040322
55 | 0.0049515 | 0.001241
56 | 0.00083222 | 0.00020857
57 | 0.0025077 | 0.00062848
58 | 0.00075597 | 0.00018946
59 | 0.010992 | 0.002755
60 | 0.0046493 | 0.0011652
61 | 0.0055001 | 0.0013785
62 | 0.0046048 | 0.0011541
63 | 0.0062278 | 0.0015608
64 | 0.0030378 | 0.00076134
65 | 0.0032833 | 0.00082288
66 | 0.0062276 | 0.0015608
67 | 0.0044713 | 0.0011206
68 | 0.020919 | 0.0052429
69 | 0.0086512 | 0.0021682
70 | 0.0046965 | 0.0011771
71 | 0.0040025 | 0.0010031
72 | 0.0041108 | 0.0010303
73 | 0.0040936 | 0.001026
74 | 0.002445 | 0.00061278
75 | 0.0037199 | 0.0009323
76 | 0.0072828 | 0.0018253
77 | 0.0037984 | 0.00095197
78 | 0.0030469 | 0.00076363
79 | 0.0014105 | 0.0003535
80 | 0.0021032 | 0.00052711
81 | 0.0020201 | 0.00050628
82 | 0.0035862 | 0.00089878
83 | 0.0022597 | 0.00056633
84 | 0.0056251 | 0.0014098
85 | 0.0060455 | 0.0015152
86 | 0.0047322 | 0.001186
87 | 0.0039465 | 0.00098907
88 | 0.0018356 | 0.00046003
89 | 0.0063225 | 0.0015846
90 | 0.0063585 | 0.0015936
91 | 0.0053598 | 0.0013433
92 | 0.0015789 | 0.0003957
93 | 0.0022628 | 0.00056711
94 | 0.0029635 | 0.00074272
95 | 0.0021896 | 0.00054876
96 | 0.005525 | 0.0013847
97 | 0.0032384 | 0.00081162
98 | 0.0056355 | 0.0014124
99 | 0.0027864 | 0.00069833
100 | 0.0037519 | 0.00094032
101 | 0.0034696 | 0.00086957
102 | 0.0023314 | 0.00058431
103 | 0.0034059 | 0.0008536
104 | 0.0048403 | 0.0012131
105 | 0.0092301 | 0.0023133
106 | 0.0026132 | 0.00065494
107 | 0.0071592 | 0.0017943
108 | 0.0016602 | 0.00041608
109 | 0.0010102 | 0.00025319
110 | 0.0086716 | 0.0021733
111 | 0.0061847 | 0.00155
112 | 0.0034483 | 0.00086423
113 | 0.001613 | 0.00040425
114 | 0.0021748 | 0.00054505
115 | 0.0019872 | 0.00049804
116 | 0.0019039 | 0.00047717
117 | 0.001904 | 0.00047719
118 | 0.0080582 | 0.0020196
119 | 0.0013854 | 0.0003472
120 | 0.0018266 | 0.00045779

## dtypes
| element | column | dtype
0 | bus | name | object
1 | bus | vn_kv | float64
2 | bus | type | object
3 | bus | zone | object
4 | bus | in_service | bool
5 | load | name | object
6 | load | bus | uint32
7 | load | p_mw | float64
8 | load | q_mvar | float64
9 | load | const_z_percent | float64
10 | load | const_i_percent | float64
11 | load | sn_mva | float64
12 | load | scaling | float64
13 | load | in_service | bool
14 | load | type | object
15 | ext_grid | name | object
16 | ext_grid | bus | uint32
17 | ext_grid | vm_pu | float64
18 | ext_grid | va_degree | float64
19 | ext_grid | slack_weight | float64
20 | ext_grid | in_service | bool
21 | line | name | object
22 | line | std_type | object
23 | line | from_bus | uint32
24 | line | to_bus | uint32
25 | line | length_km | float64
26 | line | r_ohm_per_km | float64
27 | line | x_ohm_per_km | float64
28 | line | c_nf_per_km | float64
29 | line | g_us_per_km | float64
30 | line | max_i_ka | float64
31 | line | df | float64
32 | line | parallel | uint32
33 | line | type | object
34 | line | in_service | bool
35 | trafo | name | object
36 | trafo | std_type | object
37 | trafo | hv_bus | uint32
38 | trafo | lv_bus | uint32
39 | trafo | sn_mva | float64
40 | trafo | vn_hv_kv | float64
41 | trafo | vn_lv_kv | float64
42 | trafo | vk_percent | float64
43 | trafo | vkr_percent | float64
44 | trafo | pfe_kw | float64
45 | trafo | i0_percent | float64
46 | trafo | shift_degree | float64
47 | trafo | tap_side | object
48 | trafo | tap_neutral | int32
49 | trafo | tap_min | int32
50 | trafo | tap_max | int32
51 | trafo | tap_step_percent | float64
52 | trafo | tap_step_degree | float64
53 | trafo | tap_pos | int32
54 | trafo | tap_phase_shifter | bool
55 | trafo | parallel | uint32
56 | trafo | df | float64
57 | trafo | in_service | bool
58 | line_geodata | coords | object
59 | bus_geodata | x | float64
60 | bus_geodata | y | float64
61 | bus_geodata | coords | object
62 | res_bus | vm_pu | float64
63 | res_bus | va_degree | float64
64 | res_bus | p_mw | float64
65 | res_bus | q_mvar | float64
66 | res_line | p_from_mw | float64
67 | res_line | q_from_mvar | float64
68 | res_line | p_to_mw | float64
69 | res_line | q_to_mvar | float64
70 | res_line | pl_mw | float64
71 | res_line | ql_mvar | float64
72 | res_line | i_from_ka | float64
73 | res_line | i_to_ka | float64
74 | res_line | i_ka | float64
75 | res_line | vm_from_pu | float64
76 | res_line | va_from_degree | float64
77 | res_line | vm_to_pu | float64
78 | res_line | va_to_degree | float64
79 | res_line | loading_percent | float64
80 | res_trafo | p_hv_mw | float64
81 | res_trafo | q_hv_mvar | float64
82 | res_trafo | p_lv_mw | float64
83 | res_trafo | q_lv_mvar | float64
84 | res_trafo | pl_mw | float64
85 | res_trafo | ql_mvar | float64
86 | res_trafo | i_hv_ka | float64
87 | res_trafo | i_lv_ka | float64
88 | res_trafo | vm_hv_pu | float64
89 | res_trafo | va_hv_degree | float64
90 | res_trafo | vm_lv_pu | float64
91 | res_trafo | va_lv_degree | float64
92 | res_trafo | loading_percent | float64
93 | res_ext_grid | p_mw | float64
94 | res_ext_grid | q_mvar | float64
95 | res_load | p_mw | float64
96 | res_load | q_mvar | float64

## parameters
| version | format_version | converged | OPF_converged | name | f_hz | sn_mva
0 | 2.14.6 | 2.14.0 | TRUE | FALSE |  | 50 | 1