## bus
| name | vn_kv | type | zone | in_service
0 | bus_LV_152-14_0_5_node_0 | 0.4 | n |  | TRUE
1 | bus_LV_152-14_0_5_node_1 | 0.4 | n |  | TRUE
2 | bus_LV_152-14_0_5_node_2 | 0.4 | n |  | TRUE
3 | bus_LV_152-14_0_5_node_3 | 0.4 | n |  | TRUE
4 | bus_LV_152-14_0_5_node_4 | 0.4 | n |  | TRUE
5 | bus_LV_152-14_0_5_node_13 | 0.4 | n |  | TRUE
6 | bus_LV_152-14_0_5_node_14 | 0.4 | n |  | TRUE
7 | bus_LV_152-14_0_5_node_40 | 0.4 | n |  | TRUE
8 | bus_LV_152-14_0_5_node_45 | 0.4 | n |  | TRUE
9 | bus_LV_152-14_0_5_node_17 | 0.4 | n |  | TRUE
10 | bus_LV_152-14_0_5_node_15 | 0.4 | n |  | TRUE
11 | bus_LV_152-14_0_5_node_5 | 0.4 | n |  | TRUE
12 | bus_LV_152-14_0_5_node_6 | 0.4 | n |  | TRUE
13 | bus_LV_152-14_0_5_node_7 | 0.4 | n |  | TRUE
14 | bus_LV_152-14_0_5_node_9 | 0.4 | n |  | TRUE
15 | bus_LV_152-14_0_5_node_11 | 0.4 | n |  | TRUE
16 | bus_LV_152-14_0_5_node_12 | 0.4 | n |  | TRUE
17 | bus_LV_152-14_0_5_node_21 | 0.4 | n |  | TRUE
18 | bus_LV_152-14_0_5_node_55 | 0.4 | n |  | TRUE
19 | bus_LV_152-14_0_5_node_20 | 0.4 | n |  | TRUE
20 | bus_LV_152-14_0_5_node_38 | 0.4 | n |  | TRUE
21 | bus_LV_152-14_0_5_node_16 | 0.4 | n |  | TRUE
22 | bus_LV_152-14_0_5_node_18 | 0.4 | n |  | TRUE
23 | bus_LV_152-14_0_5_node_19 | 0.4 | n |  | TRUE
24 | bus_LV_152-14_0_5_node_43 | 0.4 | n |  | TRUE
25 | bus_LV_152-14_0_5_node_22 | 0.4 | n |  | TRUE
26 | bus_LV_152-14_0_5_node_44 | 0.4 | n |  | TRUE
27 | bus_LV_152-14_0_5_node_27 | 0.4 | n |  | TRUE
28 | bus_LV_152-14_0_5_node_58 | 0.4 | n |  | TRUE
29 | bus_LV_152-14_0_5_node_68 | 0.4 | n |  | TRUE
30 | bus_LV_152-14_0_5_node_66 | 0.4 | n |  | TRUE
31 | bus_LV_152-14_0_5_node_54 | 0.4 | n |  | TRUE
32 | bus_LV_152-14_0_5_node_56 | 0.4 | n |  | TRUE
33 | bus_LV_152-14_0_5_node_23 | 0.4 | n |  | TRUE
34 | bus_LV_152-14_0_5_node_24 | 0.4 | n |  | TRUE
35 | bus_LV_152-14_0_5_node_25 | 0.4 | n |  | TRUE
36 | bus_LV_152-14_0_5_node_26 | 0.4 | n |  | TRUE
37 | bus_LV_152-14_0_5_node_28 | 0.4 | n |  | TRUE
38 | bus_LV_152-14_0_5_node_32 | 0.4 | n |  | TRUE
39 | bus_LV_152-14_0_5_node_29 | 0.4 | n |  | TRUE
40 | bus_LV_152-14_0_5_node_63 | 0.4 | n |  | TRUE
41 | bus_LV_152-14_0_5_node_35 | 0.4 | n |  | TRUE
42 | bus_LV_152-14_0_5_node_30 | 0.4 | n |  | TRUE
43 | bus_LV_152-14_0_5_node_61 | 0.4 | n |  | TRUE
44 | bus_LV_152-14_0_5_node_31 | 0.4 | n |  | TRUE
45 | bus_LV_152-14_0_5_node_33 | 0.4 | n |  | TRUE
46 | bus_LV_152-14_0_5_node_34 | 0.4 | n |  | TRUE
47 | bus_LV_152-14_0_5_node_77 | 0.4 | n |  | TRUE
48 | bus_LV_152-14_0_5_node_116 | 0.4 | n |  | TRUE
49 | bus_LV_152-14_0_5_node_113 | 0.4 | n |  | TRUE
50 | bus_LV_152-14_0_5_node_78 | 0.4 | n |  | TRUE
51 | bus_LV_152-14_0_5_node_74 | 0.4 | n |  | TRUE
52 | bus_LV_152-14_0_5_node_39 | 0.4 | n |  | TRUE
53 | bus_LV_152-14_0_5_node_41 | 0.4 | n |  | TRUE
54 | bus_LV_152-14_0_5_node_46 | 0.4 | n |  | TRUE
55 | bus_LV_152-14_0_5_node_47 | 0.4 | n |  | TRUE
56 | bus_LV_152-14_0_5_node_48 | 0.4 | n |  | TRUE
57 | bus_LV_152-14_0_5_node_49 | 0.4 | n |  | TRUE
58 | bus_LV_152-14_0_5_node_50 | 0.4 | n |  | TRUE
59 | bus_LV_152-14_0_5_node_51 | 0.4 | n |  | TRUE
60 | bus_LV_152-14_0_5_node_52 | 0.4 | n |  | TRUE
61 | bus_LV_152-14_0_5_node_62 | 0.4 | n |  | TRUE
62 | bus_LV_152-14_0_5_node_53 | 0.4 | n |  | TRUE
63 | bus_LV_152-14_0_5_node_64 | 0.4 | n |  | TRUE
64 | bus_LV_152-14_0_5_node_60 | 0.4 | n |  | TRUE
65 | bus_LV_152-14_0_5_node_117 | 0.4 | n |  | TRUE
66 | bus_LV_152-14_0_5_node_65 | 0.4 | n |  | TRUE
67 | bus_LV_152-14_0_5_node_76 | 0.4 | n |  | TRUE
68 | bus_LV_152-14_0_5_node_57 | 0.4 | n |  | TRUE
69 | bus_LV_152-14_0_5_node_59 | 0.4 | n |  | TRUE
70 | bus_LV_152-14_0_5_node_75 | 0.4 | n |  | TRUE
71 | bus_LV_152-14_0_5_node_67 | 0.4 | n |  | TRUE
72 | bus_LV_152-14_0_5_node_72 | 0.4 | n |  | TRUE
73 | bus_LV_152-14_0_5_node_71 | 0.4 | n |  | TRUE
74 | bus_LV_152-14_0_5_node_70 | 0.4 | n |  | TRUE
75 | bus_LV_152-14_0_5_node_97 | 0.4 | n |  | TRUE
76 | bus_LV_152-14_0_5_node_112 | 0.4 | n |  | TRUE
77 | bus_LV_152-14_0_5_node_111 | 0.4 | n |  | TRUE
78 | bus_LV_152-14_0_5_node_95 | 0.4 | n |  | TRUE
79 | bus_LV_152-14_0_5_node_73 | 0.4 | n |  | TRUE
80 | bus_LV_152-14_0_5_node_80 | 0.4 | n |  | TRUE
81 | bus_LV_152-14_0_5_node_82 | 0.4 | n |  | TRUE
82 | bus_LV_152-14_0_5_node_79 | 0.4 | n |  | TRUE
83 | bus_LV_152-14_0_5_node_81 | 0.4 | n |  | TRUE
84 | bus_LV_152-14_0_5_node_84 | 0.4 | n |  | TRUE
85 | bus_LV_152-14_0_5_node_114 | 0.4 | n |  | TRUE
86 | bus_LV_152-14_0_5_node_102 | 0.4 | n |  | TRUE
87 | bus_LV_152-14_0_5_node_85 | 0.4 | n |  | TRUE
88 | bus_LV_152-14_0_5_node_86 | 0.4 | n |  | TRUE
89 | bus_LV_152-14_0_5_node_96 | 0.4 | n |  | TRUE
90 | bus_LV_152-14_0_5_node_100 | 0.4 | n |  | TRUE
91 | bus_LV_152-14_0_5_node_87 | 0.4 | n |  | TRUE
92 | bus_LV_152-14_0_5_node_94 | 0.4 | n |  | TRUE
93 | bus_LV_152-14_0_5_node_88 | 0.4 | n |  | TRUE
94 | bus_LV_152-14_0_5_node_108 | 0.4 | n |  | TRUE
95 | bus_LV_152-14_0_5_node_92 | 0.4 | n |  | TRUE
96 | bus_LV_152-14_0_5_node_105 | 0.4 | n |  | TRUE
97 | bus_LV_152-14_0_5_node_89 | 0.4 | n |  | TRUE
98 | bus_LV_152-14_0_5_node_90 | 0.4 | n |  | TRUE
99 | bus_LV_152-14_0_5_node_91 | 0.4 | n |  | TRUE
100 | bus_LV_152-14_0_5_node_93 | 0.4 | n |  | TRUE
101 | bus_LV_152-14_0_5_node_109 | 0.4 | n |  | TRUE
102 | bus_LV_152-14_0_5_node_110 | 0.4 | n |  | TRUE
103 | bus_LV_152-14_0_5_node_98 | 0.4 | n |  | TRUE
104 | bus_LV_152-14_0_5_node_99 | 0.4 | n |  | TRUE
105 | bus_LV_152-14_0_5_node_101 | 0.4 | n |  | TRUE
106 | bus_LV_152-14_0_5_node_120 | 0.4 | n |  | TRUE
107 | bus_LV_152-14_0_5_node_122 | 0.4 | n |  | TRUE
108 | bus_LV_152-14_0_5_node_118 | 0.4 | n |  | TRUE
109 | bus_LV_152-14_0_5_node_103 | 0.4 | n |  | TRUE
110 | bus_LV_152-14_0_5_node_104 | 0.4 | n |  | TRUE
111 | bus_LV_152-14_0_5_node_106 | 0.4 | n |  | TRUE
112 | bus_LV_152-14_0_5_node_107 | 0.4 | n |  | TRUE
113 | bus_LV_152-14_0_5_node_132 | 0.4 | n |  | TRUE
114 | bus_LV_152-14_0_5_node_115 | 0.4 | n |  | TRUE
115 | bus_LV_152-14_0_5_node_130 | 0.4 | n |  | TRUE
116 | bus_LV_152-14_0_5_node_131 | 0.4 | n |  | TRUE
117 | bus_LV_152-14_0_5_node_119 | 0.4 | n |  | TRUE
118 | bus_LV_152-14_0_5_node_123 | 0.4 | n |  | TRUE
119 | bus_LV_152-14_0_5_node_124 | 0.4 | n |  | TRUE
120 | bus_LV_152-14_0_5_node_125 | 0.4 | n |  | TRUE
121 | bus_LV_152-14_0_5_node_126 | 0.4 | n |  | TRUE
122 | bus_LV_152-14_0_5_node_127 | 0.4 | n |  | TRUE
123 | bus_LV_152-14_0_5_node_128 | 0.4 | n |  | TRUE
124 | bus_LV_152-14_0_5_node_129 | 0.4 | n |  | TRUE
125 | bus_MV_492_0_node_49 | 20 | n |  | TRUE

## load
| name | bus | p_mw | q_mvar | const_z_percent | const_i_percent | sn_mva | scaling | in_service | type
0 | LV_152-14_0_5_load_0 | 0 | 0.0015203 | 0.00038102 | 0 | 0 |  | 1 | TRUE | wye
1 | LV_152-14_0_5_load_1 | 1 | 0.0014835 | 0.00037179 | 0 | 0 |  | 1 | TRUE | wye
2 | LV_152-14_0_5_load_2 | 2 | 0.012929 | 0.0032403 | 0 | 0 |  | 1 | TRUE | wye
3 | LV_152-14_0_5_load_4 | 4 | 0.0015796 | 0.00039588 | 0 | 0 |  | 1 | TRUE | wye
4 | LV_152-14_0_5_load_45 | 8 | 0.0014811 | 0.0003712 | 0 | 0 |  | 1 | TRUE | wye
5 | LV_152-14_0_5_load_17 | 9 | 0.0043302 | 0.0010852 | 0 | 0 |  | 1 | TRUE | wye
6 | LV_152-14_0_5_load_15 | 10 | 0.010282 | 0.0025768 | 0 | 0 |  | 1 | TRUE | wye
7 | LV_152-14_0_5_load_5 | 11 | 0.0014574 | 0.00036526 | 0 | 0 |  | 1 | TRUE | wye
8 | LV_152-14_0_5_load_6 | 12 | 0.0015088 | 0.00037813 | 0 | 0 |  | 1 | TRUE | wye
9 | LV_152-14_0_5_load_7 | 13 | 0.0007741 | 0.00019401 | 0 | 0 |  | 1 | TRUE | wye
10 | LV_152-14_0_5_load_9 | 14 | 0.00079704 | 0.00019976 | 0 | 0 |  | 1 | TRUE | wye
11 | LV_152-14_0_5_load_11 | 15 | 0.00077598 | 0.00019448 | 0 | 0 |  | 1 | TRUE | wye
12 | LV_152-14_0_5_load_12 | 16 | 0.0033549 | 0.00084081 | 0 | 0 |  | 1 | TRUE | wye
13 | LV_152-14_0_5_load_55 | 18 | 0.014327 | 0.0035907 | 0 | 0 |  | 1 | TRUE | wye
14 | LV_152-14_0_5_load_38 | 20 | 0.0012462 | 0.00031232 | 0 | 0 |  | 1 | TRUE | wye
15 | LV_152-14_0_5_load_18 | 22 | 0.0068046 | 0.0017054 | 0 | 0 |  | 1 | TRUE | wye
16 | LV_152-14_0_5_load_19 | 23 | 0.0062905 | 0.0015765 | 0 | 0 |  | 1 | TRUE | wye
17 | LV_152-14_0_5_load_22 | 25 | 0.0060959 | 0.0015278 | 0 | 0 |  | 1 | TRUE | wye
18 | LV_152-14_0_5_load_44 | 26 | 0.0051975 | 0.0013026 | 0 | 0 |  | 1 | TRUE | wye
19 | LV_152-14_0_5_load_27 | 27 | 0.0064426 | 0.0016147 | 0 | 0 |  | 1 | TRUE | wye
20 | LV_152-14_0_5_load_68 | 29 | 0.032001 | 0.0080202 | 0 | 0 |  | 1 | TRUE | wye
21 | LV_152-14_0_5_load_66 | 30 | 0.0063192 | 0.0015837 | 0 | 0 |  | 1 | TRUE | wye
22 | LV_152-14_0_5_load_56 | 32 | 0.0023909 | 0.00059922 | 0 | 0 |  | 1 | TRUE | wye
23 | LV_152-14_0_5_load_23 | 33 | 0.0099733 | 0.0024995 | 0 | 0 |  | 1 | TRUE | wye
24 | LV_152-14_0_5_load_24 | 34 | 0.0022315 | 0.00055928 | 0 | 0 |  | 1 | TRUE | wye
25 | LV_152-14_0_5_load_28 | 37 | 0.003395 | 0.00085086 | 0 | 0 |  | 1 | TRUE | wye
26 | LV_152-14_0_5_load_32 | 38 | 0.0032062 | 0.00080354 | 0 | 0 |  | 1 | TRUE | wye
27 | LV_152-14_0_5_load_29 | 39 | 0.0027765 | 0.00069587 | 0 | 0 |  | 1 | TRUE | wye
28 | LV_152-14_0_5_load_63 | 40 | 0.0025624 | 0.0006422 | 0 | 0 |  | 1 | TRUE | wye
29 | LV_152-14_0_5_load_35 | 41 | 0.0032723 | 0.00082011 | 0 | 0 |  | 1 | TRUE | wye
30 | LV_152-14_0_5_load_30 | 42 | 0.0099697 | 0.0024986 | 0 | 0 |  | 1 | TRUE | wye
31 | LV_152-14_0_5_load_61 | 43 | 0.0043702 | 0.0010953 | 0 | 0 |  | 1 | TRUE | wye
32 | LV_152-14_0_5_load_31 | 44 | 0.0041288 | 0.0010348 | 0 | 0 |  | 1 | TRUE | wye
33 | LV_152-14_0_5_load_33 | 45 | 0.0079512 | 0.0019927 | 0 | 0 |  | 1 | TRUE | wye
34 | LV_152-14_0_5_load_34 | 46 | 0.0020209 | 0.00050649 | 0 | 0 |  | 1 | TRUE | wye
35 | LV_152-14_0_5_load_113 | 49 | 0.0048668 | 0.0012197 | 0 | 0 |  | 1 | TRUE | wye
36 | LV_152-14_0_5_load_78 | 50 | 0.0045556 | 0.0011418 | 0 | 0 |  | 1 | TRUE | wye
37 | LV_152-14_0_5_load_74 | 51 | 0.0026802 | 0.00067171 | 0 | 0 |  | 1 | TRUE | wye
38 | LV_152-14_0_5_load_39 | 52 | 0.0028796 | 0.00072169 | 0 | 0 |  | 1 | TRUE | wye
39 | LV_152-14_0_5_load_41 | 53 | 0.0085638 | 0.0021463 | 0 | 0 |  | 1 | TRUE | wye
40 | LV_152-14_0_5_load_46 | 54 | 0.0058623 | 0.0014692 | 0 | 0 |  | 1 | TRUE | wye
41 | LV_152-14_0_5_load_47 | 55 | 0.0041717 | 0.0010455 | 0 | 0 |  | 1 | TRUE | wye
42 | LV_152-14_0_5_load_49 | 57 | 0.0060736 | 0.0015222 | 0 | 0 |  | 1 | TRUE | wye
43 | LV_152-14_0_5_load_50 | 58 | 0.0063999 | 0.001604 | 0 | 0 |  | 1 | TRUE | wye
44 | LV_152-14_0_5_load_51 | 59 | 0.0066908 | 0.0016769 | 0 | 0 |  | 1 | TRUE | wye
45 | LV_152-14_0_5_load_52 | 60 | 0.045938 | 0.011513 | 0 | 0 |  | 1 | TRUE | wye
46 | LV_152-14_0_5_load_53 | 62 | 0.018477 | 0.0046308 | 0 | 0 |  | 1 | TRUE | wye
47 | LV_152-14_0_5_load_64 | 63 | 0.0036161 | 0.00090628 | 0 | 0 |  | 1 | TRUE | wye
48 | LV_152-14_0_5_load_60 | 64 | 0.0028303 | 0.00070934 | 0 | 0 |  | 1 | TRUE | wye
49 | LV_152-14_0_5_load_117 | 65 | 0.020631 | 0.0051706 | 0 | 0 |  | 1 | TRUE | wye
50 | LV_152-14_0_5_load_65 | 66 | 0.0043806 | 0.0010979 | 0 | 0 |  | 1 | TRUE | wye
51 | LV_152-14_0_5_load_57 | 68 | 0.011759 | 0.002947 | 0 | 0 |  | 1 | TRUE | wye
52 | LV_152-14_0_5_load_59 | 69 | 0.023262 | 0.0058299 | 0 | 0 |  | 1 | TRUE | wye
53 | LV_152-14_0_5_load_72 | 72 | 0.0024834 | 0.00062239 | 0 | 0 |  | 1 | TRUE | wye
54 | LV_152-14_0_5_load_71 | 73 | 0.0049793 | 0.0012479 | 0 | 0 |  | 1 | TRUE | wye
55 | LV_152-14_0_5_load_70 | 74 | 0.0086127 | 0.0021586 | 0 | 0 |  | 1 | TRUE | wye
56 | LV_152-14_0_5_load_97 | 75 | 0.030872 | 0.0077372 | 0 | 0 |  | 1 | TRUE | wye
57 | LV_152-14_0_5_load_112 | 76 | 0.003844 | 0.0009634 | 0 | 0 |  | 1 | TRUE | wye
58 | LV_152-14_0_5_load_111 | 77 | 0.0034968 | 0.00087639 | 0 | 0 |  | 1 | TRUE | wye
59 | LV_152-14_0_5_load_95 | 78 | 0.053209 | 0.013335 | 0 | 0 |  | 1 | TRUE | wye
60 | LV_152-14_0_5_load_82 | 81 | 0.0035787 | 0.00089691 | 0 | 0 |  | 1 | TRUE | wye
61 | LV_152-14_0_5_load_79 | 82 | 0.0054459 | 0.0013649 | 0 | 0 |  | 1 | TRUE | wye
62 | LV_152-14_0_5_load_114 | 85 | 0.0024687 | 0.00061871 | 0 | 0 |  | 1 | TRUE | wye
63 | LV_152-14_0_5_load_102 | 86 | 0.0039413 | 0.00098779 | 0 | 0 |  | 1 | TRUE | wye
64 | LV_152-14_0_5_load_86 | 88 | 0.0051747 | 0.0012969 | 0 | 0 |  | 1 | TRUE | wye
65 | LV_152-14_0_5_load_96 | 89 | 0.0046027 | 0.0011536 | 0 | 0 |  | 1 | TRUE | wye
66 | LV_152-14_0_5_load_100 | 90 | 0.0053214 | 0.0013337 | 0 | 0 |  | 1 | TRUE | wye
67 | LV_152-14_0_5_load_87 | 91 | 0.0013317 | 0.00033376 | 0 | 0 |  | 1 | TRUE | wye
68 | LV_152-14_0_5_load_94 | 92 | 0.0053859 | 0.0013498 | 0 | 0 |  | 1 | TRUE | wye
69 | LV_152-14_0_5_load_88 | 93 | 0.0033421 | 0.00083761 | 0 | 0 |  | 1 | TRUE | wye
70 | LV_152-14_0_5_load_92 | 95 | 0.0034472 | 0.00086395 | 0 | 0 |  | 1 | TRUE | wye
71 | LV_152-14_0_5_load_89 | 97 | 0.0026479 | 0.00066363 | 0 | 0 |  | 1 | TRUE | wye
72 | LV_152-14_0_5_load_90 | 98 | 0.0053051 | 0.0013296 | 0 | 0 |  | 1 | TRUE | wye
73 | LV_152-14_0_5_load_91 | 99 | 0.0025501 | 0.00063913 | 0 | 0 |  | 1 | TRUE | wye
74 | LV_152-14_0_5_load_93 | 100 | 0.0016923 | 0.00042413 | 0 | 0 |  | 1 | TRUE | wye
75 | LV_152-14_0_5_load_109 | 101 | 0.0021683 | 0.00054342 | 0 | 0 |  | 1 | TRUE | wye
76 | LV_152-14_0_5_load_110 | 102 | 0.0019684 | 0.00049333 | 0 | 0 |  | 1 | TRUE | wye
77 | LV_152-14_0_5_load_98 | 103 | 0.0015709 | 0.0003937 | 0 | 0 |  | 1 | TRUE | wye
78 | LV_152-14_0_5_load_99 | 104 | 0.0038971 | 0.0009767 | 0 | 0 |  | 1 | TRUE | wye
79 | LV_152-14_0_5_load_101 | 105 | 0.0017859 | 0.00044759 | 0 | 0 |  | 1 | TRUE | wye
80 | LV_152-14_0_5_load_122 | 107 | 0.0017986 | 0.00045076 | 0 | 0 |  | 1 | TRUE | wye
81 | LV_152-14_0_5_load_118 | 108 | 0.0013643 | 0.00034193 | 0 | 0 |  | 1 | TRUE | wye
82 | LV_152-14_0_5_load_103 | 109 | 0.0011283 | 0.00028277 | 0 | 0 |  | 1 | TRUE | wye
83 | LV_152-14_0_5_load_132 | 113 | 0.0042079 | 0.0010546 | 0 | 0 |  | 1 | TRUE | wye
84 | LV_152-14_0_5_load_115 | 114 | 0.0082479 | 0.0020671 | 0 | 0 |  | 1 | TRUE | wye
85 | LV_152-14_0_5_load_130 | 115 | 0.0060468 | 0.0015155 | 0 | 0 |  | 1 | TRUE | wye
86 | LV_152-14_0_5_load_119 | 117 | 0.0013648 | 0.00034206 | 0 | 0 |  | 1 | TRUE | wye
87 | LV_152-14_0_5_load_123 | 118 | 0.0074699 | 0.0018721 | 0 | 0 |  | 1 | TRUE | wye
88 | LV_152-14_0_5_load_124 | 119 | 0.0053395 | 0.0013382 | 0 | 0 |  | 1 | TRUE | wye
89 | LV_152-14_0_5_load_125 | 120 | 0.0068757 | 0.0017232 | 0 | 0 |  | 1 | TRUE | wye
90 | LV_152-14_0_5_load_126 | 121 | 0.0058873 | 0.0014755 | 0 | 0 |  | 1 | TRUE | wye
91 | LV_152-14_0_5_load_128 | 123 | 0.005729 | 0.0014358 | 0 | 0 |  | 1 | TRUE | wye
92 | LV_152-14_0_5_load_129 | 124 | 0.0031782 | 0.00079653 | 0 | 0 |  | 1 | TRUE | wye

## ext_grid
| name | bus | vm_pu | va_degree | slack_weight | in_service
0 |  | 66 | 1 | 0 | 1 | TRUE

## line
| name | std_type | from_bus | to_bus | length_km | r_ohm_per_km | x_ohm_per_km | c_nf_per_km | g_us_per_km | max_i_ka | df | parallel | type | in_service
0 | LV_152-14_0_5_line_0 |  | 0 | 1 | 0.0079654 | 0.125 | 0.08 | 261 | 0 | 0.364 | 1 | 1 | cs | TRUE
1 | LV_152-14_0_5_line_1 |  | 0 | 2 | 0.0081016 | 0.125 | 0.08 | 261 | 0 | 0.364 | 1 | 1 | cs | TRUE
2 | LV_152-14_0_5_line_2 |  | 1 | 3 | 0.017426 | 0.125 | 0.08 | 261 | 0 | 0.364 | 1 | 1 | cs | TRUE
3 | LV_152-14_0_5_line_3 |  | 2 | 4 | 0.0053888 | 0.125 | 0.08 | 261 | 0 | 0.364 | 1 | 1 | cs | TRUE
4 | LV_152-14_0_5_line_4 |  | 3 | 5 | 0.01767 | 0.125 | 0.08 | 261 | 0 | 0.364 | 1 | 1 | cs | TRUE
5 | LV_152-14_0_5_line_5 |  | 3 | 6 | 0.006955 | 0.125 | 0.08 | 261 | 0 | 0.364 | 1 | 1 | cs | TRUE
6 | LV_152-14_0_5_line_6 |  | 5 | 7 | 0.024761 | 0.125 | 0.08 | 261 | 0 | 0.364 | 1 | 1 | cs | TRUE
7 | LV_152-14_0_5_line_7 |  | 5 | 8 | 0.013712 | 0.125 | 0.08 | 261 | 0 | 0.364 | 1 | 1 | cs | TRUE
8 | LV_152-14_0_5_line_8 |  | 6 | 9 | 0.023128 | 0.125 | 0.08 | 261 | 0 | 0.364 | 1 | 1 | cs | TRUE
9 | LV_152-14_0_5_line_9 |  | 6 | 10 | 0.021769 | 0.125 | 0.08 | 261 | 0 | 0.364 | 1 | 1 | cs | TRUE
10 | LV_152-14_0_5_line_10 |  | 7 | 20 | 0.011187 | 0.125 | 0.08 | 261 | 0 | 0.364 | 1 | 1 | cs | TRUE
11 | LV_152-14_0_5_line_11 |  | 8 | 16 | 0.0065425 | 0.125 | 0.08 | 261 | 0 | 0.364 | 1 | 1 | cs | TRUE
12 | LV_152-14_0_5_line_12 |  | 9 | 19 | 0.017152 | 0.125 | 0.08 | 261 | 0 | 0.364 | 1 | 1 | cs | TRUE
13 | LV_152-14_0_5_line_13 |  | 11 | 12 | 0.007777 | 0.125 | 0.08 | 261 | 0 | 0.364 | 1 | 1 | cs | TRUE
14 | LV_152-14_0_5_line_14 |  | 11 | 13 | 0.0079859 | 0.125 | 0.08 | 261 | 0 | 0.364 | 1 | 1 | cs | TRUE
15 | LV_152-14_0_5_line_15 |  | 13 | 14 | 0.0077054 | 0.125 | 0.08 | 261 | 0 | 0.364 | 1 | 1 | cs | TRUE
16 | LV_152-14_0_5_line_16 |  | 14 | 15 | 0.0077156 | 0.125 | 0.08 | 261 | 0 | 0.364 | 1 | 1 | cs | TRUE
17 | LV_152-14_0_5_line_17 |  | 15 | 16 | 0.0092641 | 0.125 | 0.08 | 261 | 0 | 0.364 | 1 | 1 | cs | TRUE
18 | LV_152-14_0_5_line_18 |  | 17 | 18 | 0.030347 | 0.125 | 0.08 | 261 | 0 | 0.364 | 1 | 1 | cs | TRUE
19 | LV_152-14_0_5_line_19 |  | 17 | 19 | 0.014305 | 0.125 | 0.08 | 261 | 0 | 0.364 | 1 | 1 | cs | TRUE
20 | LV_152-14_0_5_line_20 |  | 18 | 32 | 0.0027886 | 0.125 | 0.08 | 261 | 0 | 0.364 | 1 | 1 | cs | TRUE
21 | LV_152-14_0_5_line_21 |  | 19 | 25 | 0.029695 | 0.125 | 0.08 | 261 | 0 | 0.364 | 1 | 1 | cs | TRUE
22 | LV_152-14_0_5_line_22 |  | 21 | 22 | 0.023234 | 0.125 | 0.08 | 261 | 0 | 0.364 | 1 | 2 | cs | TRUE
23 | LV_152-14_0_5_line_23 |  | 21 | 23 | 0.00639 | 0.125 | 0.08 | 261 | 0 | 0.364 | 1 | 1 | cs | TRUE
24 | LV_152-14_0_5_line_24 |  | 22 | 24 | 0.011944 | 0.125 | 0.08 | 261 | 0 | 0.364 | 1 | 4 | cs | TRUE
25 | LV_152-14_0_5_line_25 |  | 23 | 25 | 0.0043351 | 0.125 | 0.08 | 261 | 0 | 0.364 | 1 | 1 | cs | TRUE
26 | LV_152-14_0_5_line_26 |  | 24 | 26 | 0.029626 | 0.125 | 0.08 | 261 | 0 | 0.364 | 1 | 1 | cs | TRUE
27 | LV_152-14_0_5_line_27 |  | 24 | 27 | 0.019608 | 0.125 | 0.08 | 261 | 0 | 0.364 | 1 | 5 | cs | TRUE
28 | LV_152-14_0_5_line_28 |  | 26 | 53 | 0.012565 | 0.125 | 0.08 | 261 | 0 | 0.364 | 1 | 1 | cs | TRUE
29 | LV_152-14_0_5_line_29 |  | 27 | 35 | 0.020655 | 0.125 | 0.08 | 261 | 0 | 0.364 | 1 | 5 | cs | TRUE
30 | LV_152-14_0_5_line_30 |  | 28 | 29 | 0.044958 | 0.125 | 0.08 | 261 | 0 | 0.364 | 1 | 5 | cs | TRUE
31 | LV_152-14_0_5_line_31 |  | 28 | 30 | 0.030361 | 0.125 | 0.08 | 261 | 0 | 0.364 | 1 | 5 | cs | TRUE
32 | LV_152-14_0_5_line_32 |  | 28 | 31 | 0.018404 | 0.125 | 0.08 | 261 | 0 | 0.364 | 1 | 5 | cs | TRUE
33 | LV_152-14_0_5_line_33 |  | 29 | 70 | 0.042121 | 0.125 | 0.08 | 261 | 0 | 0.364 | 1 | 5 | cs | TRUE
34 | LV_152-14_0_5_line_34 |  | 30 | 71 | 0.013119 | 0.125 | 0.08 | 261 | 0 | 0.364 | 1 | 5 | cs | TRUE
35 | LV_152-14_0_5_line_35 |  | 31 | 62 | 0.0061644 | 0.125 | 0.08 | 261 | 0 | 0.364 | 1 | 5 | cs | TRUE
36 | LV_152-14_0_5_line_36 |  | 32 | 68 | 0.010551 | 0.125 | 0.08 | 261 | 0 | 0.364 | 1 | 1 | cs | TRUE
37 | LV_152-14_0_5_line_37 |  | 33 | 34 | 0.0096977 | 0.125 | 0.08 | 261 | 0 | 0.364 | 1 | 1 | cs | TRUE
38 | LV_152-14_0_5_line_38 |  | 33 | 35 | 0.014863 | 0.125 | 0.08 | 261 | 0 | 0.364 | 1 | 1 | cs | TRUE
39 | LV_152-14_0_5_line_39 |  | 34 | 36 | 0.0088521 | 0.125 | 0.08 | 261 | 0 | 0.364 | 1 | 1 | cs | TRUE
40 | LV_152-14_0_5_line_40 |  | 35 | 37 | 0.0012683 | 0.125 | 0.08 | 261 | 0 | 0.364 | 1 | 5 | cs | TRUE
41 | LV_152-14_0_5_line_41 |  | 36 | 38 | 0.0137 | 0.125 | 0.08 | 261 | 0 | 0.364 | 1 | 1 | cs | TRUE
42 | LV_152-14_0_5_line_42 |  | 36 | 39 | 0.012873 | 0.125 | 0.08 | 261 | 0 | 0.364 | 1 | 1 | cs | TRUE
43 | LV_152-14_0_5_line_43 |  | 37 | 40 | 0.01161 | 0.125 | 0.08 | 261 | 0 | 0.364 | 1 | 5 | cs | TRUE
44 | LV_152-14_0_5_line_44 |  | 38 | 41 | 0.0033684 | 0.125 | 0.08 | 261 | 0 | 0.364 | 1 | 1 | cs | TRUE
45 | LV_152-14_0_5_line_45 |  | 39 | 42 | 0.026551 | 0.125 | 0.08 | 261 | 0 | 0.364 | 1 | 1 | cs | TRUE
46 | LV_152-14_0_5_line_46 |  | 40 | 43 | 0.0067865 | 0.125 | 0.08 | 261 | 0 | 0.364 | 1 | 5 | cs | TRUE
47 | LV_152-14_0_5_line_47 |  | 41 | 46 | 0.033479 | 0.125 | 0.08 | 261 | 0 | 0.364 | 1 | 1 | cs | TRUE
48 | LV_152-14_0_5_line_48 |  | 42 | 44 | 0.0023972 | 0.125 | 0.08 | 261 | 0 | 0.364 | 1 | 1 | cs | TRUE
49 | LV_152-14_0_5_line_49 |  | 43 | 64 | 0.021529 | 0.125 | 0.08 | 261 | 0 | 0.364 | 1 | 5 | cs | TRUE
50 | LV_152-14_0_5_line_50 |  | 44 | 45 | 0.0087907 | 0.125 | 0.08 | 261 | 0 | 0.364 | 1 | 1 | cs | TRUE
51 | LV_152-14_0_5_line_51 |  | 47 | 48 | 0.026734 | 0.125 | 0.08 | 261 | 0 | 0.364 | 1 | 1 | cs | TRUE
52 | LV_152-14_0_5_line_52 |  | 47 | 49 | 0.023744 | 0.125 | 0.08 | 261 | 0 | 0.364 | 1 | 1 | cs | TRUE
53 | LV_152-14_0_5_line_53 |  | 48 | 65 | 0.0057832 | 0.125 | 0.08 | 261 | 0 | 0.364 | 1 | 1 | cs | TRUE
54 | LV_152-14_0_5_line_54 |  | 49 | 85 | 0.01369 | 0.125 | 0.08 | 261 | 0 | 0.364 | 1 | 1 | cs | TRUE
55 | LV_152-14_0_5_line_55 |  | 50 | 51 | 0.0030593 | 0.125 | 0.08 | 261 | 0 | 0.364 | 1 | 1 | cs | TRUE
56 | LV_152-14_0_5_line_56 |  | 51 | 79 | 0.021941 | 0.125 | 0.08 | 261 | 0 | 0.364 | 1 | 1 | cs | TRUE
57 | LV_152-14_0_5_line_57 |  | 52 | 53 | 0.026508 | 0.125 | 0.08 | 261 | 0 | 0.364 | 1 | 1 | cs | TRUE
58 | LV_152-14_0_5_line_58 |  | 54 | 55 | 0.0013254 | 0.125 | 0.08 | 261 | 0 | 0.364 | 1 | 5 | cs | TRUE
59 | LV_152-14_0_5_line_59 |  | 54 | 56 | 0.0099693 | 0.125 | 0.08 | 261 | 0 | 0.364 | 1 | 5 | cs | TRUE
60 | LV_152-14_0_5_line_60 |  | 55 | 57 | 0.015533 | 0.125 | 0.08 | 261 | 0 | 0.364 | 1 | 5 | cs | TRUE
61 | LV_152-14_0_5_line_61 |  | 56 | 58 | 0.00041066 | 0.125 | 0.08 | 261 | 0 | 0.364 | 1 | 5 | cs | TRUE
62 | LV_152-14_0_5_line_62 |  | 56 | 59 | 0.017812 | 0.125 | 0.08 | 261 | 0 | 0.364 | 1 | 1 | cs | TRUE
63 | LV_152-14_0_5_line_63 |  | 57 | 60 | 0.035566 | 0.125 | 0.08 | 261 | 0 | 0.364 | 1 | 5 | cs | TRUE
64 | LV_152-14_0_5_line_64 |  | 58 | 61 | 0.01714 | 0.125 | 0.08 | 261 | 0 | 0.364 | 1 | 5 | cs | TRUE
65 | LV_152-14_0_5_line_65 |  | 60 | 62 | 0.025823 | 0.125 | 0.08 | 261 | 0 | 0.364 | 1 | 5 | cs | TRUE
66 | LV_152-14_0_5_line_66 |  | 61 | 63 | 0.010676 | 0.125 | 0.08 | 261 | 0 | 0.364 | 1 | 1 | cs | TRUE
67 | LV_152-14_0_5_line_67 |  | 61 | 64 | 0.011378 | 0.125 | 0.08 | 261 | 0 | 0.364 | 1 | 5 | cs | TRUE
68 | LV_152-14_0_5_line_68 |  | 63 | 72 | 0.008718 | 0.125 | 0.08 | 261 | 0 | 0.364 | 1 | 1 | cs | TRUE
69 | LV_152-14_0_5_line_69 |  | 66 | 67 | 0.013469 | 0.125 | 0.08 | 261 | 0 | 0.364 | 1 | 5 | cs | TRUE
70 | LV_152-14_0_5_line_70 |  | 67 | 70 | 0.012353 | 0.125 | 0.08 | 261 | 0 | 0.364 | 1 | 5 | cs | TRUE
71 | LV_152-14_0_5_line_71 |  | 68 | 69 | 0.015066 | 0.125 | 0.08 | 261 | 0 | 0.364 | 1 | 1 | cs | TRUE
72 | LV_152-14_0_5_line_72 |  | 71 | 74 | 0.019828 | 0.125 | 0.08 | 261 | 0 | 0.364 | 1 | 5 | cs | TRUE
73 | LV_152-14_0_5_line_73 |  | 72 | 73 | 0.0027514 | 0.125 | 0.08 | 261 | 0 | 0.364 | 1 | 1 | cs | TRUE
74 | LV_152-14_0_5_line_74 |  | 73 | 79 | 0.02224 | 0.125 | 0.08 | 261 | 0 | 0.364 | 1 | 1 | cs | TRUE
75 | LV_152-14_0_5_line_75 |  | 74 | 75 | 0.0035939 | 0.125 | 0.08 | 261 | 0 | 0.364 | 1 | 5 | cs | TRUE
76 | LV_152-14_0_5_line_76 |  | 75 | 78 | 0.026889 | 0.125 | 0.08 | 261 | 0 | 0.364 | 1 | 5 | cs | TRUE
77 | LV_152-14_0_5_line_77 |  | 76 | 77 | 0.028812 | 0.125 | 0.08 | 261 | 0 | 0.364 | 1 | 1 | cs | TRUE
78 | LV_152-14_0_5_line_78 |  | 77 | 112 | 0.0025976 | 0.125 | 0.08 | 261 | 0 | 0.364 | 1 | 1 | cs | TRUE
79 | LV_152-14_0_5_line_79 |  | 78 | 92 | 0.0034008 | 0.125 | 0.08 | 261 | 0 | 0.364 | 1 | 5 | cs | TRUE
80 | LV_152-14_0_5_line_80 |  | 80 | 81 | 0.027433 | 0.125 | 0.08 | 261 | 0 | 0.364 | 1 | 5 | cs | TRUE
81 | LV_152-14_0_5_line_81 |  | 80 | 82 | 0.017568 | 0.125 | 0.08 | 261 | 0 | 0.364 | 1 | 5 | cs | TRUE
82 | LV_152-14_0_5_line_82 |  | 81 | 86 | 0.01843 | 0.125 | 0.08 | 261 | 0 | 0.364 | 1 | 5 | cs | TRUE
83 | LV_152-14_0_5_line_83 |  | 82 | 83 | 0.018345 | 0.125 | 0.08 | 261 | 0 | 0.364 | 1 | 5 | cs | TRUE
84 | LV_152-14_0_5_line_84 |  | 83 | 84 | 0.032631 | 0.125 | 0.08 | 261 | 0 | 0.364 | 1 | 5 | cs | TRUE
85 | LV_152-14_0_5_line_85 |  | 84 | 87 | 0.003833 | 0.125 | 0.08 | 261 | 0 | 0.364 | 1 | 5 | cs | TRUE
86 | LV_152-14_0_5_line_86 |  | 84 | 88 | 0.0054179 | 0.125 | 0.08 | 261 | 0 | 0.364 | 1 | 1 | cs | TRUE
87 | LV_152-14_0_5_line_87 |  | 85 | 114 | 0.0052197 | 0.125 | 0.08 | 261 | 0 | 0.364 | 1 | 1 | cs | TRUE
88 | LV_152-14_0_5_line_88 |  | 86 | 90 | 0.016193 | 0.125 | 0.08 | 261 | 0 | 0.364 | 1 | 5 | cs | TRUE
89 | LV_152-14_0_5_line_89 |  | 87 | 89 | 0.0080332 | 0.125 | 0.08 | 261 | 0 | 0.364 | 1 | 5 | cs | TRUE
90 | LV_152-14_0_5_line_90 |  | 88 | 91 | 0.038399 | 0.125 | 0.08 | 261 | 0 | 0.364 | 1 | 1 | cs | TRUE
91 | LV_152-14_0_5_line_91 |  | 89 | 92 | 0.0072571 | 0.125 | 0.08 | 261 | 0 | 0.364 | 1 | 5 | cs | TRUE
92 | LV_152-14_0_5_line_92 |  | 90 | 103 | 0.0081946 | 0.125 | 0.08 | 261 | 0 | 0.364 | 1 | 5 | cs | TRUE
93 | LV_152-14_0_5_line_93 |  | 91 | 93 | 0.0019365 | 0.125 | 0.08 | 261 | 0 | 0.364 | 1 | 1 | cs | TRUE
94 | LV_152-14_0_5_line_94 |  | 93 | 94 | 0.014687 | 0.125 | 0.08 | 261 | 0 | 0.364 | 1 | 1 | cs | TRUE
95 | LV_152-14_0_5_line_95 |  | 94 | 95 | 0.012965 | 0.125 | 0.08 | 261 | 0 | 0.364 | 1 | 1 | cs | TRUE
96 | LV_152-14_0_5_line_96 |  | 94 | 96 | 0.015597 | 0.125 | 0.08 | 261 | 0 | 0.364 | 1 | 1 | cs | TRUE
97 | LV_152-14_0_5_line_97 |  | 95 | 98 | 0.031272 | 0.125 | 0.08 | 261 | 0 | 0.364 | 1 | 1 | cs | TRUE
98 | LV_152-14_0_5_line_98 |  | 96 | 112 | 0.012316 | 0.125 | 0.08 | 261 | 0 | 0.364 | 1 | 1 | cs | TRUE
99 | LV_152-14_0_5_line_99 |  | 96 | 109 | 0.033088 | 0.125 | 0.08 | 261 | 0 | 0.364 | 1 | 1 | cs | TRUE
100 | LV_152-14_0_5_line_100 |  | 97 | 98 | 0.002231 | 0.125 | 0.08 | 261 | 0 | 0.364 | 1 | 1 | cs | TRUE
101 | LV_152-14_0_5_line_101 |  | 97 | 99 | 0.029604 | 0.125 | 0.08 | 261 | 0 | 0.364 | 1 | 1 | cs | TRUE
102 | LV_152-14_0_5_line_102 |  | 99 | 100 | 0.0062117 | 0.125 | 0.08 | 261 | 0 | 0.364 | 1 | 1 | cs | TRUE
103 | LV_152-14_0_5_line_103 |  | 100 | 101 | 0.016752 | 0.125 | 0.08 | 261 | 0 | 0.364 | 1 | 1 | cs | TRUE
104 | LV_152-14_0_5_line_104 |  | 101 | 102 | 0.013884 | 0.125 | 0.08 | 261 | 0 | 0.364 | 1 | 1 | cs | TRUE
105 | LV_152-14_0_5_line_105 |  | 103 | 104 | 0.019891 | 0.125 | 0.08 | 261 | 0 | 0.364 | 1 | 5 | cs | TRUE
106 | LV_152-14_0_5_line_106 |  | 104 | 105 | 0.011444 | 0.125 | 0.08 | 261 | 0 | 0.364 | 1 | 5 | cs | TRUE
107 | LV_152-14_0_5_line_107 |  | 105 | 106 | 0.027415 | 0.125 | 0.08 | 261 | 0 | 0.364 | 1 | 5 | cs | TRUE
108 | LV_152-14_0_5_line_108 |  | 106 | 107 | 0.018676 | 0.125 | 0.08 | 261 | 0 | 0.364 | 1 | 5 | cs | TRUE
109 | LV_152-14_0_5_line_109 |  | 106 | 108 | 0.012897 | 0.125 | 0.08 | 261 | 0 | 0.364 | 1 | 1 | cs | TRUE
110 | LV_152-14_0_5_line_110 |  | 107 | 118 | 0.018781 | 0.125 | 0.08 | 261 | 0 | 0.364 | 1 | 2 | cs | TRUE
111 | LV_152-14_0_5_line_111 |  | 108 | 117 | 0.0074283 | 0.125 | 0.08 | 261 | 0 | 0.364 | 1 | 1 | cs | TRUE
112 | LV_152-14_0_5_line_112 |  | 109 | 110 | 0.093986 | 0.125 | 0.08 | 261 | 0 | 0.364 | 1 | 1 | cs | TRUE
113 | LV_152-14_0_5_line_113 |  | 110 | 111 | 0.052183 | 0.125 | 0.08 | 261 | 0 | 0.364 | 1 | 1 | cs | TRUE
114 | LV_152-14_0_5_line_114 |  | 111 | 113 | 0.073613 | 0.125 | 0.08 | 261 | 0 | 0.364 | 1 | 1 | cs | TRUE
115 | LV_152-14_0_5_line_115 |  | 114 | 115 | 0.010849 | 0.125 | 0.08 | 261 | 0 | 0.364 | 1 | 1 | cs | TRUE
116 | LV_152-14_0_5_line_116 |  | 115 | 116 | 0.01137 | 0.125 | 0.08 | 261 | 0 | 0.364 | 1 | 1 | cs | TRUE
117 | LV_152-14_0_5_line_117 |  | 116 | 123 | 0.011706 | 0.125 | 0.08 | 261 | 0 | 0.364 | 1 | 1 | cs | TRUE
118 | LV_152-14_0_5_line_118 |  | 118 | 119 | 0.027142 | 0.125 | 0.08 | 261 | 0 | 0.364 | 1 | 1 | cs | TRUE
119 | LV_152-14_0_5_line_119 |  | 119 | 120 | 0.0047373 | 0.125 | 0.08 | 261 | 0 | 0.364 | 1 | 1 | cs | TRUE
120 | LV_152-14_0_5_line_120 |  | 120 | 121 | 0.021207 | 0.125 | 0.08 | 261 | 0 | 0.364 | 1 | 1 | cs | TRUE
121 | LV_152-14_0_5_line_121 |  | 121 | 122 | 0.0032192 | 0.125 | 0.08 | 261 | 0 | 0.364 | 1 | 1 | cs | TRUE
122 | LV_152-14_0_5_line_122 |  | 122 | 123 | 0.025599 | 0.125 | 0.08 | 261 | 0 | 0.364 | 1 | 1 | cs | TRUE
123 | LV_152-14_0_5_line_123 |  | 122 | 124 | 0.020894 | 0.125 | 0.08 | 261 | 0 | 0.364 | 1 | 1 | cs | TRUE

## trafo
| name | std_type | hv_bus | lv_bus | sn_mva | vn_hv_kv | vn_lv_kv | vk_percent | vkr_percent | pfe_kw | i0_percent | shift_degree | tap_side | tap_neutral | tap_min | tap_max | tap_step_percent | tap_step_degree | tap_pos | tap_phase_shifter | parallel | df | in_service
0 | LV_152-14_0_5_trafo_65 | 0.63 MVA 20/0.4 kV | 125 | 66 | 0.63 | 20 | 0.4 | 6 | 1.206 | 1.65 | 0.2619 | 150 | hv | 0 | -2 | 2 | 2.5 | 0 | 0 | FALSE | 1 | 1 | TRUE

## line_geodata
| x0 | y0 | x1 | y1 | x2 | y2 | x3 | y3 | x4 | y4 | x5 | y5 | x6 | y6 | x7 | y7
0 | 2689177.3731 | 1237822.4133 | 2689171.0266 | 1237817.5997
1 | 2689177.3731 | 1237822.4133 | 2689183.828 | 1237827.3092
2 | 2689155.8427 | 1237814.1129 | 2689163.4876 | 1237811.8816 | 2689171.0266 | 1237817.5997
3 | 2689189.1834 | 1237827.9083 | 2689183.828 | 1237827.3092 | 2689183.828 | 1237827.3092
4 | 2689155.8427 | 1237814.1129 | 2689156.0583 | 1237812.3482 | 2689158.0602 | 1237807.0188 | 2689156.6061 | 1237799.0468 | 2689155.7497 | 1237797.1325
5 | 2689155.8427 | 1237814.1129 | 2689155.1184 | 1237821.0293
6 | 2689141.0228 | 1237777.197 | 2689155.7497 | 1237797.1325
7 | 2689155.7497 | 1237797.1325 | 2689169.159 | 1237794.2659
8 | 2689155.1184 | 1237821.0293 | 2689152.2323 | 1237843.976
9 | 2689155.1184 | 1237821.0293 | 2689146.1358 | 1237821.139 | 2689140.4798 | 1237822.922 | 2689138.7596 | 1237821.5953 | 2689134.2324 | 1237822.7926
10 | 2689141.0228 | 1237777.197 | 2689131.2159 | 1237782.58
11 | 2689169.159 | 1237794.2659 | 2689175.5569 | 1237792.8981
12 | 2689150.0919 | 1237860.9939 | 2689152.2323 | 1237843.976
13 | 2689202.9311 | 1237805.537 | 2689209.0162 | 1237810.3798
14 | 2689202.9311 | 1237805.537 | 2689196.6825 | 1237800.5642
15 | 2689196.6825 | 1237800.5642 | 2689190.6533 | 1237795.7659
16 | 2689184.6163 | 1237790.9614 | 2689184.6163 | 1237790.9614 | 2689190.6533 | 1237795.7659
17 | 2689184.6163 | 1237790.9614 | 2689175.5569 | 1237792.8981
18 | 2689164.2846 | 1237863.0862 | 2689155.9192 | 1237892.2576
19 | 2689150.0919 | 1237860.9939 | 2689164.2846 | 1237863.0862
20 | 2689155.9192 | 1237892.2576 | 2689155.1505 | 1237894.9381
21 | 2689150.0919 | 1237860.9939 | 2689142.5274 | 1237859.8907 | 2689120.5737 | 1237857.8255
22 | 2689109.8958 | 1237856.8211 | 2689092.8403 | 1237855.4198 | 2689086.7227 | 1237855.6331
23 | 2689109.8958 | 1237856.8211 | 2689116.2577 | 1237857.4195
24 | 2689074.7859 | 1237856.0494 | 2689086.7227 | 1237855.6331
25 | 2689120.5737 | 1237857.8255 | 2689116.2577 | 1237857.4195
26 | 2689074.7859 | 1237856.0494 | 2689073.3226 | 1237841.1278 | 2689076.2691 | 1237826.7949 | 2689076.2691 | 1237826.7949
27 | 2689074.7859 | 1237856.0494 | 2689062.0634 | 1237859.8503 | 2689056.1792 | 1237862.1835
28 | 2689076.2691 | 1237826.7949 | 2689084.344 | 1237817.1683
29 | 2689045.3122 | 1237878.5127 | 2689046.4139 | 1237872.6583 | 2689049.0749 | 1237867.7613 | 2689054.4978 | 1237862.8502 | 2689056.1792 | 1237862.1835
30 | 2689175.0589 | 1237960.2629 | 2689163.5412 | 1237961.9357 | 2689154.1807 | 1237963.0404 | 2689139.9996 | 1237965.2292 | 2689130.6196 | 1237966.9948
31 | 2689175.0589 | 1237960.2629 | 2689202.6465 | 1237972.9413
32 | 2689175.0589 | 1237960.2629 | 2689164.039 | 1237956.4947 | 2689157.2326 | 1237956.3035
33 | 2689093.1963 | 1237985.4416 | 2689098.414 | 1237983.6074 | 2689106.5735 | 1237978.8375 | 2689116.5996 | 1237971.6938 | 2689127.2529 | 1237967.6285 | 2689130.6196 | 1237966.9948
34 | 2689213.86 | 1237979.6819 | 2689206.3246 | 1237974.6317 | 2689202.6465 | 1237972.9413
35 | 2689157.2326 | 1237956.3035 | 2689152.8182 | 1237952.0008
36 | 2689155.1505 | 1237894.9381 | 2689152.2422 | 1237905.0799
37 | 2689030.8762 | 1237881.2698 | 2689023.473 | 1237885.824 | 2689022.486 | 1237886.0181
38 | 2689045.3122 | 1237878.5127 | 2689038.7769 | 1237878.9039 | 2689032.2778 | 1237880.4076 | 2689030.8762 | 1237881.2698
39 | 2689013.8649 | 1237886.2803 | 2689016.8028 | 1237887.1361 | 2689022.486 | 1237886.0181
40 | 2689045.3122 | 1237878.5127 | 2689045.2949 | 1237879.7809
41 | 2689013.8649 | 1237886.2803 | 2689008.9896 | 1237899.0832
42 | 2689013.8649 | 1237886.2803 | 2689012.4638 | 1237885.8701 | 2689010.2027 | 1237883.7792 | 2689008.5851 | 1237875.6046 | 2689008.5851 | 1237875.6046
43 | 2689045.137 | 1237891.3895 | 2689045.2949 | 1237879.7809
44 | 2689008.9896 | 1237899.0832 | 2689005.6692 | 1237898.5168
45 | 2689008.5851 | 1237875.6046 | 2689008.6118 | 1237859.1931 | 2689006.8124 | 1237855.5746 | 2689006.7116 | 1237849.4775
46 | 2689045.137 | 1237891.3895 | 2689045.0447 | 1237898.1754
47 | 2688972.3963 | 1237895.8861 | 2688991.4814 | 1237896.0965 | 2689005.6692 | 1237898.5168
48 | 2689006.7116 | 1237849.4775 | 2689006.672 | 1237847.0806
49 | 2689047.3542 | 1237919.485 | 2689045.9382 | 1237912.9359 | 2689044.9436 | 1237905.6046 | 2689045.0447 | 1237898.1754
50 | 2689006.5268 | 1237838.2911 | 2689006.672 | 1237847.0806
51 | 2689014.7054 | 1237980.072 | 2689021.1092 | 1237980.8797 | 2689023.9306 | 1237982.4342 | 2689023.6022 | 1237984.1528 | 2689036.9572 | 1237991.6361
52 | 2689014.7054 | 1237980.072 | 2689014.3395 | 1237984.2918 | 2689013.4447 | 1237990.4829 | 2689010.583 | 1237997.6674 | 2689007.8157 | 1238002.4428
53 | 2689036.9572 | 1237991.6361 | 2689042.0767 | 1237994.3259
54 | 2689007.8157 | 1238002.4428 | 2689006.2646 | 1238005.1192 | 2689000.5358 | 1238014.0339
55 | 2688983.0748 | 1237930.2835 | 2688985.4506 | 1237932.211
56 | 2689006.3804 | 1237936.3489 | 2688991.966 | 1237935.9326 | 2688986.3291 | 1237932.9238 | 2688985.4506 | 1237932.211
57 | 2689102.7944 | 1237798.1805 | 2689102.5727 | 1237798.3021 | 2689088.4644 | 1237812.2562 | 2689084.344 | 1237817.1683
58 | 2689077.2084 | 1237932.0853 | 2689078.5075 | 1237932.3484
59 | 2689067.3069 | 1237930.9249 | 2689077.2084 | 1237932.0853 | 2689077.2084 | 1237932.0853
60 | 2689078.5075 | 1237932.3484 | 2689093.7316 | 1237935.4309
61 | 2689067.3069 | 1237930.9249 | 2689066.8963 | 1237930.9175
62 | 2689067.3069 | 1237930.9249 | 2689067.0829 | 1237935.7695 | 2689064.7974 | 1237948.5285
63 | 2689128.0269 | 1237944.7752 | 2689101.0518 | 1237936.9131 | 2689093.7316 | 1237935.4309
64 | 2689049.7588 | 1237930.606 | 2689066.8963 | 1237930.9175
65 | 2689128.0269 | 1237944.7752 | 2689152.8182 | 1237952.0008
66 | 2689049.7588 | 1237930.606 | 2689039.0881 | 1237930.9376
67 | 2689049.7588 | 1237930.606 | 2689047.3542 | 1237919.485
68 | 2689030.3744 | 1237931.2084 | 2689039.0881 | 1237930.9376
69 | 2689089.0433 | 1237973.8042 | 2689099.0806 | 1237970.9527 | 2689101.824 | 1237969.6555
70 | 2689093.1963 | 1237985.4416 | 2689089.0433 | 1237973.8042
71 | 2689148.089 | 1237919.5625 | 2689152.2422 | 1237905.0799
72 | 2689213.86 | 1237979.6819 | 2689201.8602 | 1237995.4664
73 | 2689027.6243 | 1237931.2939 | 2689030.3744 | 1237931.2084
74 | 2689006.3804 | 1237936.3489 | 2689017.1798 | 1237931.6184 | 2689027.6243 | 1237931.2939
75 | 2689199.4459 | 1237998.1075 | 2689200.7386 | 1237996.9418 | 2689201.8602 | 1237995.4664
76 | 2689176.8802 | 1238012.2084 | 2689191.3508 | 1238005.4069 | 2689199.4459 | 1237998.1075
77 | 2689221.7704 | 1238068.1689 | 2689226.4963 | 1238049.0442 | 2689228.5984 | 1238040.1784
78 | 2689221.1473 | 1238070.6907 | 2689221.7704 | 1238068.1689
79 | 2689173.8024 | 1238013.655 | 2689176.8802 | 1238012.2084
80 | 2689106.8218 | 1238030.3341 | 2689106.4603 | 1238039.8022 | 2689105.1347 | 1238050.9905 | 2689103.6127 | 1238057.5067
81 | 2689106.8218 | 1238030.3341 | 2689118.3562 | 1238030.0625 | 2689124.0672 | 1238028.1246
82 | 2689096.9177 | 1238074.6212 | 2689099.1861 | 1238070.2708 | 2689103.1134 | 1238059.6442 | 2689103.6127 | 1238057.5067
83 | 2689131.3413 | 1238011.7774 | 2689127.4747 | 1238017.8572 | 2689126.5546 | 1238024.715 | 2689124.0672 | 1238028.1246
84 | 2689160.5357 | 1238026.5263 | 2689131.3413 | 1238011.7774
85 | 2689160.5357 | 1238026.5263 | 2689162.4993 | 1238023.2312
86 | 2689160.5357 | 1238026.5263 | 2689164.539 | 1238030.1769
87 | 2689000.5358 | 1238014.0339 | 2688997.714 | 1238018.425
88 | 2689096.9177 | 1238074.6212 | 2689092.0583 | 1238083.9404 | 2689088.8905 | 1238088.6584
89 | 2689162.4993 | 1238023.2312 | 2689167.2347 | 1238016.742 | 2689167.2347 | 1238016.742
90 | 2689164.539 | 1238030.1769 | 2689188.815 | 1238052.314 | 2689191.5816 | 1238057.1201
91 | 2689173.8024 | 1238013.655 | 2689167.2347 | 1238016.742
92 | 2689084.3025 | 1238095.4479 | 2689084.9773 | 1238094.4863 | 2689088.8905 | 1238088.6584
93 | 2689191.5816 | 1238057.1201 | 2689192.5476 | 1238058.7983
94 | 2689199.8749 | 1238071.5274 | 2689192.5476 | 1238058.7983
95 | 2689199.8749 | 1238071.5274 | 2689195.387 | 1238072.6274 | 2689188.4006 | 1238077.1895
96 | 2689199.8749 | 1238071.5274 | 2689213.6391 | 1238078.9395
97 | 2689162.2164 | 1238094.2873 | 2689188.4006 | 1238077.1895
98 | 2689221.1473 | 1238070.6907 | 2689219.8264 | 1238076.0192 | 2689213.6391 | 1238078.9395
99 | 2689213.6391 | 1238078.9395 | 2689201.6851 | 1238108.1478 | 2689201.3298 | 1238109.6343
100 | 2689160.3484 | 1238095.5071 | 2689162.2164 | 1238094.2873
101 | 2689160.3484 | 1238095.5071 | 2689135.8967 | 1238111.4737 | 2689135.5359 | 1238111.6478
102 | 2689129.9414 | 1238114.3471 | 2689135.5359 | 1238111.6478
103 | 2689114.8537 | 1238121.6267 | 2689129.9414 | 1238114.3471
104 | 2689102.3496 | 1238127.6599 | 2689114.8537 | 1238121.6267
105 | 2689084.3025 | 1238095.4479 | 2689078.5992 | 1238103.575 | 2689071.662 | 1238110.7254
106 | 2689071.662 | 1238110.7254 | 2689067.2645 | 1238115.258 | 2689063.5877 | 1238118.8331
107 | 2689043.5746 | 1238137.5634 | 2689054.3813 | 1238127.785 | 2689063.5877 | 1238118.8331
108 | 2689043.5746 | 1238137.5634 | 2689041.2478 | 1238132.7917 | 2689039.1266 | 1238128.4457 | 2689035.3885 | 1238120.777
109 | 2689043.5746 | 1238137.5634 | 2689034.0146 | 1238146.22
110 | 2689035.3885 | 1238120.777 | 2689027.9994 | 1238105.6179 | 2689028.1642 | 1238103.7078
111 | 2689034.0146 | 1238146.22 | 2689028.5082 | 1238151.206
112 | 2689218.811 | 1238198.4261 | 2689214.9092 | 1238194.2645 | 2689213.8258 | 1238190.8458 | 2689214.7146 | 1238186.5782 | 2689207.5552 | 1238170.6258 | 2689200.0857 | 1238150.132 | 2689197.6969 | 1238124.8334 | 2689201.3298 | 1238109.6343
113 | 2689176.6388 | 1238229.2485 | 2689188.8965 | 1238219.0807 | 2689218.811 | 1238198.4261
114 | 2689176.6388 | 1238229.2485 | 2689151.9704 | 1238195.8206 | 2689149.7252 | 1238186.6358 | 2689162.9242 | 1238168.1983
115 | 2688991.8945 | 1238027.5814 | 2688995.861 | 1238021.3084 | 2688997.714 | 1238018.425
116 | 2688985.8176 | 1238037.1917 | 2688991.8945 | 1238027.5814
117 | 2688985.8176 | 1238037.1917 | 2688994.1218 | 1238045.4423
118 | 2689028.1642 | 1238103.7078 | 2689028.1642 | 1238103.7078 | 2689038.8363 | 1238096.3514 | 2689039.2633 | 1238095.1235 | 2689031.3181 | 1238084.9853
119 | 2689031.3181 | 1238084.9853 | 2689028.3959 | 1238081.2566
120 | 2689015.3146 | 1238064.5646 | 2689028.3959 | 1238081.2566
121 | 2689012.2818 | 1238063.4851 | 2689015.3146 | 1238064.5646 | 2689015.3146 | 1238064.5646
122 | 2689012.2818 | 1238063.4851 | 2688994.1218 | 1238045.4423
123 | 2688998.2716 | 1238079.0197 | 2689012.2818 | 1238063.4851

## bus_geodata
| x | y | coords
0 | 2689177.3731 | 1237822.4133
1 | 2689171.0266 | 1237817.5997
2 | 2689183.828 | 1237827.3092
3 | 2689155.8427 | 1237814.1129
4 | 2689189.1834 | 1237827.9083
5 | 2689155.7497 | 1237797.1325
6 | 2689155.1184 | 1237821.0293
7 | 2689141.0228 | 1237777.197
8 | 2689169.159 | 1237794.2659
9 | 2689152.2323 | 1237843.976
10 | 2689134.2324 | 1237822.7926
11 | 2689202.9311 | 1237805.537
12 | 2689209.0162 | 1237810.3798
13 | 2689196.6825 | 1237800.5642
14 | 2689190.6533 | 1237795.7659
15 | 2689184.6163 | 1237790.9614
16 | 2689175.5569 | 1237792.8981
17 | 2689164.2846 | 1237863.0862
18 | 2689155.9192 | 1237892.2576
19 | 2689150.0919 | 1237860.9939
20 | 2689131.2159 | 1237782.58
21 | 2689109.8958 | 1237856.8211
22 | 2689086.7227 | 1237855.6331
23 | 2689116.2577 | 1237857.4195
24 | 2689074.7859 | 1237856.0494
25 | 2689120.5737 | 1237857.8255
26 | 2689076.2691 | 1237826.7949
27 | 2689056.1792 | 1237862.1835
28 | 2689175.0589 | 1237960.2629
29 | 2689130.6196 | 1237966.9948
30 | 2689202.6465 | 1237972.9413
31 | 2689157.2326 | 1237956.3035
32 | 2689155.1505 | 1237894.9381
33 | 2689030.8762 | 1237881.2698
34 | 2689022.486 | 1237886.0181
35 | 2689045.3122 | 1237878.5127
36 | 2689013.8649 | 1237886.2803
37 | 2689045.2949 | 1237879.7809
38 | 2689008.9896 | 1237899.0832
39 | 2689008.5851 | 1237875.6046
40 | 2689045.137 | 1237891.3895
41 | 2689005.6692 | 1237898.5168
42 | 2689006.7116 | 1237849.4775
43 | 2689045.0447 | 1237898.1754
44 | 2689006.672 | 1237847.0806
45 | 2689006.5268 | 1237838.2911
46 | 2688972.3963 | 1237895.8861
47 | 2689014.7054 | 1237980.072
48 | 2689036.9572 | 1237991.6361
49 | 2689007.8157 | 1238002.4428
50 | 2688983.0748 | 1237930.2835
51 | 2688985.4506 | 1237932.211
52 | 2689102.7944 | 1237798.1805
53 | 2689084.344 | 1237817.1683
54 | 2689077.2084 | 1237932.0853
55 | 2689078.5075 | 1237932.3484
56 | 2689067.3069 | 1237930.9249
57 | 2689093.7316 | 1237935.4309
58 | 2689066.8963 | 1237930.9175
59 | 2689064.7974 | 1237948.5285
60 | 2689128.0269 | 1237944.7752
61 | 2689049.7588 | 1237930.606
62 | 2689152.8182 | 1237952.0008
63 | 2689039.0881 | 1237930.9376
64 | 2689047.3542 | 1237919.485
65 | 2689042.0767 | 1237994.3259
66 | 2689101.824 | 1237969.6555
67 | 2689089.0433 | 1237973.8042
68 | 2689152.2422 | 1237905.0799
69 | 2689148.089 | 1237919.5625
70 | 2689093.1963 | 1237985.4416
71 | 2689213.86 | 1237979.6819
72 | 2689030.3744 | 1237931.2084
73 | 2689027.6243 | 1237931.2939
74 | 2689201.8602 | 1237995.4664
75 | 2689199.4459 | 1237998.1074
76 | 2689228.5984 | 1238040.1784
77 | 2689221.7704 | 1238068.1689
78 | 2689176.8802 | 1238012.2084
79 | 2689006.3804 | 1237936.3489
80 | 2689106.8218 | 1238030.3341
81 | 2689103.6127 | 1238057.5067
82 | 2689124.0672 | 1238028.1246
83 | 2689131.3413 | 1238011.7774
84 | 2689160.5357 | 1238026.5263
85 | 2689000.5358 | 1238014.0339
86 | 2689096.9177 | 1238074.6212
87 | 2689162.4993 | 1238023.2312
88 | 2689164.539 | 1238030.1769
89 | 2689167.2347 | 1238016.742
90 | 2689088.8905 | 1238088.6584
91 | 2689191.5816 | 1238057.1201
92 | 2689173.8024 | 1238013.655
93 | 2689192.5476 | 1238058.7983
94 | 2689199.8749 | 1238071.5274
95 | 2689188.4006 | 1238077.1895
96 | 2689213.6391 | 1238078.9395
97 | 2689160.3484 | 1238095.5071
98 | 2689162.2164 | 1238094.2873
99 | 2689135.5359 | 1238111.6478
100 | 2689129.9414 | 1238114.3471
101 | 2689114.8537 | 1238121.6267
102 | 2689102.3496 | 1238127.6599
103 | 2689084.3025 | 1238095.4479
104 | 2689071.662 | 1238110.7254
105 | 2689063.5877 | 1238118.8331
106 | 2689043.5746 | 1238137.5634
107 | 2689035.3885 | 1238120.777
108 | 2689034.0146 | 1238146.22
109 | 2689201.3298 | 1238109.6343
110 | 2689218.811 | 1238198.4261
111 | 2689176.6388 | 1238229.2485
112 | 2689221.1473 | 1238070.6907
113 | 2689162.9242 | 1238168.1983
114 | 2688997.714 | 1238018.425
115 | 2688991.8945 | 1238027.5813
116 | 2688985.8176 | 1238037.1917
117 | 2689028.5082 | 1238151.206
118 | 2689028.1642 | 1238103.7079
119 | 2689031.3181 | 1238084.9853
120 | 2689028.3959 | 1238081.2566
121 | 2689015.3146 | 1238064.5646
122 | 2689012.2818 | 1238063.4851
123 | 2688994.1218 | 1238045.4423
124 | 2688998.2716 | 1238079.0197
125 | 2689089.0433 | 1237973.8042

## line_std_types
| c_nf_per_km | r_ohm_per_km | x_ohm_per_km | max_i_ka | type | q_mm2 | alpha | voltage_rating
NAYY 4x50 SE | 210 | 0.642 | 0.083 | 0.142 | cs | 50 | 0.00403 | LV
NAYY 4x120 SE | 264 | 0.225 | 0.08 | 0.242 | cs | 120 | 0.00403 | LV
NAYY 4x150 SE | 261 | 0.208 | 0.08 | 0.27 | cs | 150 | 0.00403 | LV
NA2XS2Y 1x95 RM/25 12/20 kV | 216 | 0.313 | 0.132 | 0.252 | cs | 95 | 0.00403 | MV
NA2XS2Y 1x185 RM/25 12/20 kV | 273 | 0.161 | 0.117 | 0.362 | cs | 185 | 0.00403 | MV
NA2XS2Y 1x240 RM/25 12/20 kV | 304 | 0.122 | 0.112 | 0.421 | cs | 240 | 0.00403 | MV
NA2XS2Y 1x95 RM/25 6/10 kV | 315 | 0.313 | 0.123 | 0.249 | cs | 95 | 0.00403 | MV
NA2XS2Y 1x185 RM/25 6/10 kV | 406 | 0.161 | 0.11 | 0.358 | cs | 185 | 0.00403 | MV
NA2XS2Y 1x240 RM/25 6/10 kV | 456 | 0.122 | 0.105 | 0.416 | cs | 240 | 0.00403 | MV
NA2XS2Y 1x150 RM/25 12/20 kV | 250 | 0.206 | 0.116 | 0.319 | cs | 150 | 0.00403 | MV
NA2XS2Y 1x120 RM/25 12/20 kV | 230 | 0.253 | 0.119 | 0.283 | cs | 120 | 0.00403 | MV
NA2XS2Y 1x70 RM/25 12/20 kV | 190 | 0.443 | 0.132 | 0.22 | cs | 70 | 0.00403 | MV
NA2XS2Y 1x150 RM/25 6/10 kV | 360 | 0.206 | 0.11 | 0.315 | cs | 150 | 0.00403 | MV
NA2XS2Y 1x120 RM/25 6/10 kV | 340 | 0.253 | 0.113 | 0.28 | cs | 120 | 0.00403 | MV
NA2XS2Y 1x70 RM/25 6/10 kV | 280 | 0.443 | 0.123 | 0.217 | cs | 70 | 0.00403 | MV
N2XS(FL)2Y 1x120 RM/35 64/110 kV | 112 | 0.153 | 0.166 | 0.366 | cs | 120 | 0.00393 | HV
N2XS(FL)2Y 1x185 RM/35 64/110 kV | 125 | 0.099 | 0.156 | 0.457 | cs | 185 | 0.00393 | HV
N2XS(FL)2Y 1x240 RM/35 64/110 kV | 135 | 0.075 | 0.149 | 0.526 | cs | 240 | 0.00393 | HV
N2XS(FL)2Y 1x300 RM/35 64/110 kV | 144 | 0.06 | 0.144 | 0.588 | cs | 300 | 0.00393 | HV
15-AL1/3-ST1A 0.4 | 11 | 1.8769 | 0.35 | 0.105 | ol | 16 | 0.00403 | LV
24-AL1/4-ST1A 0.4 | 11.25 | 1.2012 | 0.335 | 0.14 | ol | 24 | 0.00403 | LV
48-AL1/8-ST1A 0.4 | 12.2 | 0.5939 | 0.3 | 0.21 | ol | 48 | 0.00403 | LV
94-AL1/15-ST1A 0.4 | 13.2 | 0.306 | 0.29 | 0.35 | ol | 94 | 0.00403 | LV
34-AL1/6-ST1A 10.0 | 9.7 | 0.8342 | 0.36 | 0.17 | ol | 34 | 0.00403 | MV
48-AL1/8-ST1A 10.0 | 10.1 | 0.5939 | 0.35 | 0.21 | ol | 48 | 0.00403 | MV
70-AL1/11-ST1A 10.0 | 10.4 | 0.4132 | 0.339 | 0.29 | ol | 70 | 0.00403 | MV
94-AL1/15-ST1A 10.0 | 10.75 | 0.306 | 0.33 | 0.35 | ol | 94 | 0.00403 | MV
122-AL1/20-ST1A 10.0 | 11.1 | 0.2376 | 0.323 | 0.41 | ol | 122 | 0.00403 | MV
149-AL1/24-ST1A 10.0 | 11.25 | 0.194 | 0.315 | 0.47 | ol | 149 | 0.00403 | MV
34-AL1/6-ST1A 20.0 | 9.15 | 0.8342 | 0.382 | 0.17 | ol | 34 | 0.00403 | MV
48-AL1/8-ST1A 20.0 | 9.5 | 0.5939 | 0.372 | 0.21 | ol | 48 | 0.00403 | MV
70-AL1/11-ST1A 20.0 | 9.7 | 0.4132 | 0.36 | 0.29 | ol | 70 | 0.00403 | MV
94-AL1/15-ST1A 20.0 | 10 | 0.306 | 0.35 | 0.35 | ol | 94 | 0.00403 | MV
122-AL1/20-ST1A 20.0 | 10.3 | 0.2376 | 0.344 | 0.41 | ol | 122 | 0.00403 | MV
149-AL1/24-ST1A 20.0 | 10.5 | 0.194 | 0.337 | 0.47 | ol | 149 | 0.00403 | MV
184-AL1/30-ST1A 20.0 | 10.75 | 0.1571 | 0.33 | 0.535 | ol | 184 | 0.00403 | MV
243-AL1/39-ST1A 20.0 | 11 | 0.1188 | 0.32 | 0.645 | ol | 243 | 0.00403 | MV
48-AL1/8-ST1A 110.0 | 8 | 0.5939 | 0.46 | 0.21 | ol | 48 | 0.00403 | HV
70-AL1/11-ST1A 110.0 | 8.4 | 0.4132 | 0.45 | 0.29 | ol | 70 | 0.00403 | HV
94-AL1/15-ST1A 110.0 | 8.65 | 0.306 | 0.44 | 0.35 | ol | 94 | 0.00403 | HV
122-AL1/20-ST1A 110.0 | 8.5 | 0.2376 | 0.43 | 0.41 | ol | 122 | 0.00403 | HV
149-AL1/24-ST1A 110.0 | 8.75 | 0.194 | 0.41 | 0.47 | ol | 149 | 0.00403 | HV
184-AL1/30-ST1A 110.0 | 8.8 | 0.1571 | 0.4 | 0.535 | ol | 184 | 0.00403 | HV
243-AL1/39-ST1A 110.0 | 9 | 0.1188 | 0.39 | 0.645 | ol | 243 | 0.00403 | HV
305-AL1/39-ST1A 110.0 | 9.2 | 0.0949 | 0.38 | 0.74 | ol | 305 | 0.00403 | HV
490-AL1/64-ST1A 110.0 | 9.75 | 0.059 | 0.37 | 0.96 | ol | 490 | 0.00403 | HV
679-AL1/86-ST1A 110.0 | 9.95 | 0.042 | 0.36 | 1.15 | ol | 679 | 0.00403 | HV
490-AL1/64-ST1A 220.0 | 10 | 0.059 | 0.285 | 0.96 | ol | 490 | 0.00403 | HV
679-AL1/86-ST1A 220.0 | 11.7 | 0.042 | 0.275 | 1.15 | ol | 679 | 0.00403 | HV
490-AL1/64-ST1A 380.0 | 11 | 0.059 | 0.253 | 0.96 | ol | 490 | 0.00403 | HV
679-AL1/86-ST1A 380.0 | 14.6 | 0.042 | 0.25 | 1.15 | ol | 679 | 0.00403 | HV

## trafo_std_types
| i0_percent | pfe_kw | vkr_percent | sn_mva | vn_lv_kv | vn_hv_kv | vk_percent | shift_degree | vector_group | tap_side | tap_neutral | tap_min | tap_max | tap_step_degree | tap_step_percent | tap_phase_shifter
160 MVA 380/110 kV | 0.06 | 60 | 0.25 | 160 | 110 | 380 | 12.2 | 0 | Yy0 | hv | 0 | -9 | 9 | 0 | 1.5 | FALSE
100 MVA 220/110 kV | 0.06 | 55 | 0.26 | 100 | 110 | 220 | 12 | 0 | Yy0 | hv | 0 | -9 | 9 | 0 | 1.5 | FALSE
63 MVA 110/20 kV | 0.04 | 22 | 0.32 | 63 | 20 | 110 | 18 | 150 | YNd5 | hv | 0 | -9 | 9 | 0 | 1.5 | FALSE
40 MVA 110/20 kV | 0.05 | 18 | 0.34 | 40 | 20 | 110 | 16.2 | 150 | YNd5 | hv | 0 | -9 | 9 | 0 | 1.5 | FALSE
25 MVA 110/20 kV | 0.07 | 14 | 0.41 | 25 | 20 | 110 | 12 | 150 | YNd5 | hv | 0 | -9 | 9 | 0 | 1.5 | FALSE
63 MVA 110/10 kV | 0.04 | 22 | 0.32 | 63 | 10 | 110 | 18 | 150 | YNd5 | hv | 0 | -9 | 9 | 0 | 1.5 | FALSE
40 MVA 110/10 kV | 0.05 | 18 | 0.34 | 40 | 10 | 110 | 16.2 | 150 | YNd5 | hv | 0 | -9 | 9 | 0 | 1.5 | FALSE
25 MVA 110/10 kV | 0.07 | 14 | 0.41 | 25 | 10 | 110 | 12 | 150 | YNd5 | hv | 0 | -9 | 9 | 0 | 1.5 | FALSE
0.25 MVA 20/0.4 kV | 0.32 | 0.8 | 1.44 | 0.25 | 0.4 | 20 | 6 | 150 | Yzn5 | hv | 0 | -2 | 2 | 0 | 2.5 | FALSE
0.4 MVA 20/0.4 kV | 0.3375 | 1.35 | 1.425 | 0.4 | 0.4 | 20 | 6 | 150 | Dyn5 | hv | 0 | -2 | 2 | 0 | 2.5 | FALSE
0.63 MVA 20/0.4 kV | 0.2619 | 1.65 | 1.206 | 0.63 | 0.4 | 20 | 6 | 150 | Dyn5 | hv | 0 | -2 | 2 | 0 | 2.5 | FALSE
0.25 MVA 10/0.4 kV | 0.24 | 0.6 | 1.2 | 0.25 | 0.4 | 10 | 4 | 150 | Dyn5 | hv | 0 | -2 | 2 | 0 | 2.5 | FALSE
0.4 MVA 10/0.4 kV | 0.2375 | 0.95 | 1.325 | 0.4 | 0.4 | 10 | 4 | 150 | Dyn5 | hv | 0 | -2 | 2 | 0 | 2.5 | FALSE
0.63 MVA 10/0.4 kV | 0.1873 | 1.18 | 1.0794 | 0.63 | 0.4 | 10 | 4 | 150 | Dyn5 | hv | 0 | -2 | 2 | 0 | 2.5 | FALSE

## trafo3w_std_types
| sn_hv_mva | sn_mv_mva | sn_lv_mva | vn_hv_kv | vn_mv_kv | vn_lv_kv | vk_hv_percent | vk_mv_percent | vk_lv_percent | vkr_hv_percent | vkr_mv_percent | vkr_lv_percent | pfe_kw | i0_percent | shift_mv_degree | shift_lv_degree | vector_group | tap_side | tap_neutral | tap_min | tap_max | tap_step_percent
63/25/38 MVA 110/20/10 kV | 63 | 25 | 38 | 110 | 20 | 10 | 10.4 | 10.4 | 10.4 | 0.28 | 0.32 | 0.35 | 35 | 0.89 | 0 | 0 | YN0yn0yn0 | hv | 0 | -10 | 10 | 1.2
63/25/38 MVA 110/10/10 kV | 63 | 25 | 38 | 110 | 10 | 10 | 10.4 | 10.4 | 10.4 | 0.28 | 0.32 | 0.35 | 35 | 0.89 | 0 | 0 | YN0yn0yn0 | hv | 0 | -10 | 10 | 1.2

## fuse_std_types
| fuse_type | i_rated_a | t_avg | t_min | t_total | x_avg | x_min | x_total
HV 100A | HV 100A | 100 | 0 | [10.0, 3.64, 0.854, 0.281, 0.1, 0.0531, 0.022, 0.01] | [10.0, 4.267, 1.21, 0.403, 0.1, 0.058, 0.022, 0.01] | 0 | [300.0, 350.0, 450.0, 550.0, 700.0, 850.0, 1200.0, 1752.0] | [600.0, 700.0, 900.0, 1150.0, 1665.0, 2000.0, 3000.0, 4313.0]
HV 10A | HV 10A | 10 | 0 | [10.0, 1675.0, 0.344, 0.156, 0.1, 0.0417, 0.0171, 0.01] | [10.0, 1.3, 0.3, 0.155, 0.1, 0.0555, 0.023, 0.01] | 0 | [30.0, 32.0, 35.0, 37.0, 39.0, 50.0, 70.0, 88.0] | [60.0, 70.0, 80.0, 87.0, 94.0, 110.0, 150.0, 216.0]
HV 125A | HV 125A | 125 | 0 | [10.0, 1.82, 0.344, 0.1, 0.0467, 0.0269, 0.01] | [10.0, 2.478, 0.426, 0.1, 0.0427, 0.0211, 0.01] | 0 | [375.0, 500.0, 700.0, 925.0, 1200.0, 1500.0, 2341.0] | [750.0, 1000.0, 1500.0, 2200.0, 3000.0, 4000.0, 5765.0]
HV 160A | HV 160A | 160 | 0 | [10.0, 4.15, 1.03, 0.198, 0.1, 0.051, 0.0172, 0.01] | [10.0, 2.3, 0.734, 0.274, 0.1, 0.046, 0.0177, 0.01] | 0 | [480.0, 550.0, 700.0, 1000.0, 1260.0, 1600.0, 2500.0, 3227.0] | [960.0, 1300.0, 1700.0, 2200.0, 2996.0, 4000.0, 6000.0, 7946.0]
HV 16A | HV 16A | 16 | 0 | [10.0, 0.352, 0.164, 0.1, 0.0649, 0.0342, 0.01] | [10.0, 2.34, 0.722, 0.181, 0.1, 0.055, 0.0296, 0.01] | 0 | [48.0, 60.0, 65.0, 71.0, 80.0, 100.0, 162.0] | [96.0, 110.0, 125.0, 150.0, 168.0, 200.0, 250.0, 398.0]
HV 200A | HV 200A | 200 | 0 | [10.0, 4.267, 1.21, 0.403, 0.1, 0.058, 0.022, 0.01] | [10.0, 3.73, 1.654, 0.328, 0.1, 0.0531, 0.019, 0.01] | 0 | [600.0, 700.0, 900.0, 1150.0, 1665.0, 2000.0, 3000.0, 4313.0] | [1200.0, 1500.0, 1800.0, 2700.0, 3960.0, 5000.0, 7500.0, 10620.0]
HV 20A | HV 20A | 20 | 0 | [10.0, 1.3, 0.3, 0.155, 0.1, 0.0555, 0.023, 0.01] | [10.0, 1.3, 0.161, 0.1, 0.0611, 0.0399, 0.0141, 0.01] | 0 | [60.0, 70.0, 80.0, 87.0, 94.0, 110.0, 150.0, 216.0] | [120.0, 150.0, 200.0, 223.0, 260.0, 300.0, 450.0, 532.0]
HV 25A | HV 25A | 25 | 0 | [10.0, 2.512, 0.833, 0.299, 0.1, 0.0372, 0.0223, 0.01] | [10.0, 3.125, 0.597, 0.198, 0.1, 0.0378, 0.022, 0.01] | 0 | [75.0, 82.0, 90.0, 100.0, 124.0, 170.0, 200.0, 289.0] | [150.0, 170.0, 210.0, 250.0, 294.0, 400.0, 500.0, 711.0]
HV 31.5A | HV 31.5A | 31.5 | 0 | [10.0, 2.34, 0.722, 0.181, 0.1, 0.055, 0.0296, 0.01] | [10.0, 2.84, 0.368, 0.164, 0.1, 0.0621, 0.0378, 0.0195, 0.01] | 0 | [95.0, 110.0, 125.0, 150.0, 165.0, 200.0, 250.0, 390.0] | [189.0, 220.0, 300.0, 350.0, 393.0, 450.0, 530.0, 700.0, 960.0]
HV 40A | HV 40A | 40 | 0 | [10.0, 1.3, 0.161, 0.1, 0.0611, 0.0399, 0.0141, 0.01] | [10.0, 2.05, 0.369, 0.198, 0.1, 0.051, 0.0298, 0.01] | 0 | [120.0, 150.0, 200.0, 223.0, 260.0, 300.0, 450.0, 532.0] | [240.0, 300.0, 400.0, 450.0, 530.0, 650.0, 800.0, 1311.0]
HV 50A | HV 50A | 50 | 0 | [10.0, 3.215, 0.597, 0.198, 0.1, 0.0378, 0.022, 0.01] | [10.0, 3.64, 0.854, 0.281, 0.1, 0.0531, 0.022, 0.01] | 0 | [150.0, 170.0, 210.0, 250.0, 294.0, 400.0, 500.0, 711.0] | [300.0, 350.0, 450.0, 550.0, 700.0, 850.0, 1200.0, 1752.0]
HV 6.3A | HV 6.3A | 6.3 | 0 | [10.0, 1.39, 0.344, 0.168, 0.1, 0.056, 0.0263, 0.01] | [10.0, 1.711, 0.516, 0.198, 0.1, 0.0634, 0.0303, 0.01] | 0 | [19.0, 19.5, 20.4, 20.8, 22.0, 25.0, 32.0, 48.0] | [38.0, 40.0, 43.0, 48.0, 53.0, 60.0, 75.0, 118.0]
HV 63A | HV 63A | 63 | 0 | [10.0, 2.84, 0.368, 0.164, 0.1, 0.0621, 0.0378, 0.0195, 0.01] | [10.0, 1.82, 0.344, 0.1, 0.0467, 0.0269, 0.01] | 0 | [189.0, 220.0, 300.0, 350.0, 393.0, 450.0, 530.0, 700.0, 961.0] | [378.0, 500.0, 700.0, 934.0, 1200.0, 1500.0, 2366.0]
HV 80A | HV 80A | 80 | 0 | [10.0, 2.05, 0.369, 0.198, 0.1, 0.051, 0.0298, 0.01] | [10.0, 4.15, 1.03, 0.198, 0.1, 0.051, 0.0172, 0.01] | 0 | [240.0, 300.0, 400.0, 450.0, 530.0, 650.0, 800.0, 1311.0] | [480.0, 550.0, 700.0, 1000.0, 1260.0, 1600.0, 2500.0, 3227.0]
Siemens NH-1-100 | Siemens NH-1-100 | 100 | [5400.0, 2000.0, 400.0, 20.0, 1.0, 0.2, 0.012, 0.004] | 0 | 0 | [150.0, 190.0, 250.0, 430.0, 900.0, 1250.0, 2700.0, 3600.0] | 0 | 0
Siemens NH-1-125 | Siemens NH-1-125 | 125 | [4800.0, 120.0, 7.0, 0.1, 0.004] | 0 | 0 | [180.0, 400.0, 740.0, 2000.0, 4250.0] | 0 | 0
Siemens NH-1-16 | Siemens NH-1-16 | 16 | [4000.0, 400.0, 2.0, 0.1, 0.04, 0.01] | 0 | 0 | [26.0, 35.0, 75.0, 150.0, 200.0, 300.0] | 0 | 0
Siemens NH-1-160 | Siemens NH-1-160 | 160 | [4800.0, 120.0, 7.0, 0.1, 0.004] | 0 | 0 | [210.0, 500.0, 900.0, 2300.0, 5000.0] | 0 | 0
Siemens NH-1-25 | Siemens NH-1-25 | 25 | [4000.0, 1000.0, 10.0, 0.2, 0.02, 0.01] | 0 | 0 | [40.0, 50.0, 100.0, 210.0, 400.0, 500.0] | 0 | 0
Siemens NH-1-50 | Siemens NH-1-50 | 50 | [4000.0, 40.0, 4.0, 1.0, 0.02, 0.01] | 0 | 0 | [86.0, 200.0, 300.0, 400.0, 1000.0, 1280.0] | 0 | 0
Siemens NH-1-63 | Siemens NH-1-63 | 63 | [4000.0, 100.0, 10.0, 2.0, 0.04, 0.01] | 0 | 0 | [100.0, 200.0, 300.0, 400.0, 1000.0, 1500.0] | 0 | 0
Siemens NH-1-80 | Siemens NH-1-80 | 80 | [4800.0, 120.0, 7.0, 0.1, 0.01] | 0 | 0 | [150.58, 250.0, 450.0, 1150.0, 2470.0] | 0 | 0
Siemens NH-2-1000 | Siemens NH-2-1000 | 1000 | [4800.0, 120.0, 7.0, 0.1, 0.004] | 0 | 0 | [1900.0, 3500.0, 8400.0, 24000.0, 52000.0] | 0 | 0
Siemens NH-2-200 | Siemens NH-2-200 | 200 | [4800.0, 120.0, 7.0, 0.1, 0.004] | 0 | 0 | [280.0, 650.0, 1200.0, 3000.0, 7000.0] | 0 | 0
Siemens NH-2-224 | Siemens NH-2-224 | 224 | [4800.0, 120.0, 7.0, 0.2, 0.04, 0.004] | 0 | 0 | [400.0, 750.0, 1453.0, 3025.0, 4315.0, 7600.0] | 0 | 0
Siemens NH-2-250 | Siemens NH-2-250 | 250 | [4800.0, 120.0, 7.0, 0.1, 0.004] | 0 | 0 | [450.0, 800.0, 1650.0, 4000.0, 8500.0] | 0 | 0
Siemens NH-2-315 | Siemens NH-2-315 | 315 | [4800.0, 120.0, 7.0, 0.1, 0.004] | 0 | 0 | [550.0, 920.0, 1900.0, 5000.0, 11000.0] | 0 | 0
Siemens NH-2-355 | Siemens NH-2-355 | 355 | [4800.0, 120.0, 6.0, 0.1, 0.004] | 0 | 0 | [650.0, 1116.27, 2350.0, 5840.0, 12790.0] | 0 | 0
Siemens NH-2-400 | Siemens NH-2-400 | 400 | [4800.0, 120.0, 7.0, 0.1, 0.004] | 0 | 0 | [720.0, 1350.0, 2800.0, 6500.0, 15000.0] | 0 | 0
Siemens NH-2-425 | Siemens NH-2-425 | 425 | [4800.0, 120.0, 7.0, 0.1, 0.004] | 0 | 0 | [850.0, 1500.0, 3050.0, 7500.0, 16500.0] | 0 | 0
Siemens NH-2-630 | Siemens NH-2-630 | 630 | [4800.0, 120.0, 7.0, 0.1, 0.004] | 0 | 0 | [1200.0, 2000.0, 4800.0, 12000.0, 26000.0] | 0 | 0

## res_bus
| vm_pu | va_degree | p_mw | q_mvar
0 | 0.97127 | -0.55467 | 0.0015203 | 0.00038102
1 | 0.97139 | -0.55231 | 0.0014835 | 0.00037179
2 | 0.97116 | -0.55684 | 0.012929 | 0.0032403
3 | 0.97168 | -0.54668 | 0 | 0
4 | 0.97115 | -0.557 | 0.0015796 | 0.00039588
5 | 0.97149 | -0.55039 | 0 | 0
6 | 0.97186 | -0.54296 | 0 | 0
7 | 0.97146 | -0.55096 | 0 | 0
8 | 0.97136 | -0.55297 | 0.0014811 | 0.0003712
9 | 0.97271 | -0.52625 | 0.0043302 | 0.0010852
10 | 0.97165 | -0.5471 | 0.010282 | 0.0025768
11 | 0.97118 | -0.55654 | 0.0014574 | 0.00036526
12 | 0.97117 | -0.55676 | 0.0015088 | 0.00037813
13 | 0.9712 | -0.5561 | 0.0007741 | 0.00019401
14 | 0.97123 | -0.55557 | 0.00079704 | 0.00019976
15 | 0.97126 | -0.55492 | 0.00077598 | 0.00019448
16 | 0.9713 | -0.55401 | 0.0033549 | 0.00084081
17 | 0.97271 | -0.52613 | 0 | 0
18 | 0.97125 | -0.5551 | 0.014327 | 0.0035907
19 | 0.97341 | -0.51251 | 0 | 0
20 | 0.97145 | -0.55122 | 0.0012462 | 0.00031232
21 | 0.9771 | -0.44001 | 0 | 0
22 | 0.97827 | -0.4172 | 0.0068046 | 0.0017054
23 | 0.97646 | -0.45257 | 0.0062905 | 0.0015765
24 | 0.97859 | -0.41098 | 0 | 0
25 | 0.97605 | -0.46061 | 0.0060959 | 0.0015278
26 | 0.97813 | -0.41996 | 0.0051975 | 0.0013026
27 | 0.97907 | -0.40163 | 0.0064426 | 0.0016147
28 | 0.98774 | -0.23336 | 0 | 0
29 | 0.99246 | -0.14281 | 0.032001 | 0.0080202
30 | 0.98629 | -0.26141 | 0.0063192 | 0.0015837
31 | 0.98669 | -0.25364 | 0 | 0
32 | 0.97115 | -0.55703 | 0.0023909 | 0.00059922
33 | 0.97897 | -0.4036 | 0.0099733 | 0.0024995
34 | 0.97865 | -0.40988 | 0.0022315 | 0.00055928
35 | 0.9796 | -0.3913 | 0 | 0
36 | 0.97837 | -0.41525 | 0 | 0
37 | 0.97964 | -0.39046 | 0.003395 | 0.00085086
38 | 0.97827 | -0.41737 | 0.0032062 | 0.00080354
39 | 0.97808 | -0.42107 | 0.0027765 | 0.00069587
40 | 0.98004 | -0.3826 | 0.0025624 | 0.0006422
41 | 0.97825 | -0.41769 | 0.0032723 | 0.00082011
42 | 0.97754 | -0.43174 | 0.0099697 | 0.0024986
43 | 0.98028 | -0.37794 | 0.0043702 | 0.0010953
44 | 0.97751 | -0.43227 | 0.0041288 | 0.0010348
45 | 0.97744 | -0.43354 | 0.0079512 | 0.0019927
46 | 0.97819 | -0.41892 | 0.0020209 | 0.00050649
47 | 0.97177 | -0.54526 | 0 | 0
48 | 0.97125 | -0.55544 | 0 | 0
49 | 0.97223 | -0.53622 | 0.0048668 | 0.0012197
50 | 0.98083 | -0.36727 | 0.0045556 | 0.0011418
51 | 0.98085 | -0.36702 | 0.0026802 | 0.00067171
52 | 0.97792 | -0.42397 | 0.0028796 | 0.00072169
53 | 0.978 | -0.42258 | 0.0085638 | 0.0021463
54 | 0.98259 | -0.33294 | 0.0058623 | 0.0014692
55 | 0.98265 | -0.33182 | 0.0041717 | 0.0010455
56 | 0.98217 | -0.34114 | 0 | 0
57 | 0.98334 | -0.3185 | 0.0060736 | 0.0015222
58 | 0.98215 | -0.34146 | 0.0063999 | 0.001604
59 | 0.98206 | -0.34329 | 0.0066908 | 0.0016769
60 | 0.98495 | -0.28729 | 0.045938 | 0.011513
61 | 0.98147 | -0.35476 | 0 | 0
62 | 0.98634 | -0.26045 | 0.018477 | 0.0046308
63 | 0.98129 | -0.3583 | 0.0036161 | 0.00090628
64 | 0.98106 | -0.36285 | 0.0028303 | 0.00070934
65 | 0.97114 | -0.55765 | 0.020631 | 0.0051706
66 | 1 | 0 | -0.61128 | -0.15715
67 | 0.99851 | -0.028139 | 0 | 0
68 | 0.97081 | -0.56386 | 0.011759 | 0.002947
69 | 0.97048 | -0.57034 | 0.023262 | 0.0058299
70 | 0.99713 | -0.05402 | 0 | 0
71 | 0.98568 | -0.27325 | 0 | 0
72 | 0.98117 | -0.36062 | 0.0024834 | 0.00062239
73 | 0.98114 | -0.36123 | 0.0049793 | 0.0012479
74 | 0.98476 | -0.29119 | 0.0086127 | 0.0021586
75 | 0.98459 | -0.29433 | 0.030872 | 0.0077372
76 | 0.98048 | -0.37463 | 0.003844 | 0.0009634
77 | 0.98058 | -0.37262 | 0.0034968 | 0.00087639
78 | 0.98354 | -0.31489 | 0.053209 | 0.013335
79 | 0.98099 | -0.36415 | 0 | 0
80 | 0.98156 | -0.35336 | 0 | 0
81 | 0.98104 | -0.36343 | 0.0035787 | 0.00089691
82 | 0.98189 | -0.34692 | 0.0054459 | 0.0013649
83 | 0.98225 | -0.33984 | 0 | 0
84 | 0.9829 | -0.32725 | 0 | 0
85 | 0.97255 | -0.52979 | 0.0024687 | 0.00061871
86 | 0.9807 | -0.36996 | 0.0039413 | 0.00098779
87 | 0.98301 | -0.32518 | 0 | 0
88 | 0.98269 | -0.33138 | 0.0051747 | 0.0012969
89 | 0.98323 | -0.32086 | 0.0046027 | 0.0011536
90 | 0.98042 | -0.37548 | 0.0053214 | 0.0013337
91 | 0.98137 | -0.35716 | 0.0013317 | 0.00033376
92 | 0.98344 | -0.31684 | 0.0053859 | 0.0013498
93 | 0.98131 | -0.35842 | 0.0033421 | 0.00083761
94 | 0.98086 | -0.36705 | 0 | 0
95 | 0.98063 | -0.3717 | 0.0034472 | 0.00086395
96 | 0.98068 | -0.37064 | 0 | 0
97 | 0.98013 | -0.38141 | 0.0026479 | 0.00066363
98 | 0.98015 | -0.38096 | 0.0053051 | 0.0013296
99 | 0.9799 | -0.38591 | 0.0025501 | 0.00063913
100 | 0.97987 | -0.38657 | 0.0016923 | 0.00042413
101 | 0.9798 | -0.38783 | 0.0021683 | 0.00054342
102 | 0.97978 | -0.38833 | 0.0019684 | 0.00049333
103 | 0.98029 | -0.37811 | 0.0015709 | 0.0003937
104 | 0.97996 | -0.38438 | 0.0038971 | 0.0009767
105 | 0.97979 | -0.38784 | 0.0017859 | 0.00044759
106 | 0.97937 | -0.39593 | 0 | 0
107 | 0.9791 | -0.40126 | 0.0017986 | 0.00045076
108 | 0.97934 | -0.39657 | 0.0013643 | 0.00034193
109 | 0.98052 | -0.37384 | 0.0011283 | 0.00028277
110 | 0.98015 | -0.38103 | 0 | 0
111 | 0.97995 | -0.38501 | 0 | 0
112 | 0.9806 | -0.37228 | 0 | 0
113 | 0.97966 | -0.39064 | 0.0042079 | 0.0010546
114 | 0.97269 | -0.5271 | 0.0082479 | 0.0020671
115 | 0.97306 | -0.51986 | 0.0060468 | 0.0015155
116 | 0.9735 | -0.51102 | 0 | 0
117 | 0.97933 | -0.39675 | 0.0013648 | 0.00034206
118 | 0.97843 | -0.41438 | 0.0074699 | 0.0018721
119 | 0.97668 | -0.44867 | 0.0053395 | 0.0013382
120 | 0.97639 | -0.45421 | 0.0068757 | 0.0017232
121 | 0.97527 | -0.47636 | 0.0058873 | 0.0014755
122 | 0.97511 | -0.47938 | 0 | 0
123 | 0.97397 | -0.50192 | 0.005729 | 0.0014358
124 | 0.97505 | -0.48059 | 0.0031782 | 0.00079653
125 | 0.99998 | 149.9956 | 0 | 0

## res_line
| p_from_mw | q_from_mvar | p_to_mw | q_to_mvar | pl_mw | ql_mvar | i_from_ka | i_to_ka | i_ka | vm_from_pu | va_from_degree | vm_to_pu | va_to_degree | loading_percent
0 | -0.01603 | -0.004018 | 0.016032 | 0.004019 | 1.8016e-06 | 1.0544e-06 | 0.024559 | 0.024559 | 0.024559 | 0.97127 | -0.55467 | 0.97139 | -0.55231 | 6.7469
1 | 0.01451 | 0.0036369 | -0.014508 | -0.0036361 | 1.5013e-06 | 8.6058e-07 | 0.02223 | 0.02223 | 0.02223 | 0.97127 | -0.55467 | 0.97116 | -0.55684 | 6.1071
2 | -0.017515 | -0.0043908 | 0.01752 | 0.0043936 | 4.7045e-06 | 2.7951e-06 | 0.026831 | 0.026831 | 0.026831 | 0.97139 | -0.55231 | 0.97168 | -0.54668 | 7.3712
3 | 0.0015796 | 0.00039582 | -0.0015796 | -0.00039588 | 1.1837e-08 | -5.9103e-08 | 0.0024202 | 0.0024202 | 0.0024202 | 0.97116 | -0.55684 | 0.97115 | -0.557 | 0.6649
4 | 0.0114 | 0.0028573 | -0.011398 | -0.0028562 | 2.0195e-06 | 1.0736e-06 | 0.017458 | 0.017458 | 0.017458 | 0.97168 | -0.54668 | 0.97149 | -0.55039 | 4.796
5 | -0.02892 | -0.0072509 | 0.028925 | 0.0072541 | 5.1158e-06 | 3.1879e-06 | 0.044289 | 0.044289 | 0.044289 | 0.97168 | -0.54668 | 0.97186 | -0.54296 | 12.1672
6 | 0.0012462 | 0.0003119 | -0.0012462 | -0.00031219 | 3.3828e-08 | -2.8493e-07 | 0.0019086 | 0.0019088 | 0.0019088 | 0.97149 | -0.55039 | 0.97146 | -0.55096 | 0.52438
7 | 0.010151 | 0.0025443 | -0.01015 | -0.0025437 | 1.2432e-06 | 6.259e-07 | 0.015549 | 0.015549 | 0.015549 | 0.97149 | -0.55039 | 0.97136 | -0.55297 | 4.2717
8 | -0.039209 | -0.0098319 | 0.03924 | 0.0098516 | 3.1258e-05 | 1.9718e-05 | 0.060034 | 0.060034 | 0.060034 | 0.97186 | -0.54296 | 0.97271 | -0.52625 | 16.4929
9 | 0.010284 | 0.0025778 | -0.010282 | -0.0025768 | 2.0239e-06 | 1.0256e-06 | 0.015745 | 0.015746 | 0.015746 | 0.97186 | -0.54296 | 0.97165 | -0.5471 | 4.3257
10 | 0.0012462 | 0.00031219 | -0.0012462 | -0.00031232 | 1.5285e-08 | -1.2872e-07 | 0.0019088 | 0.0019088 | 0.0019088 | 0.97146 | -0.55096 | 0.97145 | -0.55122 | 0.5244
11 | 0.0086691 | 0.0021725 | -0.0086687 | -0.0021723 | 4.3269e-07 | 1.9594e-07 | 0.01328 | 0.01328 | 0.01328 | 0.97136 | -0.55297 | 0.9713 | -0.55401 | 3.6484
12 | -0.04357 | -0.010937 | 0.043599 | 0.010955 | 2.8579e-05 | 1.8078e-05 | 0.066658 | 0.066658 | 0.066658 | 0.97271 | -0.52625 | 0.97341 | -0.51251 | 18.3127
13 | 0.0015088 | 0.00037805 | -0.0015088 | -0.00037813 | 1.5585e-08 | -8.6256e-08 | 0.0023117 | 0.0023117 | 0.0023117 | 0.97118 | -0.55654 | 0.97117 | -0.55676 | 0.63509
14 | -0.0029662 | -0.00074331 | 0.0029663 | 0.00074325 | 6.1853e-08 | -5.9233e-08 | 0.0045447 | 0.0045447 | 0.0045447 | 0.97118 | -0.55654 | 0.9712 | -0.5561 | 1.2485
15 | -0.0037404 | -0.00093726 | 0.0037404 | 0.00093722 | 9.4894e-08 | -3.4621e-08 | 0.0057307 | 0.0057307 | 0.0057307 | 0.9712 | -0.5561 | 0.97123 | -0.55557 | 1.5744
16 | -0.0045375 | -0.001137 | 0.0045376 | 0.001137 | 1.3983e-07 | -5.9949e-09 | 0.0069518 | 0.0069518 | 0.0069518 | 0.97123 | -0.55557 | 0.97126 | -0.55492 | 1.9098
17 | -0.0053136 | -0.0013315 | 0.0053138 | 0.0013315 | 2.3022e-07 | 3.2685e-08 | 0.0081406 | 0.0081406 | 0.0081406 | 0.97126 | -0.55492 | 0.9713 | -0.55401 | 2.2364
18 | 0.051832 | 0.013026 | -0.051761 | -0.012981 | 7.157e-05 | 4.5429e-05 | 0.079303 | 0.079304 | 0.079304 | 0.97271 | -0.52613 | 0.97125 | -0.5551 | 21.7867
19 | -0.051832 | -0.013026 | 0.051866 | 0.013047 | 3.3737e-05 | 2.1414e-05 | 0.079303 | 0.079303 | 0.079303 | 0.97271 | -0.52613 | 0.97341 | -0.51251 | 21.7867
20 | 0.037433 | 0.0093899 | -0.03743 | -0.0093877 | 3.4397e-06 | 2.1669e-06 | 0.057353 | 0.057353 | 0.057353 | 0.97125 | -0.5551 | 0.97115 | -0.55703 | 15.7564
21 | -0.095464 | -0.024002 | 0.095702 | 0.024154 | 0.00023724 | 0.00015147 | 0.14596 | 0.14596 | 0.14596 | 0.97341 | -0.51251 | 0.97605 | -0.46061 | 40.0993
22 | -0.10819 | -0.027325 | 0.10831 | 0.0274 | 0.00011837 | 7.5177e-05 | 0.16484 | 0.16484 | 0.16484 | 0.9771 | -0.44001 | 0.97827 | -0.4172 | 22.643
23 | 0.10819 | 0.027325 | -0.10813 | -0.027283 | 6.5112e-05 | 4.1592e-05 | 0.16484 | 0.16484 | 0.16484 | 0.9771 | -0.44001 | 0.97646 | -0.45257 | 45.2859
24 | -0.11512 | -0.029105 | 0.11515 | 0.029127 | 3.4367e-05 | 2.1395e-05 | 0.17519 | 0.17519 | 0.17519 | 0.97827 | -0.4172 | 0.97859 | -0.41098 | 12.0323
25 | 0.10184 | 0.025707 | -0.1018 | -0.025682 | 3.9185e-05 | 2.5024e-05 | 0.15525 | 0.15525 | 0.15525 | 0.97646 | -0.45257 | 0.97605 | -0.46061 | 42.6524
26 | 0.01665 | 0.0041754 | -0.016643 | -0.0041712 | 7.1214e-06 | 4.1857e-06 | 0.025318 | 0.025318 | 0.025318 | 0.97859 | -0.41098 | 0.97813 | -0.41996 | 6.9556
27 | -0.1318 | -0.033302 | 0.13186 | 0.033339 | 5.9124e-05 | 3.6607e-05 | 0.20051 | 0.20051 | 0.20051 | 0.97859 | -0.41098 | 0.97907 | -0.40163 | 11.017
28 | 0.011445 | 0.0028685 | -0.011444 | -0.0028678 | 1.4284e-06 | 7.5649e-07 | 0.017411 | 0.017411 | 0.017411 | 0.97813 | -0.41996 | 0.978 | -0.42258 | 4.7833
29 | -0.1383 | -0.034953 | 0.13837 | 0.034996 | 6.8513e-05 | 4.2549e-05 | 0.2103 | 0.2103 | 0.2103 | 0.97907 | -0.40163 | 0.9796 | -0.3913 | 11.5549
30 | -0.57092 | -0.14485 | 0.57342 | 0.14644 | 0.0024979 | 0.0015958 | 0.86071 | 0.86071 | 0.86071 | 0.98774 | -0.23336 | 0.99246 | -0.14281 | 47.2918
31 | 0.25998 | 0.065851 | -0.25963 | -0.065629 | 0.00034973 | 0.00022189 | 0.3919 | 0.3919 | 0.3919 | 0.98774 | -0.23336 | 0.98629 | -0.26141 | 21.5329
32 | 0.31094 | 0.078995 | -0.31064 | -0.078802 | 0.00030337 | 0.00019298 | 0.46881 | 0.46881 | 0.46881 | 0.98774 | -0.23336 | 0.98669 | -0.25364 | 25.7589
33 | -0.60542 | -0.15446 | 0.60803 | 0.15613 | 0.0026085 | 0.0016667 | 0.90869 | 0.90869 | 0.90869 | 0.99246 | -0.14281 | 0.99713 | -0.05402 | 49.9279
34 | 0.25331 | 0.064045 | -0.25316 | -0.063954 | 0.00014385 | 9.123e-05 | 0.38237 | 0.38237 | 0.38237 | 0.98629 | -0.26141 | 0.98568 | -0.27325 | 21.0091
35 | 0.31064 | 0.078802 | -0.31054 | -0.078738 | 0.00010161 | 6.4639e-05 | 0.46881 | 0.46881 | 0.46881 | 0.98669 | -0.25364 | 0.98634 | -0.26045 | 25.7589
36 | 0.035039 | 0.0087885 | -0.035028 | -0.0087813 | 1.1405e-05 | 7.1686e-06 | 0.05369 | 0.05369 | 0.05369 | 0.97115 | -0.55703 | 0.97081 | -0.56386 | 14.75
37 | 0.035596 | 0.008935 | -0.035586 | -0.0089283 | 1.0648e-05 | 6.6928e-06 | 0.054111 | 0.054111 | 0.054111 | 0.97897 | -0.4036 | 0.97865 | -0.40988 | 14.8656
38 | -0.04557 | -0.011435 | 0.045596 | 0.011451 | 2.6745e-05 | 1.693e-05 | 0.06927 | 0.06927 | 0.06927 | 0.97897 | -0.4036 | 0.9796 | -0.3913 | 19.0302
39 | 0.033354 | 0.008369 | -0.033346 | -0.0083637 | 8.5388e-06 | 5.3537e-06 | 0.050718 | 0.050718 | 0.050718 | 0.97865 | -0.40988 | 0.97837 | -0.41525 | 13.9335
40 | -0.18397 | -0.046447 | 0.18397 | 0.046452 | 7.4346e-06 | 4.6783e-06 | 0.27957 | 0.27957 | 0.27957 | 0.9796 | -0.3913 | 0.97964 | -0.39046 | 15.3609
41 | 0.0085005 | 0.0021302 | -0.0084996 | -0.0021298 | 8.5868e-07 | 3.7753e-07 | 0.012928 | 0.012928 | 0.012928 | 0.97837 | -0.41525 | 0.97827 | -0.41737 | 3.5518
42 | 0.024845 | 0.0062335 | -0.024838 | -0.0062292 | 6.8936e-06 | 4.2503e-06 | 0.03779 | 0.03779 | 0.03779 | 0.97837 | -0.41525 | 0.97808 | -0.42107 | 10.3818
43 | -0.18737 | -0.047303 | 0.18744 | 0.047347 | 7.0589e-05 | 4.4446e-05 | 0.28473 | 0.28473 | 0.28473 | 0.97964 | -0.39046 | 0.98004 | -0.3826 | 15.6443
44 | 0.0052934 | 0.0013263 | -0.0052933 | -0.0013263 | 8.1887e-08 | 1.0117e-08 | 0.0080515 | 0.0080516 | 0.0080516 | 0.97827 | -0.41737 | 0.97825 | -0.41769 | 2.212
45 | 0.022062 | 0.0055334 | -0.02205 | -0.0055265 | 1.1217e-05 | 6.8461e-06 | 0.033565 | 0.033566 | 0.033566 | 0.97808 | -0.42107 | 0.97754 | -0.43174 | 9.2213
46 | -0.19 | -0.04799 | 0.19004 | 0.048016 | 4.2398e-05 | 2.6707e-05 | 0.28862 | 0.28862 | 0.28862 | 0.98004 | -0.3826 | 0.98028 | -0.37794 | 15.858
47 | 0.002021 | 0.00050615 | -0.0020209 | -0.00050649 | 1.1865e-07 | -3.4436e-07 | 0.0030741 | 0.0030742 | 0.0030742 | 0.97825 | -0.41769 | 0.97819 | -0.41892 | 0.84457
48 | 0.012081 | 0.0030279 | -0.01208 | -0.0030277 | 3.04e-07 | 1.6451e-07 | 0.01839 | 0.01839 | 0.01839 | 0.97754 | -0.43174 | 0.97751 | -0.43227 | 5.0521
49 | -0.19441 | -0.049112 | 0.19455 | 0.0492 | 0.00014075 | 8.8724e-05 | 0.29525 | 0.29525 | 0.29525 | 0.98028 | -0.37794 | 0.98106 | -0.36285 | 16.2225
50 | 0.0079516 | 0.0019929 | -0.0079512 | -0.0019927 | 4.83e-07 | 1.9893e-07 | 0.012104 | 0.012104 | 0.012104 | 0.97751 | -0.43227 | 0.97744 | -0.43354 | 3.3254
51 | 0.020643 | 0.005178 | -0.020633 | -0.0051719 | 1.0018e-05 | 6.0804e-06 | 0.031611 | 0.031611 | 0.031611 | 0.97177 | -0.54526 | 0.97125 | -0.55544 | 8.6844
52 | -0.020643 | -0.005178 | 0.020652 | 0.0051834 | 8.8973e-06 | 5.4e-06 | 0.031611 | 0.031611 | 0.031611 | 0.97177 | -0.54526 | 0.97223 | -0.53622 | 8.6844
53 | 0.020633 | 0.0051719 | -0.020631 | -0.0051706 | 2.1671e-06 | 1.3154e-06 | 0.031611 | 0.031611 | 0.031611 | 0.97125 | -0.55544 | 0.97114 | -0.55765 | 8.6844
54 | -0.025519 | -0.0064031 | 0.025527 | 0.006408 | 7.8324e-06 | 4.8429e-06 | 0.03906 | 0.03906 | 0.03906 | 0.97223 | -0.53622 | 0.97255 | -0.52979 | 10.7307
55 | -0.0045556 | -0.0011418 | 0.0045557 | 0.0011417 | 5.48e-08 | -3.5407e-09 | 0.0069113 | 0.0069113 | 0.0069113 | 0.98083 | -0.36727 | 0.98085 | -0.36702 | 1.8987
56 | -0.0072359 | -0.0018135 | 0.0072369 | 0.0018138 | 9.9149e-07 | 3.5758e-07 | 0.010977 | 0.010977 | 0.010977 | 0.98085 | -0.36702 | 0.98099 | -0.36415 | 3.0158
57 | -0.0028796 | -0.00072169 | 0.0028798 | 0.00072148 | 1.9083e-07 | -2.1047e-07 | 0.0043816 | 0.0043815 | 0.0043816 | 0.97792 | -0.42397 | 0.978 | -0.42258 | 1.2037
58 | -0.23497 | -0.059448 | 0.23498 | 0.059456 | 1.2601e-05 | 7.9805e-06 | 0.35603 | 0.35603 | 0.35603 | 0.98259 | -0.33294 | 0.98265 | -0.33182 | 19.5622
59 | 0.22911 | 0.057979 | -0.22902 | -0.057922 | 9.0109e-05 | 5.7039e-05 | 0.34715 | 0.34715 | 0.34715 | 0.98259 | -0.33294 | 0.98217 | -0.34114 | 19.0744
60 | -0.23915 | -0.060502 | 0.23931 | 0.060599 | 0.00015296 | 9.6908e-05 | 0.36235 | 0.36235 | 0.36235 | 0.98265 | -0.33182 | 0.98334 | -0.3185 | 19.9092
61 | 0.22232 | 0.056245 | -0.22232 | -0.056243 | 3.4982e-06 | 2.2128e-06 | 0.33702 | 0.33702 | 0.33702 | 0.98217 | -0.34114 | 0.98215 | -0.34146 | 18.5174
62 | 0.0066914 | 0.0016771 | -0.0066908 | -0.0016769 | 6.8648e-07 | 2.1395e-07 | 0.010138 | 0.010138 | 0.010138 | 0.98217 | -0.34114 | 0.98206 | -0.34329 | 2.7851
63 | -0.24538 | -0.062121 | 0.24575 | 0.062354 | 0.00036822 | 0.0002334 | 0.37154 | 0.37154 | 0.37154 | 0.98334 | -0.3185 | 0.98495 | -0.28729 | 20.4142
64 | 0.21592 | 0.054639 | -0.21578 | -0.054552 | 0.00013773 | 8.7063e-05 | 0.32732 | 0.32732 | 0.32732 | 0.98215 | -0.34146 | 0.98147 | -0.35476 | 17.9846
65 | -0.29169 | -0.073867 | 0.29206 | 0.074107 | 0.00037655 | 0.00023934 | 0.44094 | 0.44094 | 0.44094 | 0.98495 | -0.28729 | 0.98634 | -0.26045 | 24.2274
66 | 0.018322 | 0.0045937 | -0.018319 | -0.0045919 | 3.0892e-06 | 1.8422e-06 | 0.027778 | 0.027778 | 0.027778 | 0.98147 | -0.35476 | 0.98129 | -0.3583 | 7.6314
67 | 0.19746 | 0.049958 | -0.19739 | -0.04991 | 7.6567e-05 | 4.8284e-05 | 0.29954 | 0.29954 | 0.29954 | 0.98147 | -0.35476 | 0.98106 | -0.36285 | 16.4584
68 | 0.014703 | 0.0036856 | -0.014701 | -0.0036847 | 1.625e-06 | 9.299e-07 | 0.022295 | 0.022295 | 0.022295 | 0.98129 | -0.3583 | 0.98117 | -0.36062 | 6.125
69 | 0.60963 | 0.15715 | -0.60879 | -0.15662 | 0.00083412 | 0.00053295 | 0.90869 | 0.90869 | 0.90869 | 1 | 0 | 0.99851 | -0.028139 | 49.9279
70 | 0.60879 | 0.15662 | -0.60803 | -0.15613 | 0.000765 | 0.00048879 | 0.90869 | 0.90869 | 0.90869 | 0.99851 | -0.028139 | 0.99713 | -0.05402 | 49.9279
71 | 0.023269 | 0.0058343 | -0.023262 | -0.0058299 | 7.1873e-06 | 4.4136e-06 | 0.035667 | 0.035667 | 0.035667 | 0.97081 | -0.56386 | 0.97048 | -0.57034 | 9.7985
72 | 0.25316 | 0.063954 | -0.25295 | -0.063816 | 0.00021742 | 0.00013789 | 0.38237 | 0.38237 | 0.38237 | 0.98568 | -0.27325 | 0.98476 | -0.29119 | 21.0091
73 | 0.012218 | 0.0030623 | -0.012217 | -0.0030621 | 3.5423e-07 | 1.9196e-07 | 0.018529 | 0.018529 | 0.018529 | 0.98117 | -0.36062 | 0.98114 | -0.36123 | 5.0903
74 | 0.0072379 | 0.0018142 | -0.0072369 | -0.0018138 | 1.0049e-06 | 3.6234e-07 | 0.010977 | 0.010977 | 0.010977 | 0.98114 | -0.36123 | 0.98099 | -0.36415 | 3.0157
75 | 0.24433 | 0.061657 | -0.2443 | -0.061634 | 3.6772e-05 | 2.3305e-05 | 0.36935 | 0.36935 | 0.36935 | 0.98476 | -0.29119 | 0.98459 | -0.29433 | 20.2941
76 | 0.21343 | 0.053897 | -0.21322 | -0.053764 | 0.00021001 | 0.0001327 | 0.3227 | 0.3227 | 0.3227 | 0.98459 | -0.29433 | 0.98354 | -0.31489 | 17.7306
77 | -0.003844 | -0.0009634 | 0.0038444 | 0.00096328 | 3.6771e-07 | -1.2808e-07 | 0.0058339 | 0.0058337 | 0.0058339 | 0.98048 | -0.37463 | 0.98058 | -0.37262 | 1.6027
78 | -0.0073412 | -0.0018397 | 0.0073413 | 0.0018397 | 1.2089e-07 | 4.46e-08 | 0.01114 | 0.01114 | 0.01114 | 0.98058 | -0.37262 | 0.9806 | -0.37228 | 3.0605
79 | 0.16001 | 0.040429 | -0.15999 | -0.040419 | 1.4962e-05 | 9.3596e-06 | 0.2422 | 0.2422 | 0.2422 | 0.98354 | -0.31489 | 0.98344 | -0.31684 | 13.3075
80 | 0.10195 | 0.025768 | -0.1019 | -0.025739 | 4.9199e-05 | 2.9755e-05 | 0.15464 | 0.15464 | 0.15464 | 0.98156 | -0.35336 | 0.98104 | -0.36343 | 8.4965
81 | -0.10195 | -0.025768 | 0.10198 | 0.025787 | 3.1507e-05 | 1.9054e-05 | 0.15464 | 0.15464 | 0.15464 | 0.98156 | -0.35336 | 0.98189 | -0.34692 | 8.4965
82 | 0.098325 | 0.024842 | -0.098294 | -0.024823 | 3.0774e-05 | 1.8532e-05 | 0.14921 | 0.14921 | 0.14921 | 0.98104 | -0.36343 | 0.9807 | -0.36996 | 8.1983
83 | -0.10743 | -0.027152 | 0.10747 | 0.027175 | 3.6505e-05 | 2.2203e-05 | 0.16289 | 0.16289 | 0.16289 | 0.98189 | -0.34692 | 0.98225 | -0.33984 | 8.9499
84 | -0.10747 | -0.027175 | 0.10753 | 0.027214 | 6.4933e-05 | 3.9491e-05 | 0.16289 | 0.16289 | 0.16289 | 0.98225 | -0.33984 | 0.9829 | -0.32725 | 8.9499
85 | -0.14993 | -0.037869 | 0.14994 | 0.037878 | 1.4824e-05 | 9.2444e-06 | 0.22708 | 0.22708 | 0.22708 | 0.9829 | -0.32725 | 0.98301 | -0.32518 | 12.477
86 | 0.042396 | 0.010655 | -0.042388 | -0.01065 | 8.3725e-06 | 5.2897e-06 | 0.064194 | 0.064194 | 0.064194 | 0.9829 | -0.32725 | 0.98269 | -0.33138 | 17.6358
87 | -0.027995 | -0.0070267 | 0.027999 | 0.0070289 | 3.5918e-06 | 2.234e-06 | 0.042837 | 0.042837 | 0.042837 | 0.97255 | -0.52979 | 0.97269 | -0.5271 | 11.7684
88 | 0.094353 | 0.023835 | -0.094328 | -0.02382 | 2.4914e-05 | 1.4924e-05 | 0.14323 | 0.14323 | 0.14323 | 0.9807 | -0.36996 | 0.98042 | -0.37548 | 7.8697
89 | -0.14994 | -0.037878 | 0.14997 | 0.037897 | 3.1068e-05 | 1.9374e-05 | 0.22708 | 0.22708 | 0.22708 | 0.98301 | -0.32518 | 0.98323 | -0.32086 | 12.477
90 | 0.037213 | 0.0093526 | -0.037167 | -0.0093238 | 4.5738e-05 | 2.8786e-05 | 0.056358 | 0.056359 | 0.056359 | 0.98269 | -0.33138 | 0.98137 | -0.35716 | 15.4831
91 | -0.15458 | -0.039051 | 0.15461 | 0.03907 | 2.9814e-05 | 1.8621e-05 | 0.23405 | 0.23405 | 0.23405 | 0.98323 | -0.32086 | 0.98344 | -0.31684 | 12.8597
92 | 0.089006 | 0.022487 | -0.088995 | -0.02248 | 1.1226e-05 | 6.6682e-06 | 0.13515 | 0.13515 | 0.13515 | 0.98042 | -0.37548 | 0.98029 | -0.37811 | 7.426
93 | 0.035836 | 0.0089901 | -0.035833 | -0.0089887 | 2.1442e-06 | 1.3478e-06 | 0.054339 | 0.054339 | 0.054339 | 0.98137 | -0.35716 | 0.98131 | -0.35842 | 14.9284
94 | 0.032491 | 0.0081511 | -0.032478 | -0.0081427 | 1.3371e-05 | 8.372e-06 | 0.049271 | 0.049272 | 0.049272 | 0.98131 | -0.35842 | 0.98086 | -0.36705 | 13.5361
95 | 0.019793 | 0.0049648 | -0.019789 | -0.0049621 | 4.3841e-06 | 2.6422e-06 | 0.030029 | 0.030029 | 0.030029 | 0.98086 | -0.36705 | 0.98063 | -0.3717 | 8.2498
96 | 0.012684 | 0.003178 | -0.012682 | -0.0031768 | 2.1657e-06 | 1.1892e-06 | 0.019242 | 0.019243 | 0.019243 | 0.98086 | -0.36705 | 0.98068 | -0.37064 | 5.2864
97 | 0.016342 | 0.0040982 | -0.016335 | -0.004094 | 7.2116e-06 | 4.2211e-06 | 0.024798 | 0.024798 | 0.024798 | 0.98063 | -0.3717 | 0.98015 | -0.38096 | 6.8128
98 | 0.0073419 | 0.0018399 | -0.0073413 | -0.0018397 | 5.7316e-07 | 2.1144e-07 | 0.01114 | 0.01114 | 0.01114 | 0.98068 | -0.37064 | 0.9806 | -0.37228 | 3.0605
99 | 0.0053403 | 0.0013369 | -0.0053395 | -0.0013368 | 8.1461e-07 | 1.0394e-07 | 0.0081025 | 0.0081026 | 0.0081026 | 0.98068 | -0.37064 | 0.98052 | -0.37384 | 2.226
100 | -0.011029 | -0.0027643 | 0.01103 | 0.0027644 | 2.3457e-07 | 1.2201e-07 | 0.016745 | 0.016745 | 0.016745 | 0.98013 | -0.38141 | 0.98015 | -0.38096 | 4.6001
101 | 0.0083814 | 0.0021006 | -0.0083796 | -0.0020999 | 1.7975e-06 | 7.7737e-07 | 0.012725 | 0.012725 | 0.012725 | 0.98013 | -0.38141 | 0.9799 | -0.38591 | 3.4958
102 | 0.0058295 | 0.0014607 | -0.0058293 | -0.0014607 | 1.8253e-07 | 3.8573e-08 | 0.0088522 | 0.0088522 | 0.0088522 | 0.9799 | -0.38591 | 0.97987 | -0.38657 | 2.4319
103 | 0.004137 | 0.0010366 | -0.0041367 | -0.0010366 | 2.4793e-07 | -5.2324e-08 | 0.0062823 | 0.0062823 | 0.0062823 | 0.97987 | -0.38657 | 0.9798 | -0.38783 | 1.7259
104 | 0.0019685 | 0.00049319 | -0.0019684 | -0.00049333 | 4.6529e-08 | -1.4508e-07 | 0.0029894 | 0.0029895 | 0.0029895 | 0.9798 | -0.38783 | 0.97978 | -0.38833 | 0.82129
105 | 0.087424 | 0.022086 | -0.087398 | -0.022071 | 2.6297e-05 | 1.5577e-05 | 0.13277 | 0.13277 | 0.13277 | 0.98029 | -0.37811 | 0.97996 | -0.38438 | 7.295
106 | 0.083501 | 0.021094 | -0.083487 | -0.021086 | 1.3811e-05 | 8.1181e-06 | 0.12685 | 0.12685 | 0.12685 | 0.97996 | -0.38438 | 0.97979 | -0.38784 | 6.9698
107 | 0.081701 | 0.020638 | -0.081669 | -0.02062 | 3.1686e-05 | 1.8554e-05 | 0.12414 | 0.12414 | 0.12414 | 0.97979 | -0.38784 | 0.97937 | -0.39593 | 6.8209
108 | 0.07894 | 0.019936 | -0.07892 | -0.019924 | 2.0168e-05 | 1.1733e-05 | 0.11999 | 0.11999 | 0.11999 | 0.97937 | -0.39593 | 0.9791 | -0.40126 | 6.593
109 | 0.0027293 | 0.0006838 | -0.0027292 | -0.00068391 | 8.3161e-08 | -1.0906e-07 | 0.0041467 | 0.0041467 | 0.0041467 | 0.97937 | -0.39593 | 0.97934 | -0.39657 | 1.1392
110 | 0.077121 | 0.019474 | -0.077073 | -0.019443 | 4.842e-05 | 3.0517e-05 | 0.11726 | 0.11726 | 0.11726 | 0.9791 | -0.40126 | 0.97843 | -0.41438 | 16.1072
111 | 0.0013649 | 0.00034198 | -0.0013648 | -0.00034206 | 1.1979e-08 | -8.5801e-08 | 0.0020737 | 0.0020738 | 0.0020738 | 0.97934 | -0.39657 | 0.97933 | -0.39675 | 0.56972
112 | 0.0042113 | 0.001054 | -0.0042098 | -0.0010542 | 1.4394e-06 | -2.638e-07 | 0.0063904 | 0.0063908 | 0.0063908 | 0.98052 | -0.37384 | 0.98015 | -0.38103 | 1.7557
113 | 0.0042098 | 0.0010542 | -0.004209 | -0.0010544 | 7.9927e-07 | -1.4603e-07 | 0.0063908 | 0.0063911 | 0.0063911 | 0.98015 | -0.38103 | 0.97995 | -0.38501 | 1.7558
114 | 0.004209 | 0.0010544 | -0.0042079 | -0.0010546 | 1.1276e-06 | -2.0547e-07 | 0.0063911 | 0.0063914 | 0.0063914 | 0.97995 | -0.38501 | 0.97966 | -0.39064 | 1.7559
115 | -0.036247 | -0.009096 | 0.036259 | 0.0091039 | 1.2511e-05 | 7.8725e-06 | 0.055454 | 0.055454 | 0.055454 | 0.97269 | -0.5271 | 0.97306 | -0.51986 | 15.2347
116 | -0.042306 | -0.010619 | 0.042324 | 0.010631 | 1.785e-05 | 1.1283e-05 | 0.064701 | 0.064701 | 0.064701 | 0.97306 | -0.51986 | 0.9735 | -0.51102 | 17.7751
117 | -0.042324 | -0.010631 | 0.042342 | 0.010642 | 1.8377e-05 | 1.1615e-05 | 0.064701 | 0.064701 | 0.064701 | 0.9735 | -0.51102 | 0.97397 | -0.50192 | 17.7751
118 | 0.069603 | 0.017571 | -0.069489 | -0.017498 | 0.00011415 | 7.2715e-05 | 0.1059 | 0.1059 | 0.1059 | 0.97843 | -0.41438 | 0.97668 | -0.44867 | 29.0934
119 | 0.064149 | 0.01616 | -0.064132 | -0.016149 | 1.698e-05 | 1.0808e-05 | 0.097765 | 0.097765 | 0.097765 | 0.97668 | -0.44867 | 0.97639 | -0.45421 | 26.8585
120 | 0.057257 | 0.014426 | -0.057196 | -0.014387 | 6.0591e-05 | 3.8513e-05 | 0.087286 | 0.087286 | 0.087286 | 0.97639 | -0.45421 | 0.97527 | -0.47636 | 23.9798
121 | 0.051309 | 0.012912 | -0.051301 | -0.012907 | 7.402e-06 | 4.6971e-06 | 0.078304 | 0.078304 | 0.078304 | 0.97527 | -0.47636 | 0.97511 | -0.47938 | 21.5121
122 | 0.048123 | 0.012111 | -0.048071 | -0.012078 | 5.1795e-05 | 3.283e-05 | 0.073454 | 0.073454 | 0.073454 | 0.97511 | -0.47938 | 0.97397 | -0.50192 | 20.1796
123 | 0.0031784 | 0.00079639 | -0.0031782 | -0.00079653 | 1.8432e-07 | -1.4266e-07 | 0.0048501 | 0.0048502 | 0.0048502 | 0.97511 | -0.47938 | 0.97505 | -0.48059 | 1.3325

## res_trafo
| p_hv_mw | q_hv_mvar | p_lv_mw | q_lv_mvar | pl_mw | ql_mvar | i_hv_ka | i_lv_ka | vm_hv_pu | va_hv_degree | vm_lv_pu | va_lv_degree | loading_percent
0 | -1.2729e-15 | -1.3162e-15 | 0.00165 | 1.2699e-07 | 0.00165 | 1.2699e-07 | 5.2857e-17 | 0.0023815 | 0.99998 | 149.9956 | 1 | 0 | 0.2619

## res_ext_grid
| p_mw | q_mvar
0 | 0.61566 | 0.15825

## res_load
| p_mw | q_mvar
0 | 0.0015203 | 0.00038102
1 | 0.0014835 | 0.00037179
2 | 0.012929 | 0.0032403
3 | 0.0015796 | 0.00039588
4 | 0.0014811 | 0.0003712
5 | 0.0043302 | 0.0010852
6 | 0.010282 | 0.0025768
7 | 0.0014574 | 0.00036526
8 | 0.0015088 | 0.00037813
9 | 0.0007741 | 0.00019401
10 | 0.00079704 | 0.00019976
11 | 0.00077598 | 0.00019448
12 | 0.0033549 | 0.00084081
13 | 0.014327 | 0.0035907
14 | 0.0012462 | 0.00031232
15 | 0.0068046 | 0.0017054
16 | 0.0062905 | 0.0015765
17 | 0.0060959 | 0.0015278
18 | 0.0051975 | 0.0013026
19 | 0.0064426 | 0.0016147
20 | 0.032001 | 0.0080202
21 | 0.0063192 | 0.0015837
22 | 0.0023909 | 0.00059922
23 | 0.0099733 | 0.0024995
24 | 0.0022315 | 0.00055928
25 | 0.003395 | 0.00085086
26 | 0.0032062 | 0.00080354
27 | 0.0027765 | 0.00069587
28 | 0.0025624 | 0.0006422
29 | 0.0032723 | 0.00082011
30 | 0.0099697 | 0.0024986
31 | 0.0043702 | 0.0010953
32 | 0.0041288 | 0.0010348
33 | 0.0079512 | 0.0019927
34 | 0.0020209 | 0.00050649
35 | 0.0048668 | 0.0012197
36 | 0.0045556 | 0.0011418
37 | 0.0026802 | 0.00067171
38 | 0.0028796 | 0.00072169
39 | 0.0085638 | 0.0021463
40 | 0.0058623 | 0.0014692
41 | 0.0041717 | 0.0010455
42 | 0.0060736 | 0.0015222
43 | 0.0063999 | 0.001604
44 | 0.0066908 | 0.0016769
45 | 0.045938 | 0.011513
46 | 0.018477 | 0.0046308
47 | 0.0036161 | 0.00090628
48 | 0.0028303 | 0.00070934
49 | 0.020631 | 0.0051706
50 | 0.0043806 | 0.0010979
51 | 0.011759 | 0.002947
52 | 0.023262 | 0.0058299
53 | 0.0024834 | 0.00062239
54 | 0.0049793 | 0.0012479
55 | 0.0086127 | 0.0021586
56 | 0.030872 | 0.0077372
57 | 0.003844 | 0.0009634
58 | 0.0034968 | 0.00087639
59 | 0.053209 | 0.013335
60 | 0.0035787 | 0.00089691
61 | 0.0054459 | 0.0013649
62 | 0.0024687 | 0.00061871
63 | 0.0039413 | 0.00098779
64 | 0.0051747 | 0.0012969
65 | 0.0046027 | 0.0011536
66 | 0.0053214 | 0.0013337
67 | 0.0013317 | 0.00033376
68 | 0.0053859 | 0.0013498
69 | 0.0033421 | 0.00083761
70 | 0.0034472 | 0.00086395
71 | 0.0026479 | 0.00066363
72 | 0.0053051 | 0.0013296
73 | 0.0025501 | 0.00063913
74 | 0.0016923 | 0.00042413
75 | 0.0021683 | 0.00054342
76 | 0.0019684 | 0.00049333
77 | 0.0015709 | 0.0003937
78 | 0.0038971 | 0.0009767
79 | 0.0017859 | 0.00044759
80 | 0.0017986 | 0.00045076
81 | 0.0013643 | 0.00034193
82 | 0.0011283 | 0.00028277
83 | 0.0042079 | 0.0010546
84 | 0.0082479 | 0.0020671
85 | 0.0060468 | 0.0015155
86 | 0.0013648 | 0.00034206
87 | 0.0074699 | 0.0018721
88 | 0.0053395 | 0.0013382
89 | 0.0068757 | 0.0017232
90 | 0.0058873 | 0.0014755
91 | 0.005729 | 0.0014358
92 | 0.0031782 | 0.00079653

## dtypes
| element | column | dtype
0 | bus | name | object
1 | bus | vn_kv | float64
2 | bus | type | object
3 | bus | zone | object
4 | bus | in_service | bool
5 | load | name | object
6 | load | bus | uint32
7 | load | p_mw | float64
8 | load | q_mvar | float64
9 | load | const_z_percent | float64
10 | load | const_i_percent | float64
11 | load | sn_mva | float64
12 | load | scaling | float64
13 | load | in_service | bool
14 | load | type | object
15 | ext_grid | name | object
16 | ext_grid | bus | uint32
17 | ext_grid | vm_pu | float64
18 | ext_grid | va_degree | float64
19 | ext_grid | slack_weight | float64
20 | ext_grid | in_service | bool
21 | line | name | object
22 | line | std_type | object
23 | line | from_bus | uint32
24 | line | to_bus | uint32
25 | line | length_km | float64
26 | line | r_ohm_per_km | float64
27 | line | x_ohm_per_km | float64
28 | line | c_nf_per_km | float64
29 | line | g_us_per_km | float64
30 | line | max_i_ka | float64
31 | line | df | float64
32 | line | parallel | uint32
33 | line | type | object
34 | line | in_service | bool
35 | trafo | name | object
36 | trafo | std_type | object
37 | trafo | hv_bus | uint32
38 | trafo | lv_bus | uint32
39 | trafo | sn_mva | float64
40 | trafo | vn_hv_kv | float64
41 | trafo | vn_lv_kv | float64
42 | trafo | vk_percent | float64
43 | trafo | vkr_percent | float64
44 | trafo | pfe_kw | float64
45 | trafo | i0_percent | float64
46 | trafo | shift_degree | float64
47 | trafo | tap_side | object
48 | trafo | tap_neutral | int32
49 | trafo | tap_min | int32
50 | trafo | tap_max | int32
51 | trafo | tap_step_percent | float64
52 | trafo | tap_step_degree | float64
53 | trafo | tap_pos | int32
54 | trafo | tap_phase_shifter | bool
55 | trafo | parallel | uint32
56 | trafo | df | float64
57 | trafo | in_service | bool
58 | line_geodata | coords | object
59 | bus_geodata | x | float64
60 | bus_geodata | y | float64
61 | bus_geodata | coords | object
62 | res_bus | vm_pu | float64
63 | res_bus | va_degree | float64
64 | res_bus | p_mw | float64
65 | res_bus | q_mvar | float64
66 | res_line | p_from_mw | float64
67 | res_line | q_from_mvar | float64
68 | res_line | p_to_mw | float64
69 | res_line | q_to_mvar | float64
70 | res_line | pl_mw | float64
71 | res_line | ql_mvar | float64
72 | res_line | i_from_ka | float64
73 | res_line | i_to_ka | float64
74 | res_line | i_ka | float64
75 | res_line | vm_from_pu | float64
76 | res_line | va_from_degree | float64
77 | res_line | vm_to_pu | float64
78 | res_line | va_to_degree | float64
79 | res_line | loading_percent | float64
80 | res_trafo | p_hv_mw | float64
81 | res_trafo | q_hv_mvar | float64
82 | res_trafo | p_lv_mw | float64
83 | res_trafo | q_lv_mvar | float64
84 | res_trafo | pl_mw | float64
85 | res_trafo | ql_mvar | float64
86 | res_trafo | i_hv_ka | float64
87 | res_trafo | i_lv_ka | float64
88 | res_trafo | vm_hv_pu | float64
89 | res_trafo | va_hv_degree | float64
90 | res_trafo | vm_lv_pu | float64
91 | res_trafo | va_lv_degree | float64
92 | res_trafo | loading_percent | float64
93 | res_ext_grid | p_mw | float64
94 | res_ext_grid | q_mvar | float64
95 | res_load | p_mw | float64
96 | res_load | q_mvar | float64

## parameters
| version | format_version | converged | OPF_converged | name | f_hz | sn_mva
0 | 2.14.6 | 2.14.0 | TRUE | FALSE |  | 50 | 1