## bus
| name | vn_kv | type | zone | in_service
0 | bus_LV_152-4_0_4_node_0 | 0.4 | n |  | TRUE
1 | bus_LV_152-4_0_4_node_1 | 0.4 | n |  | TRUE
2 | bus_LV_152-4_0_4_node_2 | 0.4 | n |  | TRUE
3 | bus_LV_152-4_0_4_node_3 | 0.4 | n |  | TRUE
4 | bus_LV_152-4_0_4_node_4 | 0.4 | n |  | TRUE
5 | bus_LV_152-4_0_4_node_5 | 0.4 | n |  | TRUE
6 | bus_LV_152-4_0_4_node_11 | 0.4 | n |  | TRUE
7 | bus_LV_152-4_0_4_node_12 | 0.4 | n |  | TRUE
8 | bus_LV_152-4_0_4_node_9 | 0.4 | n |  | TRUE
9 | bus_LV_152-4_0_4_node_6 | 0.4 | n |  | TRUE
10 | bus_LV_152-4_0_4_node_7 | 0.4 | n |  | TRUE
11 | bus_LV_152-4_0_4_node_8 | 0.4 | n |  | TRUE
12 | bus_LV_152-4_0_4_node_10 | 0.4 | n |  | TRUE
13 | bus_LV_152-4_0_4_node_33 | 0.4 | n |  | TRUE
14 | bus_LV_152-4_0_4_node_34 | 0.4 | n |  | TRUE
15 | bus_LV_152-4_0_4_node_46 | 0.4 | n |  | TRUE
16 | bus_LV_152-4_0_4_node_109 | 0.4 | n |  | TRUE
17 | bus_LV_152-4_0_4_node_106 | 0.4 | n |  | TRUE
18 | bus_LV_152-4_0_4_node_13 | 0.4 | n |  | TRUE
19 | bus_LV_152-4_0_4_node_14 | 0.4 | n |  | TRUE
20 | bus_LV_152-4_0_4_node_17 | 0.4 | n |  | TRUE
21 | bus_LV_152-4_0_4_node_18 | 0.4 | n |  | TRUE
22 | bus_LV_152-4_0_4_node_74 | 0.4 | n |  | TRUE
23 | bus_LV_152-4_0_4_node_69 | 0.4 | n |  | TRUE
24 | bus_LV_152-4_0_4_node_93 | 0.4 | n |  | TRUE
25 | bus_LV_152-4_0_4_node_16 | 0.4 | n |  | TRUE
26 | bus_LV_152-4_0_4_node_85 | 0.4 | n |  | TRUE
27 | bus_LV_152-4_0_4_node_86 | 0.4 | n |  | TRUE
28 | bus_LV_152-4_0_4_node_71 | 0.4 | n |  | TRUE
29 | bus_LV_152-4_0_4_node_90 | 0.4 | n |  | TRUE
30 | bus_LV_152-4_0_4_node_67 | 0.4 | n |  | TRUE
31 | bus_LV_152-4_0_4_node_87 | 0.4 | n |  | TRUE
32 | bus_LV_152-4_0_4_node_66 | 0.4 | n |  | TRUE
33 | bus_LV_152-4_0_4_node_19 | 0.4 | n |  | TRUE
34 | bus_LV_152-4_0_4_node_20 | 0.4 | n |  | TRUE
35 | bus_LV_152-4_0_4_node_21 | 0.4 | n |  | TRUE
36 | bus_LV_152-4_0_4_node_22 | 0.4 | n |  | TRUE
37 | bus_LV_152-4_0_4_node_23 | 0.4 | n |  | TRUE
38 | bus_LV_152-4_0_4_node_174 | 0.4 | n |  | TRUE
39 | bus_LV_152-4_0_4_node_188 | 0.4 | n |  | TRUE
40 | bus_LV_152-4_0_4_node_24 | 0.4 | n |  | TRUE
41 | bus_LV_152-4_0_4_node_25 | 0.4 | n |  | TRUE
42 | bus_LV_152-4_0_4_node_26 | 0.4 | n |  | TRUE
43 | bus_LV_152-4_0_4_node_27 | 0.4 | n |  | TRUE
44 | bus_LV_152-4_0_4_node_28 | 0.4 | n |  | TRUE
45 | bus_LV_152-4_0_4_node_31 | 0.4 | n |  | TRUE
46 | bus_LV_152-4_0_4_node_190 | 0.4 | n |  | TRUE
47 | bus_LV_152-4_0_4_node_29 | 0.4 | n |  | TRUE
48 | bus_LV_152-4_0_4_node_191 | 0.4 | n |  | TRUE
49 | bus_LV_152-4_0_4_node_30 | 0.4 | n |  | TRUE
50 | bus_LV_152-4_0_4_node_32 | 0.4 | n |  | TRUE
51 | bus_LV_152-4_0_4_node_35 | 0.4 | n |  | TRUE
52 | bus_LV_152-4_0_4_node_36 | 0.4 | n |  | TRUE
53 | bus_LV_152-4_0_4_node_186 | 0.4 | n |  | TRUE
54 | bus_LV_152-4_0_4_node_172 | 0.4 | n |  | TRUE
55 | bus_LV_152-4_0_4_node_203 | 0.4 | n |  | TRUE
56 | bus_LV_152-4_0_4_node_45 | 0.4 | n |  | TRUE
57 | bus_LV_152-4_0_4_node_113 | 0.4 | n |  | TRUE
58 | bus_LV_152-4_0_4_node_107 | 0.4 | n |  | TRUE
59 | bus_LV_152-4_0_4_node_187 | 0.4 | n |  | TRUE
60 | bus_LV_152-4_0_4_node_170 | 0.4 | n |  | TRUE
61 | bus_LV_152-4_0_4_node_202 | 0.4 | n |  | TRUE
62 | bus_LV_152-4_0_4_node_37 | 0.4 | n |  | TRUE
63 | bus_LV_152-4_0_4_node_38 | 0.4 | n |  | TRUE
64 | bus_LV_152-4_0_4_node_39 | 0.4 | n |  | TRUE
65 | bus_LV_152-4_0_4_node_40 | 0.4 | n |  | TRUE
66 | bus_LV_152-4_0_4_node_41 | 0.4 | n |  | TRUE
67 | bus_LV_152-4_0_4_node_42 | 0.4 | n |  | TRUE
68 | bus_LV_152-4_0_4_node_43 | 0.4 | n |  | TRUE
69 | bus_LV_152-4_0_4_node_44 | 0.4 | n |  | TRUE
70 | bus_LV_152-4_0_4_node_195 | 0.4 | n |  | TRUE
71 | bus_LV_152-4_0_4_node_189 | 0.4 | n |  | TRUE
72 | bus_LV_152-4_0_4_node_47 | 0.4 | n |  | TRUE
73 | bus_LV_152-4_0_4_node_48 | 0.4 | n |  | TRUE
74 | bus_LV_152-4_0_4_node_49 | 0.4 | n |  | TRUE
75 | bus_LV_152-4_0_4_node_50 | 0.4 | n |  | TRUE
76 | bus_LV_152-4_0_4_node_58 | 0.4 | n |  | TRUE
77 | bus_LV_152-4_0_4_node_62 | 0.4 | n |  | TRUE
78 | bus_LV_152-4_0_4_node_63 | 0.4 | n |  | TRUE
79 | bus_LV_152-4_0_4_node_51 | 0.4 | n |  | TRUE
80 | bus_LV_152-4_0_4_node_52 | 0.4 | n |  | TRUE
81 | bus_LV_152-4_0_4_node_56 | 0.4 | n |  | TRUE
82 | bus_LV_152-4_0_4_node_55 | 0.4 | n |  | TRUE
83 | bus_LV_152-4_0_4_node_219 | 0.4 | n |  | TRUE
84 | bus_LV_152-4_0_4_node_53 | 0.4 | n |  | TRUE
85 | bus_LV_152-4_0_4_node_54 | 0.4 | n |  | TRUE
86 | bus_LV_152-4_0_4_node_57 | 0.4 | n |  | TRUE
87 | bus_LV_152-4_0_4_node_60 | 0.4 | n |  | TRUE
88 | bus_LV_152-4_0_4_node_220 | 0.4 | n |  | TRUE
89 | bus_LV_152-4_0_4_node_64 | 0.4 | n |  | TRUE
90 | bus_LV_152-4_0_4_node_181 | 0.4 | n |  | TRUE
91 | bus_LV_152-4_0_4_node_182 | 0.4 | n |  | TRUE
92 | bus_LV_152-4_0_4_node_192 | 0.4 | n |  | TRUE
93 | bus_LV_152-4_0_4_node_215 | 0.4 | n |  | TRUE
94 | bus_LV_152-4_0_4_node_65 | 0.4 | n |  | TRUE
95 | bus_LV_152-4_0_4_node_68 | 0.4 | n |  | TRUE
96 | bus_LV_152-4_0_4_node_72 | 0.4 | n |  | TRUE
97 | bus_LV_152-4_0_4_node_70 | 0.4 | n |  | TRUE
98 | bus_LV_152-4_0_4_node_91 | 0.4 | n |  | TRUE
99 | bus_LV_152-4_0_4_node_73 | 0.4 | n |  | TRUE
100 | bus_LV_152-4_0_4_node_105 | 0.4 | n |  | TRUE
101 | bus_LV_152-4_0_4_node_175 | 0.4 | n |  | TRUE
102 | bus_LV_152-4_0_4_node_176 | 0.4 | n |  | TRUE
103 | bus_LV_152-4_0_4_node_194 | 0.4 | n |  | TRUE
104 | bus_LV_152-4_0_4_node_198 | 0.4 | n |  | TRUE
105 | bus_LV_152-4_0_4_node_88 | 0.4 | n |  | TRUE
106 | bus_LV_152-4_0_4_node_101 | 0.4 | n |  | TRUE
107 | bus_LV_152-4_0_4_node_95 | 0.4 | n |  | TRUE
108 | bus_LV_152-4_0_4_node_96 | 0.4 | n |  | TRUE
109 | bus_LV_152-4_0_4_node_97 | 0.4 | n |  | TRUE
110 | bus_LV_152-4_0_4_node_98 | 0.4 | n |  | TRUE
111 | bus_LV_152-4_0_4_node_99 | 0.4 | n |  | TRUE
112 | bus_LV_152-4_0_4_node_100 | 0.4 | n |  | TRUE
113 | bus_LV_152-4_0_4_node_102 | 0.4 | n |  | TRUE
114 | bus_LV_152-4_0_4_node_103 | 0.4 | n |  | TRUE
115 | bus_LV_152-4_0_4_node_108 | 0.4 | n |  | TRUE
116 | bus_LV_152-4_0_4_node_110 | 0.4 | n |  | TRUE
117 | bus_LV_152-4_0_4_node_111 | 0.4 | n |  | TRUE
118 | bus_LV_152-4_0_4_node_114 | 0.4 | n |  | TRUE
119 | bus_LV_152-4_0_4_node_112 | 0.4 | n |  | TRUE
120 | bus_LV_152-4_0_4_node_183 | 0.4 | n |  | TRUE
121 | bus_LV_152-4_0_4_node_184 | 0.4 | n |  | TRUE
122 | bus_LV_152-4_0_4_node_171 | 0.4 | n |  | TRUE
123 | bus_LV_152-4_0_4_node_173 | 0.4 | n |  | TRUE
124 | bus_LV_152-4_0_4_node_185 | 0.4 | n |  | TRUE
125 | bus_LV_152-4_0_4_node_193 | 0.4 | n |  | TRUE
126 | bus_LV_152-4_0_4_node_240 | 0.4 | n |  | TRUE
127 | bus_LV_152-4_0_4_node_223 | 0.4 | n |  | TRUE
128 | bus_LV_152-4_0_4_node_222 | 0.4 | n |  | TRUE
129 | bus_LV_152-4_0_4_node_221 | 0.4 | n |  | TRUE
130 | bus_MV_492_0_node_180 | 20 | n |  | TRUE

## load
| name | bus | p_mw | q_mvar | const_z_percent | const_i_percent | sn_mva | scaling | in_service | type
0 | LV_152-4_0_4_load_0 | 0 | 0.0015214 | 0.00038129 | 0 | 0 |  | 1 | TRUE | wye
1 | LV_152-4_0_4_load_1 | 1 | 0.0014874 | 0.00037278 | 0 | 0 |  | 1 | TRUE | wye
2 | LV_152-4_0_4_load_2 | 2 | 0.00043799 | 0.00010977 | 0 | 0 |  | 1 | TRUE | wye
3 | LV_152-4_0_4_load_3 | 3 | 0.0002109 | 5.2855e-05 | 0 | 0 |  | 1 | TRUE | wye
4 | LV_152-4_0_4_load_5 | 5 | 0.00029509 | 7.3956e-05 | 0 | 0 |  | 1 | TRUE | wye
5 | LV_152-4_0_4_load_11 | 6 | 0.0020903 | 0.00052387 | 0 | 0 |  | 1 | TRUE | wye
6 | LV_152-4_0_4_load_12 | 7 | 0.00019703 | 4.938e-05 | 0 | 0 |  | 1 | TRUE | wye
7 | LV_152-4_0_4_load_9 | 8 | 0.0021145 | 0.00052995 | 0 | 0 |  | 1 | TRUE | wye
8 | LV_152-4_0_4_load_6 | 9 | 0.0009636 | 0.0002415 | 0 | 0 |  | 1 | TRUE | wye
9 | LV_152-4_0_4_load_7 | 10 | 0.00016181 | 4.0552e-05 | 0 | 0 |  | 1 | TRUE | wye
10 | LV_152-4_0_4_load_8 | 11 | 0.0022858 | 0.00057288 | 0 | 0 |  | 1 | TRUE | wye
11 | LV_152-4_0_4_load_33 | 13 | 0.0036288 | 0.00090946 | 0 | 0 |  | 1 | TRUE | wye
12 | LV_152-4_0_4_load_109 | 16 | 0.003474 | 0.00087066 | 0 | 0 |  | 1 | TRUE | wye
13 | LV_152-4_0_4_load_106 | 17 | 0.0035824 | 0.00089784 | 0 | 0 |  | 1 | TRUE | wye
14 | LV_152-4_0_4_load_13 | 18 | 0.0036427 | 0.00091295 | 0 | 0 |  | 1 | TRUE | wye
15 | LV_152-4_0_4_load_18 | 21 | 0.0010224 | 0.00025625 | 0 | 0 |  | 1 | TRUE | wye
16 | LV_152-4_0_4_load_74 | 22 | 0.0054079 | 0.0013553 | 0 | 0 |  | 1 | TRUE | wye
17 | LV_152-4_0_4_load_69 | 23 | 0.003454 | 0.00086566 | 0 | 0 |  | 1 | TRUE | wye
18 | LV_152-4_0_4_load_93 | 24 | 0.0010214 | 0.00025599 | 0 | 0 |  | 1 | TRUE | wye
19 | LV_152-4_0_4_load_85 | 26 | 0.0035321 | 0.00088523 | 0 | 0 |  | 1 | TRUE | wye
20 | LV_152-4_0_4_load_86 | 27 | 0.0035346 | 0.00088586 | 0 | 0 |  | 1 | TRUE | wye
21 | LV_152-4_0_4_load_71 | 28 | 0.00098081 | 0.00024581 | 0 | 0 |  | 1 | TRUE | wye
22 | LV_152-4_0_4_load_90 | 29 | 0.0028649 | 0.00071801 | 0 | 0 |  | 1 | TRUE | wye
23 | LV_152-4_0_4_load_87 | 31 | 0.0054079 | 0.0013553 | 0 | 0 |  | 1 | TRUE | wye
24 | LV_152-4_0_4_load_19 | 33 | 0.0022047 | 0.00055256 | 0 | 0 |  | 1 | TRUE | wye
25 | LV_152-4_0_4_load_20 | 34 | 0.0024223 | 0.00060708 | 0 | 0 |  | 1 | TRUE | wye
26 | LV_152-4_0_4_load_21 | 35 | 0.0014268 | 0.00035759 | 0 | 0 |  | 1 | TRUE | wye
27 | LV_152-4_0_4_load_22 | 36 | 0.0012935 | 0.00032418 | 0 | 0 |  | 1 | TRUE | wye
28 | LV_152-4_0_4_load_23 | 37 | 0.0012972 | 0.0003251 | 0 | 0 |  | 1 | TRUE | wye
29 | LV_152-4_0_4_load_174 | 38 | 0.0025962 | 0.00065066 | 0 | 0 |  | 1 | TRUE | wye
30 | LV_152-4_0_4_load_188 | 39 | 0.0021959 | 0.00055034 | 0 | 0 |  | 1 | TRUE | wye
31 | LV_152-4_0_4_load_24 | 40 | 0.00084638 | 0.00021212 | 0 | 0 |  | 1 | TRUE | wye
32 | LV_152-4_0_4_load_25 | 41 | 0.00090336 | 0.0002264 | 0 | 0 |  | 1 | TRUE | wye
33 | LV_152-4_0_4_load_26 | 42 | 0.0037577 | 0.00094177 | 0 | 0 |  | 1 | TRUE | wye
34 | LV_152-4_0_4_load_27 | 43 | 0.0026481 | 0.00066369 | 0 | 0 |  | 1 | TRUE | wye
35 | LV_152-4_0_4_load_28 | 44 | 0.0032654 | 0.0008184 | 0 | 0 |  | 1 | TRUE | wye
36 | LV_152-4_0_4_load_190 | 46 | 0.0025347 | 0.00063526 | 0 | 0 |  | 1 | TRUE | wye
37 | LV_152-4_0_4_load_29 | 47 | 0.003891 | 0.00097518 | 0 | 0 |  | 1 | TRUE | wye
38 | LV_152-4_0_4_load_191 | 48 | 0.007762 | 0.0019453 | 0 | 0 |  | 1 | TRUE | wye
39 | LV_152-4_0_4_load_30 | 49 | 0.0030064 | 0.00075348 | 0 | 0 |  | 1 | TRUE | wye
40 | LV_152-4_0_4_load_35 | 51 | 0.0053348 | 0.001337 | 0 | 0 |  | 1 | TRUE | wye
41 | LV_152-4_0_4_load_186 | 53 | 0.0032222 | 0.00080756 | 0 | 0 |  | 1 | TRUE | wye
42 | LV_152-4_0_4_load_203 | 55 | 0.0018295 | 0.00045853 | 0 | 0 |  | 1 | TRUE | wye
43 | LV_152-4_0_4_load_45 | 56 | 0.0028365 | 0.00071088 | 0 | 0 |  | 1 | TRUE | wye
44 | LV_152-4_0_4_load_107 | 58 | 0.0019161 | 0.00048021 | 0 | 0 |  | 1 | TRUE | wye
45 | LV_152-4_0_4_load_187 | 59 | 0.0045813 | 0.0011482 | 0 | 0 |  | 1 | TRUE | wye
46 | LV_152-4_0_4_load_170 | 60 | 0.002277 | 0.00057067 | 0 | 0 |  | 1 | TRUE | wye
47 | LV_152-4_0_4_load_202 | 61 | 0.0020267 | 0.00050793 | 0 | 0 |  | 1 | TRUE | wye
48 | LV_152-4_0_4_load_37 | 62 | 0.00042986 | 0.00010773 | 0 | 0 |  | 1 | TRUE | wye
49 | LV_152-4_0_4_load_38 | 63 | 0.00028444 | 7.1287e-05 | 0 | 0 |  | 1 | TRUE | wye
50 | LV_152-4_0_4_load_40 | 65 | 0.00035296 | 8.8461e-05 | 0 | 0 |  | 1 | TRUE | wye
51 | LV_152-4_0_4_load_41 | 66 | 0.0020947 | 0.00052498 | 0 | 0 |  | 1 | TRUE | wye
52 | LV_152-4_0_4_load_42 | 67 | 0.0024679 | 0.00061852 | 0 | 0 |  | 1 | TRUE | wye
53 | LV_152-4_0_4_load_43 | 68 | 0.0028466 | 0.00071343 | 0 | 0 |  | 1 | TRUE | wye
54 | LV_152-4_0_4_load_44 | 69 | 0.0027779 | 0.00069622 | 0 | 0 |  | 1 | TRUE | wye
55 | LV_152-4_0_4_load_195 | 70 | 0.0050368 | 0.0012623 | 0 | 0 |  | 1 | TRUE | wye
56 | LV_152-4_0_4_load_189 | 71 | 0.0019335 | 0.00048457 | 0 | 0 |  | 1 | TRUE | wye
57 | LV_152-4_0_4_load_47 | 72 | 0.0021368 | 0.00053553 | 0 | 0 |  | 1 | TRUE | wye
58 | LV_152-4_0_4_load_49 | 74 | 0.0026711 | 0.00066945 | 0 | 0 |  | 1 | TRUE | wye
59 | LV_152-4_0_4_load_50 | 75 | 0.0022567 | 0.00056558 | 0 | 0 |  | 1 | TRUE | wye
60 | LV_152-4_0_4_load_58 | 76 | 0.0012312 | 0.00030856 | 0 | 0 |  | 1 | TRUE | wye
61 | LV_152-4_0_4_load_62 | 77 | 0.0049053 | 0.0012294 | 0 | 0 |  | 1 | TRUE | wye
62 | LV_152-4_0_4_load_51 | 79 | 0.0063158 | 0.0015829 | 0 | 0 |  | 1 | TRUE | wye
63 | LV_152-4_0_4_load_56 | 81 | 0.0018093 | 0.00045345 | 0 | 0 |  | 1 | TRUE | wye
64 | LV_152-4_0_4_load_55 | 82 | 0.0040061 | 0.001004 | 0 | 0 |  | 1 | TRUE | wye
65 | LV_152-4_0_4_load_53 | 84 | 0.0042934 | 0.001076 | 0 | 0 |  | 1 | TRUE | wye
66 | LV_152-4_0_4_load_54 | 85 | 0.0038359 | 0.00096136 | 0 | 0 |  | 1 | TRUE | wye
67 | LV_152-4_0_4_load_60 | 87 | 0.0032859 | 0.00082351 | 0 | 0 |  | 1 | TRUE | wye
68 | LV_152-4_0_4_load_181 | 90 | 0.0023731 | 0.00059476 | 0 | 0 |  | 1 | TRUE | wye
69 | LV_152-4_0_4_load_182 | 91 | 0.0014381 | 0.00036041 | 0 | 0 |  | 1 | TRUE | wye
70 | LV_152-4_0_4_load_192 | 92 | 0.0010278 | 0.0002576 | 0 | 0 |  | 1 | TRUE | wye
71 | LV_152-4_0_4_load_215 | 93 | 0.0037909 | 0.0009501 | 0 | 0 |  | 1 | TRUE | wye
72 | LV_152-4_0_4_load_65 | 94 | 0.0042617 | 0.0010681 | 0 | 0 |  | 1 | TRUE | wye
73 | LV_152-4_0_4_load_68 | 95 | 0.0042594 | 0.0010675 | 0 | 0 |  | 1 | TRUE | wye
74 | LV_152-4_0_4_load_72 | 96 | 0.0039932 | 0.0010008 | 0 | 0 |  | 1 | TRUE | wye
75 | LV_152-4_0_4_load_91 | 98 | 0.0030128 | 0.00075507 | 0 | 0 |  | 1 | TRUE | wye
76 | LV_152-4_0_4_load_105 | 100 | 0.0034011 | 0.0008524 | 0 | 0 |  | 1 | TRUE | wye
77 | LV_152-4_0_4_load_176 | 102 | 0.0035994 | 0.0009021 | 0 | 0 |  | 1 | TRUE | wye
78 | LV_152-4_0_4_load_194 | 103 | 0.0019261 | 0.00048273 | 0 | 0 |  | 1 | TRUE | wye
79 | LV_152-4_0_4_load_198 | 104 | 0.0015539 | 0.00038946 | 0 | 0 |  | 1 | TRUE | wye
80 | LV_152-4_0_4_load_88 | 105 | 0.00080638 | 0.0002021 | 0 | 0 |  | 1 | TRUE | wye
81 | LV_152-4_0_4_load_101 | 106 | 0.0020158 | 0.00050521 | 0 | 0 |  | 1 | TRUE | wye
82 | LV_152-4_0_4_load_95 | 107 | 0.0042374 | 0.001062 | 0 | 0 |  | 1 | TRUE | wye
83 | LV_152-4_0_4_load_96 | 108 | 0.0025537 | 0.00064001 | 0 | 0 |  | 1 | TRUE | wye
84 | LV_152-4_0_4_load_97 | 109 | 0.0046696 | 0.0011703 | 0 | 0 |  | 1 | TRUE | wye
85 | LV_152-4_0_4_load_98 | 110 | 0.0018293 | 0.00045847 | 0 | 0 |  | 1 | TRUE | wye
86 | LV_152-4_0_4_load_99 | 111 | 0.0023113 | 0.00057927 | 0 | 0 |  | 1 | TRUE | wye
87 | LV_152-4_0_4_load_100 | 112 | 0.0020888 | 0.00052351 | 0 | 0 |  | 1 | TRUE | wye
88 | LV_152-4_0_4_load_102 | 113 | 0.0022701 | 0.00056893 | 0 | 0 |  | 1 | TRUE | wye
89 | LV_152-4_0_4_load_103 | 114 | 0.0022833 | 0.00057225 | 0 | 0 |  | 1 | TRUE | wye
90 | LV_152-4_0_4_load_108 | 115 | 0.0024142 | 0.00060505 | 0 | 0 |  | 1 | TRUE | wye
91 | LV_152-4_0_4_load_110 | 116 | 0.0053016 | 0.0013287 | 0 | 0 |  | 1 | TRUE | wye
92 | LV_152-4_0_4_load_111 | 117 | 0.0027404 | 0.00068681 | 0 | 0 |  | 1 | TRUE | wye
93 | LV_152-4_0_4_load_114 | 118 | 0.0029794 | 0.00074671 | 0 | 0 |  | 1 | TRUE | wye
94 | LV_152-4_0_4_load_112 | 119 | 0.00243 | 0.00060902 | 0 | 0 |  | 1 | TRUE | wye
95 | LV_152-4_0_4_load_183 | 120 | 0.0022104 | 0.00055399 | 0 | 0 |  | 1 | TRUE | wye
96 | LV_152-4_0_4_load_171 | 122 | 0.0021452 | 0.00053763 | 0 | 0 |  | 1 | TRUE | wye
97 | LV_152-4_0_4_load_173 | 123 | 0.0036516 | 0.00091518 | 0 | 0 |  | 1 | TRUE | wye
98 | LV_152-4_0_4_load_185 | 124 | 0.0036519 | 0.00091526 | 0 | 0 |  | 1 | TRUE | wye
99 | LV_152-4_0_4_load_193 | 125 | 0.0048807 | 0.0012232 | 0 | 0 |  | 1 | TRUE | wye
100 | LV_152-4_0_4_load_240 | 126 | 0.0059355 | 0.0014876 | 0 | 0 |  | 1 | TRUE | wye
101 | LV_152-4_0_4_load_223 | 127 | 0.0032409 | 0.00081224 | 0 | 0 |  | 1 | TRUE | wye
102 | LV_152-4_0_4_load_222 | 128 | 0.0037985 | 0.000952 | 0 | 0 |  | 1 | TRUE | wye
103 | LV_152-4_0_4_load_221 | 129 | 0.0018888 | 0.00047337 | 0 | 0 |  | 1 | TRUE | wye

## ext_grid
| name | bus | vm_pu | va_degree | slack_weight | in_service
0 |  | 50 | 1 | 0 | 1 | TRUE

## line
| name | std_type | from_bus | to_bus | length_km | r_ohm_per_km | x_ohm_per_km | c_nf_per_km | g_us_per_km | max_i_ka | df | parallel | type | in_service
0 | LV_152-4_0_4_line_0 |  | 0 | 1 | 0.012498 | 0.125 | 0.08 | 261 | 0 | 0.364 | 1 | 1 | cs | TRUE
1 | LV_152-4_0_4_line_1 |  | 0 | 2 | 0.033452 | 0.125 | 0.08 | 261 | 0 | 0.364 | 1 | 1 | cs | TRUE
2 | LV_152-4_0_4_line_2 |  | 1 | 3 | 0.0054828 | 0.125 | 0.08 | 261 | 0 | 0.364 | 1 | 1 | cs | TRUE
3 | LV_152-4_0_4_line_3 |  | 2 | 4 | 0.023387 | 0.125 | 0.08 | 261 | 0 | 0.364 | 1 | 1 | cs | TRUE
4 | LV_152-4_0_4_line_4 |  | 3 | 5 | 0.027619 | 0.125 | 0.08 | 261 | 0 | 0.364 | 1 | 1 | cs | TRUE
5 | LV_152-4_0_4_line_5 |  | 4 | 6 | 0.02773 | 0.125 | 0.08 | 261 | 0 | 0.364 | 1 | 1 | cs | TRUE
6 | LV_152-4_0_4_line_6 |  | 4 | 7 | 0.0032618 | 0.125 | 0.08 | 261 | 0 | 0.364 | 1 | 1 | cs | TRUE
7 | LV_152-4_0_4_line_7 |  | 7 | 8 | 0.012884 | 0.125 | 0.08 | 261 | 0 | 0.364 | 1 | 1 | cs | TRUE
8 | LV_152-4_0_4_line_8 |  | 8 | 10 | 0.00035638 | 0.125 | 0.08 | 261 | 0 | 0.364 | 1 | 1 | cs | TRUE
9 | LV_152-4_0_4_line_9 |  | 9 | 10 | 0.0068804 | 0.125 | 0.08 | 261 | 0 | 0.364 | 1 | 1 | cs | TRUE
10 | LV_152-4_0_4_line_10 |  | 9 | 11 | 0.02746 | 0.125 | 0.08 | 261 | 0 | 0.364 | 1 | 1 | cs | TRUE
11 | LV_152-4_0_4_line_11 |  | 11 | 12 | 0.078489 | 0.125 | 0.08 | 261 | 0 | 0.364 | 1 | 1 | cs | TRUE
12 | LV_152-4_0_4_line_12 |  | 12 | 13 | 0.03729 | 0.125 | 0.08 | 261 | 0 | 0.364 | 1 | 1 | cs | TRUE
13 | LV_152-4_0_4_line_13 |  | 12 | 14 | 0.009178 | 0.125 | 0.08 | 261 | 0 | 0.364 | 1 | 1 | cs | TRUE
14 | LV_152-4_0_4_line_14 |  | 13 | 15 | 0.0019725 | 0.125 | 0.08 | 261 | 0 | 0.364 | 1 | 1 | cs | TRUE
15 | LV_152-4_0_4_line_15 |  | 14 | 16 | 0.020115 | 0.125 | 0.08 | 261 | 0 | 0.364 | 1 | 1 | cs | TRUE
16 | LV_152-4_0_4_line_16 |  | 14 | 17 | 0.019339 | 0.125 | 0.08 | 261 | 0 | 0.364 | 1 | 1 | cs | TRUE
17 | LV_152-4_0_4_line_17 |  | 15 | 56 | 0.043081 | 0.125 | 0.08 | 261 | 0 | 0.364 | 1 | 1 | cs | TRUE
18 | LV_152-4_0_4_line_18 |  | 16 | 57 | 0.037331 | 0.125 | 0.08 | 261 | 0 | 0.364 | 1 | 1 | cs | TRUE
19 | LV_152-4_0_4_line_19 |  | 17 | 58 | 0.016704 | 0.125 | 0.08 | 261 | 0 | 0.364 | 1 | 1 | cs | TRUE
20 | LV_152-4_0_4_line_20 |  | 18 | 19 | 0.044241 | 0.125 | 0.08 | 261 | 0 | 0.364 | 1 | 1 | cs | TRUE
21 | LV_152-4_0_4_line_21 |  | 19 | 20 | 0.027354 | 0.125 | 0.08 | 261 | 0 | 0.364 | 1 | 1 | cs | TRUE
22 | LV_152-4_0_4_line_22 |  | 19 | 21 | 0.0027789 | 0.125 | 0.08 | 261 | 0 | 0.364 | 1 | 1 | cs | TRUE
23 | LV_152-4_0_4_line_23 |  | 20 | 22 | 0.05055 | 0.125 | 0.08 | 261 | 0 | 0.364 | 1 | 1 | cs | TRUE
24 | LV_152-4_0_4_line_24 |  | 20 | 23 | 0.036571 | 0.125 | 0.08 | 261 | 0 | 0.364 | 1 | 1 | cs | TRUE
25 | LV_152-4_0_4_line_25 |  | 21 | 24 | 0.0093484 | 0.125 | 0.08 | 261 | 0 | 0.364 | 1 | 1 | cs | TRUE
26 | LV_152-4_0_4_line_26 |  | 22 | 31 | 0.03906 | 0.125 | 0.08 | 261 | 0 | 0.364 | 1 | 1 | cs | TRUE
27 | LV_152-4_0_4_line_27 |  | 23 | 32 | 0.034378 | 0.125 | 0.08 | 261 | 0 | 0.364 | 1 | 1 | cs | TRUE
28 | LV_152-4_0_4_line_28 |  | 25 | 26 | 0.012133 | 0.125 | 0.08 | 261 | 0 | 0.364 | 1 | 1 | cs | TRUE
29 | LV_152-4_0_4_line_29 |  | 25 | 27 | 0.004812 | 0.125 | 0.08 | 261 | 0 | 0.364 | 1 | 1 | cs | TRUE
30 | LV_152-4_0_4_line_30 |  | 25 | 28 | 0.019829 | 0.125 | 0.08 | 261 | 0 | 0.364 | 1 | 1 | cs | TRUE
31 | LV_152-4_0_4_line_31 |  | 26 | 29 | 0.020566 | 0.125 | 0.08 | 261 | 0 | 0.364 | 1 | 1 | cs | TRUE
32 | LV_152-4_0_4_line_32 |  | 28 | 30 | 0.040668 | 0.125 | 0.08 | 261 | 0 | 0.364 | 1 | 1 | cs | TRUE
33 | LV_152-4_0_4_line_33 |  | 29 | 97 | 0.021178 | 0.125 | 0.08 | 261 | 0 | 0.364 | 1 | 1 | cs | TRUE
34 | LV_152-4_0_4_line_34 |  | 30 | 94 | 0.012462 | 0.125 | 0.08 | 261 | 0 | 0.364 | 1 | 1 | cs | TRUE
35 | LV_152-4_0_4_line_35 |  | 31 | 105 | 0.011455 | 0.125 | 0.08 | 261 | 0 | 0.364 | 1 | 1 | cs | TRUE
36 | LV_152-4_0_4_line_36 |  | 32 | 95 | 0.018699 | 0.125 | 0.08 | 261 | 0 | 0.364 | 1 | 1 | cs | TRUE
37 | LV_152-4_0_4_line_37 |  | 32 | 94 | 0.022059 | 0.125 | 0.08 | 261 | 0 | 0.364 | 1 | 1 | cs | TRUE
38 | LV_152-4_0_4_line_38 |  | 33 | 34 | 0.026245 | 0.125 | 0.08 | 261 | 0 | 0.364 | 1 | 1 | cs | TRUE
39 | LV_152-4_0_4_line_39 |  | 33 | 35 | 0.007939 | 0.125 | 0.08 | 261 | 0 | 0.364 | 1 | 1 | cs | TRUE
40 | LV_152-4_0_4_line_40 |  | 34 | 36 | 0.0038461 | 0.125 | 0.08 | 261 | 0 | 0.364 | 1 | 1 | cs | TRUE
41 | LV_152-4_0_4_line_41 |  | 35 | 37 | 0.029069 | 0.125 | 0.08 | 261 | 0 | 0.364 | 1 | 1 | cs | TRUE
42 | LV_152-4_0_4_line_42 |  | 36 | 38 | 0.030493 | 0.125 | 0.08 | 261 | 0 | 0.364 | 1 | 1 | cs | TRUE
43 | LV_152-4_0_4_line_43 |  | 38 | 39 | 0.010413 | 0.125 | 0.08 | 261 | 0 | 0.364 | 1 | 1 | cs | TRUE
44 | LV_152-4_0_4_line_44 |  | 39 | 71 | 0.018603 | 0.125 | 0.08 | 261 | 0 | 0.364 | 1 | 1 | cs | TRUE
45 | LV_152-4_0_4_line_45 |  | 40 | 41 | 0.02971 | 0.125 | 0.08 | 261 | 0 | 0.364 | 1 | 1 | cs | TRUE
46 | LV_152-4_0_4_line_46 |  | 40 | 42 | 0.029205 | 0.125 | 0.08 | 261 | 0 | 0.364 | 1 | 1 | cs | TRUE
47 | LV_152-4_0_4_line_47 |  | 41 | 43 | 0.026364 | 0.125 | 0.08 | 261 | 0 | 0.364 | 1 | 1 | cs | TRUE
48 | LV_152-4_0_4_line_48 |  | 42 | 44 | 0.024902 | 0.125 | 0.08 | 261 | 0 | 0.364 | 1 | 1 | cs | TRUE
49 | LV_152-4_0_4_line_49 |  | 43 | 45 | 0.044676 | 0.125 | 0.08 | 261 | 0 | 0.364 | 1 | 1 | cs | TRUE
50 | LV_152-4_0_4_line_50 |  | 44 | 46 | 0.045392 | 0.125 | 0.08 | 261 | 0 | 0.364 | 1 | 1 | cs | TRUE
51 | LV_152-4_0_4_line_51 |  | 45 | 47 | 0.02575 | 0.125 | 0.08 | 261 | 0 | 0.364 | 1 | 1 | cs | TRUE
52 | LV_152-4_0_4_line_52 |  | 46 | 48 | 0.049952 | 0.125 | 0.08 | 261 | 0 | 0.364 | 1 | 1 | cs | TRUE
53 | LV_152-4_0_4_line_53 |  | 47 | 49 | 0.002374 | 0.125 | 0.08 | 261 | 0 | 0.364 | 1 | 1 | cs | TRUE
54 | LV_152-4_0_4_line_54 |  | 48 | 92 | 0.021142 | 0.125 | 0.08 | 261 | 0 | 0.364 | 1 | 1 | cs | TRUE
55 | LV_152-4_0_4_line_55 |  | 49 | 50 | 0.041166 | 0.125 | 0.08 | 261 | 0 | 0.364 | 1 | 1 | cs | TRUE
56 | LV_152-4_0_4_line_56 |  | 50 | 51 | 0.052751 | 0.125 | 0.08 | 261 | 0 | 0.364 | 1 | 1 | cs | TRUE
57 | LV_152-4_0_4_line_57 |  | 50 | 52 | 0.004929 | 0.125 | 0.08 | 261 | 0 | 0.364 | 1 | 2 | cs | TRUE
58 | LV_152-4_0_4_line_58 |  | 51 | 53 | 0.037511 | 0.125 | 0.08 | 261 | 0 | 0.364 | 1 | 1 | cs | TRUE
59 | LV_152-4_0_4_line_59 |  | 52 | 54 | 0.03183 | 0.125 | 0.08 | 261 | 0 | 0.364 | 1 | 1 | cs | TRUE
60 | LV_152-4_0_4_line_60 |  | 52 | 55 | 0.026362 | 0.125 | 0.08 | 261 | 0 | 0.364 | 1 | 1 | cs | TRUE
61 | LV_152-4_0_4_line_61 |  | 53 | 59 | 0.03816 | 0.125 | 0.08 | 261 | 0 | 0.364 | 1 | 1 | cs | TRUE
62 | LV_152-4_0_4_line_62 |  | 54 | 60 | 0.046708 | 0.125 | 0.08 | 261 | 0 | 0.364 | 1 | 1 | cs | TRUE
63 | LV_152-4_0_4_line_63 |  | 55 | 61 | 0.022067 | 0.125 | 0.08 | 261 | 0 | 0.364 | 1 | 1 | cs | TRUE
64 | LV_152-4_0_4_line_64 |  | 56 | 65 | 0.039813 | 0.125 | 0.08 | 261 | 0 | 0.364 | 1 | 1 | cs | TRUE
65 | LV_152-4_0_4_line_65 |  | 57 | 118 | 0.026248 | 0.125 | 0.08 | 261 | 0 | 0.364 | 1 | 1 | cs | TRUE
66 | LV_152-4_0_4_line_66 |  | 58 | 115 | 0.027575 | 0.125 | 0.08 | 261 | 0 | 0.364 | 1 | 1 | cs | TRUE
67 | LV_152-4_0_4_line_67 |  | 59 | 83 | 0.020259 | 0.125 | 0.08 | 261 | 0 | 0.364 | 1 | 1 | cs | TRUE
68 | LV_152-4_0_4_line_68 |  | 60 | 122 | 0.0030982 | 0.125 | 0.08 | 261 | 0 | 0.364 | 1 | 1 | cs | TRUE
69 | LV_152-4_0_4_line_69 |  | 61 | 101 | 0.0039735 | 0.125 | 0.08 | 261 | 0 | 0.364 | 1 | 1 | cs | TRUE
70 | LV_152-4_0_4_line_70 |  | 62 | 63 | 0.046416 | 0.125 | 0.08 | 261 | 0 | 0.364 | 1 | 1 | cs | TRUE
71 | LV_152-4_0_4_line_71 |  | 62 | 64 | 0.024975 | 0.125 | 0.08 | 261 | 0 | 0.364 | 1 | 1 | cs | TRUE
72 | LV_152-4_0_4_line_72 |  | 63 | 65 | 0.035256 | 0.125 | 0.08 | 261 | 0 | 0.364 | 1 | 1 | cs | TRUE
73 | LV_152-4_0_4_line_73 |  | 64 | 66 | 0.010738 | 0.125 | 0.08 | 261 | 0 | 0.364 | 1 | 1 | cs | TRUE
74 | LV_152-4_0_4_line_74 |  | 66 | 67 | 0.0081013 | 0.125 | 0.08 | 261 | 0 | 0.364 | 1 | 1 | cs | TRUE
75 | LV_152-4_0_4_line_75 |  | 67 | 68 | 0.024357 | 0.125 | 0.08 | 261 | 0 | 0.364 | 1 | 1 | cs | TRUE
76 | LV_152-4_0_4_line_76 |  | 68 | 69 | 0.027903 | 0.125 | 0.08 | 261 | 0 | 0.364 | 1 | 1 | cs | TRUE
77 | LV_152-4_0_4_line_77 |  | 69 | 70 | 0.0037147 | 0.125 | 0.08 | 261 | 0 | 0.364 | 1 | 1 | cs | TRUE
78 | LV_152-4_0_4_line_78 |  | 70 | 71 | 0.024931 | 0.125 | 0.08 | 261 | 0 | 0.364 | 1 | 1 | cs | TRUE
79 | LV_152-4_0_4_line_79 |  | 72 | 73 | 0.020719 | 0.125 | 0.08 | 261 | 0 | 0.364 | 1 | 1 | cs | TRUE
80 | LV_152-4_0_4_line_80 |  | 72 | 74 | 0.028392 | 0.125 | 0.08 | 261 | 0 | 0.364 | 1 | 1 | cs | TRUE
81 | LV_152-4_0_4_line_81 |  | 73 | 75 | 0.045841 | 0.125 | 0.08 | 261 | 0 | 0.364 | 1 | 1 | cs | TRUE
82 | LV_152-4_0_4_line_82 |  | 74 | 76 | 0.076624 | 0.125 | 0.08 | 261 | 0 | 0.364 | 1 | 1 | cs | TRUE
83 | LV_152-4_0_4_line_83 |  | 75 | 77 | 0.05514 | 0.125 | 0.08 | 261 | 0 | 0.364 | 1 | 1 | cs | TRUE
84 | LV_152-4_0_4_line_84 |  | 77 | 78 | 0.02267 | 0.125 | 0.08 | 261 | 0 | 0.364 | 1 | 1 | cs | TRUE
85 | LV_152-4_0_4_line_85 |  | 78 | 89 | 0.028843 | 0.125 | 0.08 | 261 | 0 | 0.364 | 1 | 1 | cs | TRUE
86 | LV_152-4_0_4_line_86 |  | 78 | 81 | 0.00073245 | 0.125 | 0.08 | 261 | 0 | 0.364 | 1 | 1 | cs | TRUE
87 | LV_152-4_0_4_line_87 |  | 79 | 80 | 0.024301 | 0.125 | 0.08 | 261 | 0 | 0.364 | 1 | 1 | cs | TRUE
88 | LV_152-4_0_4_line_88 |  | 80 | 81 | 0.062648 | 0.125 | 0.08 | 261 | 0 | 0.364 | 1 | 1 | cs | TRUE
89 | LV_152-4_0_4_line_89 |  | 82 | 83 | 0.021656 | 0.125 | 0.08 | 261 | 0 | 0.364 | 1 | 1 | cs | TRUE
90 | LV_152-4_0_4_line_90 |  | 83 | 88 | 0.035313 | 0.125 | 0.08 | 261 | 0 | 0.364 | 1 | 1 | cs | TRUE
91 | LV_152-4_0_4_line_91 |  | 84 | 85 | 0.0024909 | 0.125 | 0.08 | 261 | 0 | 0.364 | 1 | 1 | cs | TRUE
92 | LV_152-4_0_4_line_92 |  | 85 | 86 | 0.057668 | 0.125 | 0.08 | 261 | 0 | 0.364 | 1 | 1 | cs | TRUE
93 | LV_152-4_0_4_line_93 |  | 86 | 87 | 0.0011329 | 0.125 | 0.08 | 261 | 0 | 0.364 | 1 | 1 | cs | TRUE
94 | LV_152-4_0_4_line_94 |  | 87 | 90 | 0.035564 | 0.125 | 0.08 | 261 | 0 | 0.364 | 1 | 1 | cs | TRUE
95 | LV_152-4_0_4_line_95 |  | 88 | 127 | 0.025089 | 0.125 | 0.08 | 261 | 0 | 0.364 | 1 | 1 | cs | TRUE
96 | LV_152-4_0_4_line_96 |  | 88 | 128 | 0.0083295 | 0.125 | 0.08 | 261 | 0 | 0.364 | 1 | 1 | cs | TRUE
97 | LV_152-4_0_4_line_97 |  | 89 | 92 | 0.030533 | 0.125 | 0.08 | 261 | 0 | 0.364 | 1 | 1 | cs | TRUE
98 | LV_152-4_0_4_line_98 |  | 89 | 93 | 0.016667 | 0.125 | 0.08 | 261 | 0 | 0.364 | 1 | 1 | cs | TRUE
99 | LV_152-4_0_4_line_99 |  | 90 | 91 | 0.022526 | 0.125 | 0.08 | 261 | 0 | 0.364 | 1 | 1 | cs | TRUE
100 | LV_152-4_0_4_line_100 |  | 91 | 125 | 0.010406 | 0.125 | 0.08 | 261 | 0 | 0.364 | 1 | 1 | cs | TRUE
101 | LV_152-4_0_4_line_101 |  | 95 | 96 | 0.016522 | 0.125 | 0.08 | 261 | 0 | 0.364 | 1 | 1 | cs | TRUE
102 | LV_152-4_0_4_line_102 |  | 96 | 99 | 0.034983 | 0.125 | 0.08 | 261 | 0 | 0.364 | 1 | 1 | cs | TRUE
103 | LV_152-4_0_4_line_103 |  | 97 | 98 | 0.052244 | 0.125 | 0.08 | 261 | 0 | 0.364 | 1 | 1 | cs | TRUE
104 | LV_152-4_0_4_line_104 |  | 98 | 100 | 0.0041466 | 0.125 | 0.08 | 261 | 0 | 0.364 | 1 | 1 | cs | TRUE
105 | LV_152-4_0_4_line_105 |  | 99 | 101 | 0.031739 | 0.125 | 0.08 | 261 | 0 | 0.364 | 1 | 1 | cs | TRUE
106 | LV_152-4_0_4_line_106 |  | 99 | 102 | 0.045054 | 0.125 | 0.08 | 261 | 0 | 0.364 | 1 | 1 | cs | TRUE
107 | LV_152-4_0_4_line_107 |  | 100 | 106 | 0.0013766 | 0.125 | 0.08 | 261 | 0 | 0.364 | 1 | 1 | cs | TRUE
108 | LV_152-4_0_4_line_108 |  | 101 | 103 | 0.020887 | 0.125 | 0.08 | 261 | 0 | 0.364 | 1 | 1 | cs | TRUE
109 | LV_152-4_0_4_line_109 |  | 102 | 104 | 0.046998 | 0.125 | 0.08 | 261 | 0 | 0.364 | 1 | 1 | cs | TRUE
110 | LV_152-4_0_4_line_110 |  | 103 | 125 | 0.0038752 | 0.125 | 0.08 | 261 | 0 | 0.364 | 1 | 1 | cs | TRUE
111 | LV_152-4_0_4_line_111 |  | 106 | 112 | 0.0015538 | 0.125 | 0.08 | 261 | 0 | 0.364 | 1 | 1 | cs | TRUE
112 | LV_152-4_0_4_line_112 |  | 107 | 108 | 0.0036698 | 0.125 | 0.08 | 261 | 0 | 0.364 | 1 | 1 | cs | TRUE
113 | LV_152-4_0_4_line_113 |  | 107 | 109 | 0.00033339 | 0.125 | 0.08 | 261 | 0 | 0.364 | 1 | 1 | cs | TRUE
114 | LV_152-4_0_4_line_114 |  | 108 | 110 | 0.03521 | 0.125 | 0.08 | 261 | 0 | 0.364 | 1 | 1 | cs | TRUE
115 | LV_152-4_0_4_line_115 |  | 109 | 111 | 0.00050625 | 0.125 | 0.08 | 261 | 0 | 0.364 | 1 | 1 | cs | TRUE
116 | LV_152-4_0_4_line_116 |  | 110 | 112 | 0.00053231 | 0.125 | 0.08 | 261 | 0 | 0.364 | 1 | 1 | cs | TRUE
117 | LV_152-4_0_4_line_117 |  | 111 | 113 | 0.00044591 | 0.125 | 0.08 | 261 | 0 | 0.364 | 1 | 1 | cs | TRUE
118 | LV_152-4_0_4_line_118 |  | 113 | 114 | 2.0851e-06 | 0.125 | 0.08 | 261 | 0 | 0.364 | 1 | 1 | cs | TRUE
119 | LV_152-4_0_4_line_119 |  | 115 | 116 | 0.004791 | 0.125 | 0.08 | 261 | 0 | 0.364 | 1 | 1 | cs | TRUE
120 | LV_152-4_0_4_line_120 |  | 116 | 117 | 0.025862 | 0.125 | 0.08 | 261 | 0 | 0.364 | 1 | 1 | cs | TRUE
121 | LV_152-4_0_4_line_121 |  | 117 | 119 | 0.010622 | 0.125 | 0.08 | 261 | 0 | 0.364 | 1 | 1 | cs | TRUE
122 | LV_152-4_0_4_line_122 |  | 118 | 120 | 0.0048507 | 0.125 | 0.08 | 261 | 0 | 0.364 | 1 | 1 | cs | TRUE
123 | LV_152-4_0_4_line_123 |  | 120 | 121 | 0.019917 | 0.125 | 0.08 | 261 | 0 | 0.364 | 1 | 1 | cs | TRUE
124 | LV_152-4_0_4_line_124 |  | 121 | 124 | 0.032317 | 0.125 | 0.08 | 261 | 0 | 0.364 | 1 | 1 | cs | TRUE
125 | LV_152-4_0_4_line_125 |  | 121 | 123 | 0.0044791 | 0.125 | 0.08 | 261 | 0 | 0.364 | 1 | 1 | cs | TRUE
126 | LV_152-4_0_4_line_126 |  | 122 | 123 | 0.044168 | 0.125 | 0.08 | 261 | 0 | 0.364 | 1 | 1 | cs | TRUE
127 | LV_152-4_0_4_line_127 |  | 124 | 126 | 0.015949 | 0.125 | 0.08 | 261 | 0 | 0.364 | 1 | 1 | cs | TRUE
128 | LV_152-4_0_4_line_128 |  | 128 | 129 | 0.03323 | 0.125 | 0.08 | 261 | 0 | 0.364 | 1 | 1 | cs | TRUE

## trafo
| name | std_type | hv_bus | lv_bus | sn_mva | vn_hv_kv | vn_lv_kv | vk_percent | vkr_percent | pfe_kw | i0_percent | shift_degree | tap_side | tap_neutral | tap_min | tap_max | tap_step_percent | tap_step_degree | tap_pos | tap_phase_shifter | parallel | df | in_service
0 | LV_152-4_0_4_trafo_32 | 0.63 MVA 20/0.4 kV | 130 | 50 | 0.63 | 20 | 0.4 | 6 | 1.206 | 1.65 | 0.2619 | 150 | hv | 0 | -2 | 2 | 2.5 | 0 | 0 | FALSE | 1 | 1 | TRUE

## line_geodata
| x0 | y0 | x1 | y1 | x2 | y2 | x3 | y3 | x4 | y4 | x5 | y5 | x6 | y6 | x7 | y7 | x8 | y8 | x9 | y9 | x10 | y10 | x11 | y11
0 | 2689251.6084 | 1238956.5843 | 2689253.261 | 1238961.2763 | 2689254.4992 | 1238968.6976
1 | 2689251.6084 | 1238956.5843 | 2689245.6579 | 1238939.6907 | 2689236.4018 | 1238927.2061
2 | 2689255.4015 | 1238974.1056 | 2689254.4992 | 1238968.6976
3 | 2689222.4734 | 1238908.4196 | 2689236.4018 | 1238927.2061
4 | 2689255.4015 | 1238974.1056 | 2689259.9468 | 1239001.3484
5 | 2689222.4734 | 1238908.4196 | 2689234.0829 | 1238906.059 | 2689249.836 | 1238908.0872
6 | 2689222.4734 | 1238908.4196 | 2689220.4177 | 1238905.8872
7 | 2689220.4177 | 1238905.8872 | 2689212.2974 | 1238895.8837
8 | 2689212.2974 | 1238895.8837 | 2689212.0728 | 1238895.607
9 | 2689207.7365 | 1238890.2651 | 2689212.0728 | 1238895.607
10 | 2689190.4299 | 1238868.9449 | 2689207.7365 | 1238890.2651
11 | 2689132.6384 | 1238816.0367 | 2689166.4645 | 1238844.4763 | 2689185.293 | 1238862.6167 | 2689190.4299 | 1238868.9449
12 | 2689132.6384 | 1238816.0367 | 2689130.4036 | 1238819.2722 | 2689128.3325 | 1238821.1759 | 2689125.8039 | 1238822.8169 | 2689122.5741 | 1238824.3028 | 2689119.6933 | 1238824.7155 | 2689116.378 | 1238824.3432 | 2689113.7062 | 1238824.4365 | 2689108.9887 | 1238825.7556 | 2689099.3804 | 1238829.0471
13 | 2689124.7513 | 1238811.3038 | 2689132.6384 | 1238816.0367
14 | 2689097.5144 | 1238829.6863 | 2689099.3804 | 1238829.0471
15 | 2689124.7513 | 1238811.3038 | 2689115.6985 | 1238807.632 | 2689108.2653 | 1238805.9192 | 2689105.5899 | 1238805.4409
16 | 2689124.7513 | 1238811.3038 | 2689135.0913 | 1238794.961
17 | 2689097.5144 | 1238829.6863 | 2689093.3307 | 1238831.725 | 2689086.6746 | 1238837.2069 | 2689064.6806 | 1238857.3204
18 | 2689068.6871 | 1238808.8832 | 2689078.2595 | 1238806.6696 | 2689093.4852 | 1238804.8078 | 2689101.6789 | 1238804.7417 | 2689105.5899 | 1238805.4409
19 | 2689135.0913 | 1238794.961 | 2689137.4903 | 1238791.1693 | 2689148.2672 | 1238785.4149
20 | 2688869.7567 | 1238733.0258 | 2688874.0882 | 1238731.723 | 2688898.1604 | 1238715.5159 | 2688906.9169 | 1238709.369
21 | 2688895.1695 | 1238736.4085 | 2688873.046 | 1238737.1669 | 2688869.7567 | 1238733.0258
22 | 2688869.7567 | 1238733.0258 | 2688867.097 | 1238733.8308
23 | 2688895.1695 | 1238736.4085 | 2688900.109 | 1238745.5224 | 2688887.7838 | 1238769.9001 | 2688874.9706 | 1238771.0763
24 | 2688895.1695 | 1238736.4085 | 2688911.4701 | 1238724.9109 | 2688927.7437 | 1238728.302
25 | 2688857.8658 | 1238735.1162 | 2688865.3111 | 1238734.3713 | 2688867.097 | 1238733.8308
26 | 2688874.9706 | 1238771.0763 | 2688836.0745 | 1238774.6469
27 | 2688952.5866 | 1238747.543 | 2688943.2644 | 1238731.5362 | 2688927.7437 | 1238728.302
28 | 2689000.5615 | 1238674.4975 | 2689010.7224 | 1238667.8672
29 | 2689003.2629 | 1238678.4854 | 2689000.5615 | 1238674.4975
30 | 2689000.5615 | 1238674.4975 | 2688991.316 | 1238681.1305 | 2688989.6729 | 1238689.4198
31 | 2689022.67 | 1238684.6068 | 2689010.7224 | 1238667.8672 | 2689010.7224 | 1238667.8672
32 | 2688981.7653 | 1238729.3113 | 2688989.6729 | 1238689.4198
33 | 2689034.9729 | 1238701.8443 | 2689022.67 | 1238684.6068
34 | 2688981.7653 | 1238729.3113 | 2688970.607 | 1238734.8604
35 | 2688824.6674 | 1238775.694 | 2688836.0745 | 1238774.6469
36 | 2688952.5866 | 1238747.543 | 2688943.5179 | 1238755.513 | 2688938.6832 | 1238760.0433
37 | 2688952.5866 | 1238747.543 | 2688968.938 | 1238735.6904 | 2688970.607 | 1238734.8604
38 | 2688845.5968 | 1239109.1675 | 2688864.2014 | 1239090.656
39 | 2688839.969 | 1239114.767 | 2688845.5968 | 1239109.1675
40 | 2688866.9278 | 1239087.9433 | 2688864.2014 | 1239090.656
41 | 2688819.3628 | 1239135.27 | 2688839.969 | 1239114.767
42 | 2688888.5439 | 1239066.4355 | 2688866.9278 | 1239087.9433
43 | 2688888.5439 | 1239066.4355 | 2688895.9254 | 1239059.0909
44 | 2688895.9254 | 1239059.0909 | 2688909.1125 | 1239045.9698
45 | 2688941.3831 | 1238934.0735 | 2688918.9848 | 1238953.5923
46 | 2688896.9671 | 1238972.7794 | 2688918.9848 | 1238953.5923
47 | 2688941.3831 | 1238934.0735 | 2688961.259 | 1238916.7528
48 | 2688896.9671 | 1238972.7794 | 2688878.1936 | 1238989.1394
49 | 2688994.9405 | 1238887.4014 | 2688961.259 | 1238916.7528
50 | 2688843.9723 | 1239018.9612 | 2688878.1936 | 1238989.1394
51 | 2688994.9405 | 1238887.4014 | 2688990.8284 | 1238883.6593 | 2688985.0784 | 1238878.6695 | 2688976.0922 | 1238869.8698
52 | 2688843.9723 | 1239018.9612 | 2688806.3132 | 1239051.7789
53 | 2688974.3961 | 1238868.2089 | 2688976.0922 | 1238869.8698
54 | 2688806.3132 | 1239051.7789 | 2688790.3745 | 1239065.6686
55 | 2688944.9838 | 1238839.407 | 2688974.3961 | 1238868.2089
56 | 2688944.9838 | 1238839.407 | 2688944.2144 | 1238849.3583 | 2688939.6957 | 1238863.1562 | 2688931.2587 | 1238876.4395 | 2688922.918 | 1238885.7701
57 | 2688944.3687 | 1238834.5165 | 2688944.9838 | 1238839.407
58 | 2688922.918 | 1238885.7701 | 2688921.0876 | 1238887.8177 | 2688901.1592 | 1238903.6753 | 2688893.5841 | 1238909.0653
59 | 2688975.9767 | 1238830.3202 | 2688967.2116 | 1238832.1791 | 2688944.3687 | 1238834.5165
60 | 2688944.3687 | 1238834.5165 | 2688918.1958 | 1238831.3693
61 | 2688862.4912 | 1238931.1888 | 2688893.5841 | 1238909.0653
62 | 2688975.9767 | 1238830.3202 | 2688975.4397 | 1238825.7755 | 2688976.7545 | 1238820.825 | 2688978.7048 | 1238815.3724 | 2688981.5636 | 1238809.3665 | 2688986.1963 | 1238803.1091 | 2688990.8734 | 1238798.4313 | 2688995.3765 | 1238794.7628 | 2688999.0654 | 1238792.4419
63 | 2688896.2863 | 1238828.7396 | 2688914.4737 | 1238830.9218 | 2688918.1958 | 1238831.3693
64 | 2689037.1189 | 1238885.9915 | 2689038.3458 | 1238884.4388 | 2689050.3022 | 1238871.0527 | 2689058.6944 | 1238862.7948 | 2689064.6806 | 1238857.3204
65 | 2689068.6871 | 1238808.8832 | 2689055.4004 | 1238786.2466
66 | 2689148.2672 | 1238785.4149 | 2689154.5649 | 1238782.0523 | 2689169.2482 | 1238767.8384
67 | 2688845.9847 | 1238942.9338 | 2688862.4912 | 1238931.1888
68 | 2689001.6877 | 1238790.792 | 2688999.0654 | 1238792.4419
69 | 2688892.3411 | 1238828.2663 | 2688896.2863 | 1238828.7396
70 | 2688995.011 | 1238955.8412 | 2689003.0559 | 1238941.9739 | 2689012.525 | 1238924.4475 | 2689017.5479 | 1238915.2682
71 | 2688979.8198 | 1238975.6168 | 2688986.2031 | 1238968.1292 | 2688989.9566 | 1238963.4932 | 2688995.011 | 1238955.8412 | 2688995.011 | 1238955.8412
72 | 2689017.5479 | 1238915.2682 | 2689018.9884 | 1238912.6358 | 2689026.5519 | 1238900.607 | 2689032.6935 | 1238891.5926 | 2689037.1189 | 1238885.9915
73 | 2688979.8198 | 1238975.6168 | 2688972.2079 | 1238983.1905
74 | 2688972.2079 | 1238983.1905 | 2688966.4651 | 1238988.9046
75 | 2688949.199 | 1239006.0842 | 2688966.4651 | 1238988.9046
76 | 2688949.199 | 1239006.0842 | 2688929.419 | 1239025.7651
77 | 2688926.7858 | 1239028.3852 | 2688929.419 | 1239025.7651
78 | 2688909.1125 | 1239045.9698 | 2688926.7858 | 1239028.3852
79 | 2688646.1151 | 1239055.6734 | 2688648.5625 | 1239045.7805 | 2688656.1185 | 1239038.4489
80 | 2688676.4946 | 1239018.6779 | 2688656.1185 | 1239038.4489
81 | 2688646.1151 | 1239055.6734 | 2688691.4579 | 1239048.9323
82 | 2688676.4946 | 1239018.6779 | 2688614.0708 | 1238974.2433
83 | 2688691.4579 | 1239048.9323 | 2688695.4543 | 1239048.3381 | 2688710.9652 | 1239048.0918 | 2688746.1415 | 1239053.4811
84 | 2688768.5503 | 1239056.9143 | 2688746.1415 | 1239053.4811
85 | 2688767.3553 | 1239085.7285 | 2688768.5503 | 1239056.9143
86 | 2688768.5503 | 1239056.9143 | 2688768.599 | 1239056.1834
87 | 2688766.4611 | 1238993.7927 | 2688764.8967 | 1238969.5416
88 | 2688766.4611 | 1238993.7927 | 2688769.6136 | 1239020.2146 | 2688770.1444 | 1239026.705 | 2688770.0229 | 1239034.8313 | 2688768.599 | 1239056.1834
89 | 2688845.9847 | 1238942.9338 | 2688829.3548 | 1238954.7492 | 2688828.3302 | 1238955.4764
90 | 2688845.9847 | 1238942.9338 | 2688825.5455 | 1238914.096
91 | 2688771.6008 | 1238864.6954 | 2688772.1933 | 1238863.4392 | 2688772.7019 | 1238862.4617
92 | 2688799.9841 | 1238812.0062 | 2688798.1594 | 1238819.1841 | 2688793.8375 | 1238827.4366 | 2688778.6578 | 1238851.0157 | 2688772.7019 | 1238862.4617
93 | 2688799.9841 | 1238812.0062 | 2688801.0263 | 1238812.4503
94 | 2688801.0263 | 1238812.4503 | 2688809.3952 | 1238816.0165 | 2688817.294 | 1238818.9701 | 2688829.9639 | 1238822.0729 | 2688834.9294 | 1238822.5659
95 | 2688825.5455 | 1238914.096 | 2688845.7403 | 1238899.1316
96 | 2688825.5455 | 1238914.096 | 2688818.7195 | 1238918.8694
97 | 2688767.3553 | 1239085.7285 | 2688790.3745 | 1239065.6686
98 | 2688767.3553 | 1239085.7285 | 2688766.4668 | 1239102.3713
99 | 2688857.3449 | 1238824.7916 | 2688834.9294 | 1238822.5659
100 | 2688867.6999 | 1238825.8197 | 2688857.3449 | 1238824.7916
101 | 2688938.6832 | 1238760.0433 | 2688932.2008 | 1238766.1179 | 2688927.3651 | 1238772.0299
102 | 2688906.3141 | 1238799.9326 | 2688915.6328 | 1238786.3734 | 2688927.3651 | 1238772.0299
103 | 2689034.9729 | 1238701.8443 | 2689054.6776 | 1238690.3758 | 2689076.1464 | 1238670.2245
104 | 2689079.1697 | 1238667.3866 | 2689076.1464 | 1238670.2245
105 | 2688892.3411 | 1238828.2663 | 2688893.5638 | 1238823.4033 | 2688895.7035 | 1238818.4317 | 2688906.3141 | 1238799.9326
106 | 2688906.3141 | 1238799.9326 | 2688909.9131 | 1238799.5529 | 2688916.1699 | 1238796.978 | 2688919.7803 | 1238796.3427 | 2688922.6145 | 1238797.019 | 2688925.7411 | 1238797.8776 | 2688928.7966 | 1238799.4356 | 2688932.2599 | 1238801.0441 | 2688935.7378 | 1238801.6745 | 2688940.2179 | 1238801.0522 | 2688945.3549 | 1238799.5058 | 2688949.0588 | 1238797.576
107 | 2689080.1734 | 1238666.4445 | 2689079.1697 | 1238667.3866
108 | 2688892.3411 | 1238828.2663 | 2688871.5561 | 1238826.2026
109 | 2688949.0588 | 1238797.576 | 2688950.3336 | 1238796.9118 | 2688954.4467 | 1238794.0269 | 2688959.6171 | 1238789.2453 | 2688968.9998 | 1238774.9643 | 2688981.646 | 1238764.5129
110 | 2688867.6999 | 1238825.8197 | 2688871.5561 | 1238826.2026
111 | 2689081.3064 | 1238665.3811 | 2689080.1734 | 1238666.4445
112 | 2689110.0429 | 1238638.4079 | 2689107.3671 | 1238640.9195
113 | 2689110.286 | 1238638.1797 | 2689110.0429 | 1238638.4079
114 | 2689107.3671 | 1238640.9195 | 2689081.6945 | 1238665.0168
115 | 2689110.6551 | 1238637.8332 | 2689110.286 | 1238638.1797
116 | 2689081.6945 | 1238665.0168 | 2689081.3064 | 1238665.3811
117 | 2689110.9802 | 1238637.5281 | 2689110.6551 | 1238637.8332
118 | 2689110.9818 | 1238637.5266 | 2689110.9802 | 1238637.5281
119 | 2689172.6905 | 1238764.5062 | 2689169.2482 | 1238767.8384
120 | 2689172.6905 | 1238764.5062 | 2689191.2721 | 1238746.5186
121 | 2689198.9038 | 1238739.1309 | 2689191.2721 | 1238746.5186
122 | 2689052.945 | 1238782.0632 | 2689055.4004 | 1238786.2466
123 | 2689042.8628 | 1238764.8862 | 2689052.945 | 1238782.0632
124 | 2689042.8628 | 1238764.8862 | 2689065.8349 | 1238750.4313 | 2689070.2877 | 1238747.7928
125 | 2689042.8628 | 1238764.8862 | 2689039.0717 | 1238767.2714
126 | 2689001.6877 | 1238790.792 | 2689039.0717 | 1238767.2714
127 | 2689084.0085 | 1238739.6627 | 2689070.2877 | 1238747.7928
128 | 2688791.4874 | 1238937.9124 | 2688818.7195 | 1238918.8694

## bus_geodata
| x | y | coords
0 | 2689251.6084 | 1238956.5843
1 | 2689254.4992 | 1238968.6976
2 | 2689236.4018 | 1238927.2061
3 | 2689255.4015 | 1238974.1056
4 | 2689222.4734 | 1238908.4196
5 | 2689259.9468 | 1239001.3484
6 | 2689249.836 | 1238908.0872
7 | 2689220.4177 | 1238905.8872
8 | 2689212.2974 | 1238895.8837
9 | 2689207.7365 | 1238890.2651
10 | 2689212.0728 | 1238895.607
11 | 2689190.4299 | 1238868.9449
12 | 2689132.6384 | 1238816.0368
13 | 2689099.3804 | 1238829.0471
14 | 2689124.7513 | 1238811.3038
15 | 2689097.5144 | 1238829.6863
16 | 2689105.5899 | 1238805.4409
17 | 2689135.0913 | 1238794.961
18 | 2688906.9169 | 1238709.369
19 | 2688869.7567 | 1238733.0258
20 | 2688895.1695 | 1238736.4085
21 | 2688867.097 | 1238733.8308
22 | 2688874.9706 | 1238771.0763
23 | 2688927.7437 | 1238728.302
24 | 2688857.8658 | 1238735.1162
25 | 2689000.5615 | 1238674.4975
26 | 2689010.7224 | 1238667.8672
27 | 2689003.2629 | 1238678.4854
28 | 2688989.6729 | 1238689.4198
29 | 2689022.67 | 1238684.6068
30 | 2688981.7653 | 1238729.3113
31 | 2688836.0745 | 1238774.6469
32 | 2688952.5866 | 1238747.543
33 | 2688845.5968 | 1239109.1675
34 | 2688864.2014 | 1239090.656
35 | 2688839.969 | 1239114.767
36 | 2688866.9278 | 1239087.9433
37 | 2688819.3628 | 1239135.27
38 | 2688888.5439 | 1239066.4355
39 | 2688895.9254 | 1239059.0909
40 | 2688918.9848 | 1238953.5923
41 | 2688941.3831 | 1238934.0735
42 | 2688896.9671 | 1238972.7794
43 | 2688961.259 | 1238916.7528
44 | 2688878.1936 | 1238989.1394
45 | 2688994.9405 | 1238887.4014
46 | 2688843.9723 | 1239018.9612
47 | 2688976.0922 | 1238869.8698
48 | 2688806.3132 | 1239051.7789
49 | 2688974.3961 | 1238868.2089
50 | 2688944.9838 | 1238839.407
51 | 2688922.918 | 1238885.7701
52 | 2688944.3687 | 1238834.5165
53 | 2688893.5841 | 1238909.0653
54 | 2688975.9767 | 1238830.3202
55 | 2688918.1958 | 1238831.3693
56 | 2689064.6806 | 1238857.3204
57 | 2689068.6871 | 1238808.8832
58 | 2689148.2672 | 1238785.4149
59 | 2688862.4912 | 1238931.1888
60 | 2688999.0654 | 1238792.4419
61 | 2688896.2863 | 1238828.7396
62 | 2688995.011 | 1238955.8412
63 | 2689017.5479 | 1238915.2682
64 | 2688979.8198 | 1238975.6168
65 | 2689037.1189 | 1238885.9915
66 | 2688972.2079 | 1238983.1905
67 | 2688966.4651 | 1238988.9046
68 | 2688949.199 | 1239006.0842
69 | 2688929.419 | 1239025.7651
70 | 2688926.7858 | 1239028.3852
71 | 2688909.1125 | 1239045.9698
72 | 2688656.1185 | 1239038.4489
73 | 2688646.1151 | 1239055.6734
74 | 2688676.4946 | 1239018.6779
75 | 2688691.4579 | 1239048.9323
76 | 2688614.0708 | 1238974.2433
77 | 2688746.1415 | 1239053.4811
78 | 2688768.5503 | 1239056.9143
79 | 2688764.8967 | 1238969.5416
80 | 2688766.4611 | 1238993.7927
81 | 2688768.599 | 1239056.1835
82 | 2688828.3302 | 1238955.4764
83 | 2688845.9847 | 1238942.9338
84 | 2688771.6008 | 1238864.6954
85 | 2688772.7019 | 1238862.4617
86 | 2688799.9841 | 1238812.0062
87 | 2688801.0263 | 1238812.4503
88 | 2688825.5455 | 1238914.096
89 | 2688767.3553 | 1239085.7285
90 | 2688834.9294 | 1238822.5659
91 | 2688857.3449 | 1238824.7916
92 | 2688790.3745 | 1239065.6686
93 | 2688766.4668 | 1239102.3713
94 | 2688970.607 | 1238734.8604
95 | 2688938.6832 | 1238760.0433
96 | 2688927.3651 | 1238772.0299
97 | 2689034.9729 | 1238701.8443
98 | 2689076.1464 | 1238670.2245
99 | 2688906.3141 | 1238799.9326
100 | 2689079.1698 | 1238667.3866
101 | 2688892.3411 | 1238828.2663
102 | 2688949.0588 | 1238797.576
103 | 2688871.5561 | 1238826.2026
104 | 2688981.646 | 1238764.5129
105 | 2688824.6674 | 1238775.694
106 | 2689080.1734 | 1238666.4445
107 | 2689110.0429 | 1238638.4079
108 | 2689107.3671 | 1238640.9195
109 | 2689110.286 | 1238638.1797
110 | 2689081.6945 | 1238665.0168
111 | 2689110.6551 | 1238637.8332
112 | 2689081.3064 | 1238665.3811
113 | 2689110.9802 | 1238637.5281
114 | 2689110.9818 | 1238637.5266
115 | 2689169.2482 | 1238767.8384
116 | 2689172.6905 | 1238764.5062
117 | 2689191.2721 | 1238746.5186
118 | 2689055.4004 | 1238786.2466
119 | 2689198.9038 | 1238739.1309
120 | 2689052.945 | 1238782.0632
121 | 2689042.8628 | 1238764.8862
122 | 2689001.6877 | 1238790.792
123 | 2689039.0717 | 1238767.2714
124 | 2689070.2877 | 1238747.7928
125 | 2688867.6999 | 1238825.8197
126 | 2689084.0085 | 1238739.6627
127 | 2688845.7403 | 1238899.1316
128 | 2688818.7195 | 1238918.8694
129 | 2688791.4874 | 1238937.9124
130 | 2688944.3687 | 1238834.5165

## line_std_types
| c_nf_per_km | r_ohm_per_km | x_ohm_per_km | max_i_ka | type | q_mm2 | alpha | voltage_rating
NAYY 4x50 SE | 210 | 0.642 | 0.083 | 0.142 | cs | 50 | 0.00403 | LV
NAYY 4x120 SE | 264 | 0.225 | 0.08 | 0.242 | cs | 120 | 0.00403 | LV
NAYY 4x150 SE | 261 | 0.208 | 0.08 | 0.27 | cs | 150 | 0.00403 | LV
NA2XS2Y 1x95 RM/25 12/20 kV | 216 | 0.313 | 0.132 | 0.252 | cs | 95 | 0.00403 | MV
NA2XS2Y 1x185 RM/25 12/20 kV | 273 | 0.161 | 0.117 | 0.362 | cs | 185 | 0.00403 | MV
NA2XS2Y 1x240 RM/25 12/20 kV | 304 | 0.122 | 0.112 | 0.421 | cs | 240 | 0.00403 | MV
NA2XS2Y 1x95 RM/25 6/10 kV | 315 | 0.313 | 0.123 | 0.249 | cs | 95 | 0.00403 | MV
NA2XS2Y 1x185 RM/25 6/10 kV | 406 | 0.161 | 0.11 | 0.358 | cs | 185 | 0.00403 | MV
NA2XS2Y 1x240 RM/25 6/10 kV | 456 | 0.122 | 0.105 | 0.416 | cs | 240 | 0.00403 | MV
NA2XS2Y 1x150 RM/25 12/20 kV | 250 | 0.206 | 0.116 | 0.319 | cs | 150 | 0.00403 | MV
NA2XS2Y 1x120 RM/25 12/20 kV | 230 | 0.253 | 0.119 | 0.283 | cs | 120 | 0.00403 | MV
NA2XS2Y 1x70 RM/25 12/20 kV | 190 | 0.443 | 0.132 | 0.22 | cs | 70 | 0.00403 | MV
NA2XS2Y 1x150 RM/25 6/10 kV | 360 | 0.206 | 0.11 | 0.315 | cs | 150 | 0.00403 | MV
NA2XS2Y 1x120 RM/25 6/10 kV | 340 | 0.253 | 0.113 | 0.28 | cs | 120 | 0.00403 | MV
NA2XS2Y 1x70 RM/25 6/10 kV | 280 | 0.443 | 0.123 | 0.217 | cs | 70 | 0.00403 | MV
N2XS(FL)2Y 1x120 RM/35 64/110 kV | 112 | 0.153 | 0.166 | 0.366 | cs | 120 | 0.00393 | HV
N2XS(FL)2Y 1x185 RM/35 64/110 kV | 125 | 0.099 | 0.156 | 0.457 | cs | 185 | 0.00393 | HV
N2XS(FL)2Y 1x240 RM/35 64/110 kV | 135 | 0.075 | 0.149 | 0.526 | cs | 240 | 0.00393 | HV
N2XS(FL)2Y 1x300 RM/35 64/110 kV | 144 | 0.06 | 0.144 | 0.588 | cs | 300 | 0.00393 | HV
15-AL1/3-ST1A 0.4 | 11 | 1.8769 | 0.35 | 0.105 | ol | 16 | 0.00403 | LV
24-AL1/4-ST1A 0.4 | 11.25 | 1.2012 | 0.335 | 0.14 | ol | 24 | 0.00403 | LV
48-AL1/8-ST1A 0.4 | 12.2 | 0.5939 | 0.3 | 0.21 | ol | 48 | 0.00403 | LV
94-AL1/15-ST1A 0.4 | 13.2 | 0.306 | 0.29 | 0.35 | ol | 94 | 0.00403 | LV
34-AL1/6-ST1A 10.0 | 9.7 | 0.8342 | 0.36 | 0.17 | ol | 34 | 0.00403 | MV
48-AL1/8-ST1A 10.0 | 10.1 | 0.5939 | 0.35 | 0.21 | ol | 48 | 0.00403 | MV
70-AL1/11-ST1A 10.0 | 10.4 | 0.4132 | 0.339 | 0.29 | ol | 70 | 0.00403 | MV
94-AL1/15-ST1A 10.0 | 10.75 | 0.306 | 0.33 | 0.35 | ol | 94 | 0.00403 | MV
122-AL1/20-ST1A 10.0 | 11.1 | 0.2376 | 0.323 | 0.41 | ol | 122 | 0.00403 | MV
149-AL1/24-ST1A 10.0 | 11.25 | 0.194 | 0.315 | 0.47 | ol | 149 | 0.00403 | MV
34-AL1/6-ST1A 20.0 | 9.15 | 0.8342 | 0.382 | 0.17 | ol | 34 | 0.00403 | MV
48-AL1/8-ST1A 20.0 | 9.5 | 0.5939 | 0.372 | 0.21 | ol | 48 | 0.00403 | MV
70-AL1/11-ST1A 20.0 | 9.7 | 0.4132 | 0.36 | 0.29 | ol | 70 | 0.00403 | MV
94-AL1/15-ST1A 20.0 | 10 | 0.306 | 0.35 | 0.35 | ol | 94 | 0.00403 | MV
122-AL1/20-ST1A 20.0 | 10.3 | 0.2376 | 0.344 | 0.41 | ol | 122 | 0.00403 | MV
149-AL1/24-ST1A 20.0 | 10.5 | 0.194 | 0.337 | 0.47 | ol | 149 | 0.00403 | MV
184-AL1/30-ST1A 20.0 | 10.75 | 0.1571 | 0.33 | 0.535 | ol | 184 | 0.00403 | MV
243-AL1/39-ST1A 20.0 | 11 | 0.1188 | 0.32 | 0.645 | ol | 243 | 0.00403 | MV
48-AL1/8-ST1A 110.0 | 8 | 0.5939 | 0.46 | 0.21 | ol | 48 | 0.00403 | HV
70-AL1/11-ST1A 110.0 | 8.4 | 0.4132 | 0.45 | 0.29 | ol | 70 | 0.00403 | HV
94-AL1/15-ST1A 110.0 | 8.65 | 0.306 | 0.44 | 0.35 | ol | 94 | 0.00403 | HV
122-AL1/20-ST1A 110.0 | 8.5 | 0.2376 | 0.43 | 0.41 | ol | 122 | 0.00403 | HV
149-AL1/24-ST1A 110.0 | 8.75 | 0.194 | 0.41 | 0.47 | ol | 149 | 0.00403 | HV
184-AL1/30-ST1A 110.0 | 8.8 | 0.1571 | 0.4 | 0.535 | ol | 184 | 0.00403 | HV
243-AL1/39-ST1A 110.0 | 9 | 0.1188 | 0.39 | 0.645 | ol | 243 | 0.00403 | HV
305-AL1/39-ST1A 110.0 | 9.2 | 0.0949 | 0.38 | 0.74 | ol | 305 | 0.00403 | HV
490-AL1/64-ST1A 110.0 | 9.75 | 0.059 | 0.37 | 0.96 | ol | 490 | 0.00403 | HV
679-AL1/86-ST1A 110.0 | 9.95 | 0.042 | 0.36 | 1.15 | ol | 679 | 0.00403 | HV
490-AL1/64-ST1A 220.0 | 10 | 0.059 | 0.285 | 0.96 | ol | 490 | 0.00403 | HV
679-AL1/86-ST1A 220.0 | 11.7 | 0.042 | 0.275 | 1.15 | ol | 679 | 0.00403 | HV
490-AL1/64-ST1A 380.0 | 11 | 0.059 | 0.253 | 0.96 | ol | 490 | 0.00403 | HV
679-AL1/86-ST1A 380.0 | 14.6 | 0.042 | 0.25 | 1.15 | ol | 679 | 0.00403 | HV

## trafo_std_types
| i0_percent | pfe_kw | vkr_percent | sn_mva | vn_lv_kv | vn_hv_kv | vk_percent | shift_degree | vector_group | tap_side | tap_neutral | tap_min | tap_max | tap_step_degree | tap_step_percent | tap_phase_shifter
160 MVA 380/110 kV | 0.06 | 60 | 0.25 | 160 | 110 | 380 | 12.2 | 0 | Yy0 | hv | 0 | -9 | 9 | 0 | 1.5 | FALSE
100 MVA 220/110 kV | 0.06 | 55 | 0.26 | 100 | 110 | 220 | 12 | 0 | Yy0 | hv | 0 | -9 | 9 | 0 | 1.5 | FALSE
63 MVA 110/20 kV | 0.04 | 22 | 0.32 | 63 | 20 | 110 | 18 | 150 | YNd5 | hv | 0 | -9 | 9 | 0 | 1.5 | FALSE
40 MVA 110/20 kV | 0.05 | 18 | 0.34 | 40 | 20 | 110 | 16.2 | 150 | YNd5 | hv | 0 | -9 | 9 | 0 | 1.5 | FALSE
25 MVA 110/20 kV | 0.07 | 14 | 0.41 | 25 | 20 | 110 | 12 | 150 | YNd5 | hv | 0 | -9 | 9 | 0 | 1.5 | FALSE
63 MVA 110/10 kV | 0.04 | 22 | 0.32 | 63 | 10 | 110 | 18 | 150 | YNd5 | hv | 0 | -9 | 9 | 0 | 1.5 | FALSE
40 MVA 110/10 kV | 0.05 | 18 | 0.34 | 40 | 10 | 110 | 16.2 | 150 | YNd5 | hv | 0 | -9 | 9 | 0 | 1.5 | FALSE
25 MVA 110/10 kV | 0.07 | 14 | 0.41 | 25 | 10 | 110 | 12 | 150 | YNd5 | hv | 0 | -9 | 9 | 0 | 1.5 | FALSE
0.25 MVA 20/0.4 kV | 0.32 | 0.8 | 1.44 | 0.25 | 0.4 | 20 | 6 | 150 | Yzn5 | hv | 0 | -2 | 2 | 0 | 2.5 | FALSE
0.4 MVA 20/0.4 kV | 0.3375 | 1.35 | 1.425 | 0.4 | 0.4 | 20 | 6 | 150 | Dyn5 | hv | 0 | -2 | 2 | 0 | 2.5 | FALSE
0.63 MVA 20/0.4 kV | 0.2619 | 1.65 | 1.206 | 0.63 | 0.4 | 20 | 6 | 150 | Dyn5 | hv | 0 | -2 | 2 | 0 | 2.5 | FALSE
0.25 MVA 10/0.4 kV | 0.24 | 0.6 | 1.2 | 0.25 | 0.4 | 10 | 4 | 150 | Dyn5 | hv | 0 | -2 | 2 | 0 | 2.5 | FALSE
0.4 MVA 10/0.4 kV | 0.2375 | 0.95 | 1.325 | 0.4 | 0.4 | 10 | 4 | 150 | Dyn5 | hv | 0 | -2 | 2 | 0 | 2.5 | FALSE
0.63 MVA 10/0.4 kV | 0.1873 | 1.18 | 1.0794 | 0.63 | 0.4 | 10 | 4 | 150 | Dyn5 | hv | 0 | -2 | 2 | 0 | 2.5 | FALSE

## trafo3w_std_types
| sn_hv_mva | sn_mv_mva | sn_lv_mva | vn_hv_kv | vn_mv_kv | vn_lv_kv | vk_hv_percent | vk_mv_percent | vk_lv_percent | vkr_hv_percent | vkr_mv_percent | vkr_lv_percent | pfe_kw | i0_percent | shift_mv_degree | shift_lv_degree | vector_group | tap_side | tap_neutral | tap_min | tap_max | tap_step_percent
63/25/38 MVA 110/20/10 kV | 63 | 25 | 38 | 110 | 20 | 10 | 10.4 | 10.4 | 10.4 | 0.28 | 0.32 | 0.35 | 35 | 0.89 | 0 | 0 | YN0yn0yn0 | hv | 0 | -10 | 10 | 1.2
63/25/38 MVA 110/10/10 kV | 63 | 25 | 38 | 110 | 10 | 10 | 10.4 | 10.4 | 10.4 | 0.28 | 0.32 | 0.35 | 35 | 0.89 | 0 | 0 | YN0yn0yn0 | hv | 0 | -10 | 10 | 1.2

## fuse_std_types
| fuse_type | i_rated_a | t_avg | t_min | t_total | x_avg | x_min | x_total
HV 100A | HV 100A | 100 | 0 | [10.0, 3.64, 0.854, 0.281, 0.1, 0.0531, 0.022, 0.01] | [10.0, 4.267, 1.21, 0.403, 0.1, 0.058, 0.022, 0.01] | 0 | [300.0, 350.0, 450.0, 550.0, 700.0, 850.0, 1200.0, 1752.0] | [600.0, 700.0, 900.0, 1150.0, 1665.0, 2000.0, 3000.0, 4313.0]
HV 10A | HV 10A | 10 | 0 | [10.0, 1675.0, 0.344, 0.156, 0.1, 0.0417, 0.0171, 0.01] | [10.0, 1.3, 0.3, 0.155, 0.1, 0.0555, 0.023, 0.01] | 0 | [30.0, 32.0, 35.0, 37.0, 39.0, 50.0, 70.0, 88.0] | [60.0, 70.0, 80.0, 87.0, 94.0, 110.0, 150.0, 216.0]
HV 125A | HV 125A | 125 | 0 | [10.0, 1.82, 0.344, 0.1, 0.0467, 0.0269, 0.01] | [10.0, 2.478, 0.426, 0.1, 0.0427, 0.0211, 0.01] | 0 | [375.0, 500.0, 700.0, 925.0, 1200.0, 1500.0, 2341.0] | [750.0, 1000.0, 1500.0, 2200.0, 3000.0, 4000.0, 5765.0]
HV 160A | HV 160A | 160 | 0 | [10.0, 4.15, 1.03, 0.198, 0.1, 0.051, 0.0172, 0.01] | [10.0, 2.3, 0.734, 0.274, 0.1, 0.046, 0.0177, 0.01] | 0 | [480.0, 550.0, 700.0, 1000.0, 1260.0, 1600.0, 2500.0, 3227.0] | [960.0, 1300.0, 1700.0, 2200.0, 2996.0, 4000.0, 6000.0, 7946.0]
HV 16A | HV 16A | 16 | 0 | [10.0, 0.352, 0.164, 0.1, 0.0649, 0.0342, 0.01] | [10.0, 2.34, 0.722, 0.181, 0.1, 0.055, 0.0296, 0.01] | 0 | [48.0, 60.0, 65.0, 71.0, 80.0, 100.0, 162.0] | [96.0, 110.0, 125.0, 150.0, 168.0, 200.0, 250.0, 398.0]
HV 200A | HV 200A | 200 | 0 | [10.0, 4.267, 1.21, 0.403, 0.1, 0.058, 0.022, 0.01] | [10.0, 3.73, 1.654, 0.328, 0.1, 0.0531, 0.019, 0.01] | 0 | [600.0, 700.0, 900.0, 1150.0, 1665.0, 2000.0, 3000.0, 4313.0] | [1200.0, 1500.0, 1800.0, 2700.0, 3960.0, 5000.0, 7500.0, 10620.0]
HV 20A | HV 20A | 20 | 0 | [10.0, 1.3, 0.3, 0.155, 0.1, 0.0555, 0.023, 0.01] | [10.0, 1.3, 0.161, 0.1, 0.0611, 0.0399, 0.0141, 0.01] | 0 | [60.0, 70.0, 80.0, 87.0, 94.0, 110.0, 150.0, 216.0] | [120.0, 150.0, 200.0, 223.0, 260.0, 300.0, 450.0, 532.0]
HV 25A | HV 25A | 25 | 0 | [10.0, 2.512, 0.833, 0.299, 0.1, 0.0372, 0.0223, 0.01] | [10.0, 3.125, 0.597, 0.198, 0.1, 0.0378, 0.022, 0.01] | 0 | [75.0, 82.0, 90.0, 100.0, 124.0, 170.0, 200.0, 289.0] | [150.0, 170.0, 210.0, 250.0, 294.0, 400.0, 500.0, 711.0]
HV 31.5A | HV 31.5A | 31.5 | 0 | [10.0, 2.34, 0.722, 0.181, 0.1, 0.055, 0.0296, 0.01] | [10.0, 2.84, 0.368, 0.164, 0.1, 0.0621, 0.0378, 0.0195, 0.01] | 0 | [95.0, 110.0, 125.0, 150.0, 165.0, 200.0, 250.0, 390.0] | [189.0, 220.0, 300.0, 350.0, 393.0, 450.0, 530.0, 700.0, 960.0]
HV 40A | HV 40A | 40 | 0 | [10.0, 1.3, 0.161, 0.1, 0.0611, 0.0399, 0.0141, 0.01] | [10.0, 2.05, 0.369, 0.198, 0.1, 0.051, 0.0298, 0.01] | 0 | [120.0, 150.0, 200.0, 223.0, 260.0, 300.0, 450.0, 532.0] | [240.0, 300.0, 400.0, 450.0, 530.0, 650.0, 800.0, 1311.0]
HV 50A | HV 50A | 50 | 0 | [10.0, 3.215, 0.597, 0.198, 0.1, 0.0378, 0.022, 0.01] | [10.0, 3.64, 0.854, 0.281, 0.1, 0.0531, 0.022, 0.01] | 0 | [150.0, 170.0, 210.0, 250.0, 294.0, 400.0, 500.0, 711.0] | [300.0, 350.0, 450.0, 550.0, 700.0, 850.0, 1200.0, 1752.0]
HV 6.3A | HV 6.3A | 6.3 | 0 | [10.0, 1.39, 0.344, 0.168, 0.1, 0.056, 0.0263, 0.01] | [10.0, 1.711, 0.516, 0.198, 0.1, 0.0634, 0.0303, 0.01] | 0 | [19.0, 19.5, 20.4, 20.8, 22.0, 25.0, 32.0, 48.0] | [38.0, 40.0, 43.0, 48.0, 53.0, 60.0, 75.0, 118.0]
HV 63A | HV 63A | 63 | 0 | [10.0, 2.84, 0.368, 0.164, 0.1, 0.0621, 0.0378, 0.0195, 0.01] | [10.0, 1.82, 0.344, 0.1, 0.0467, 0.0269, 0.01] | 0 | [189.0, 220.0, 300.0, 350.0, 393.0, 450.0, 530.0, 700.0, 961.0] | [378.0, 500.0, 700.0, 934.0, 1200.0, 1500.0, 2366.0]
HV 80A | HV 80A | 80 | 0 | [10.0, 2.05, 0.369, 0.198, 0.1, 0.051, 0.0298, 0.01] | [10.0, 4.15, 1.03, 0.198, 0.1, 0.051, 0.0172, 0.01] | 0 | [240.0, 300.0, 400.0, 450.0, 530.0, 650.0, 800.0, 1311.0] | [480.0, 550.0, 700.0, 1000.0, 1260.0, 1600.0, 2500.0, 3227.0]
Siemens NH-1-100 | Siemens NH-1-100 | 100 | [5400.0, 2000.0, 400.0, 20.0, 1.0, 0.2, 0.012, 0.004] | 0 | 0 | [150.0, 190.0, 250.0, 430.0, 900.0, 1250.0, 2700.0, 3600.0] | 0 | 0
Siemens NH-1-125 | Siemens NH-1-125 | 125 | [4800.0, 120.0, 7.0, 0.1, 0.004] | 0 | 0 | [180.0, 400.0, 740.0, 2000.0, 4250.0] | 0 | 0
Siemens NH-1-16 | Siemens NH-1-16 | 16 | [4000.0, 400.0, 2.0, 0.1, 0.04, 0.01] | 0 | 0 | [26.0, 35.0, 75.0, 150.0, 200.0, 300.0] | 0 | 0
Siemens NH-1-160 | Siemens NH-1-160 | 160 | [4800.0, 120.0, 7.0, 0.1, 0.004] | 0 | 0 | [210.0, 500.0, 900.0, 2300.0, 5000.0] | 0 | 0
Siemens NH-1-25 | Siemens NH-1-25 | 25 | [4000.0, 1000.0, 10.0, 0.2, 0.02, 0.01] | 0 | 0 | [40.0, 50.0, 100.0, 210.0, 400.0, 500.0] | 0 | 0
Siemens NH-1-50 | Siemens NH-1-50 | 50 | [4000.0, 40.0, 4.0, 1.0, 0.02, 0.01] | 0 | 0 | [86.0, 200.0, 300.0, 400.0, 1000.0, 1280.0] | 0 | 0
Siemens NH-1-63 | Siemens NH-1-63 | 63 | [4000.0, 100.0, 10.0, 2.0, 0.04, 0.01] | 0 | 0 | [100.0, 200.0, 300.0, 400.0, 1000.0, 1500.0] | 0 | 0
Siemens NH-1-80 | Siemens NH-1-80 | 80 | [4800.0, 120.0, 7.0, 0.1, 0.01] | 0 | 0 | [150.58, 250.0, 450.0, 1150.0, 2470.0] | 0 | 0
Siemens NH-2-1000 | Siemens NH-2-1000 | 1000 | [4800.0, 120.0, 7.0, 0.1, 0.004] | 0 | 0 | [1900.0, 3500.0, 8400.0, 24000.0, 52000.0] | 0 | 0
Siemens NH-2-200 | Siemens NH-2-200 | 200 | [4800.0, 120.0, 7.0, 0.1, 0.004] | 0 | 0 | [280.0, 650.0, 1200.0, 3000.0, 7000.0] | 0 | 0
Siemens NH-2-224 | Siemens NH-2-224 | 224 | [4800.0, 120.0, 7.0, 0.2, 0.04, 0.004] | 0 | 0 | [400.0, 750.0, 1453.0, 3025.0, 4315.0, 7600.0] | 0 | 0
Siemens NH-2-250 | Siemens NH-2-250 | 250 | [4800.0, 120.0, 7.0, 0.1, 0.004] | 0 | 0 | [450.0, 800.0, 1650.0, 4000.0, 8500.0] | 0 | 0
Siemens NH-2-315 | Siemens NH-2-315 | 315 | [4800.0, 120.0, 7.0, 0.1, 0.004] | 0 | 0 | [550.0, 920.0, 1900.0, 5000.0, 11000.0] | 0 | 0
Siemens NH-2-355 | Siemens NH-2-355 | 355 | [4800.0, 120.0, 6.0, 0.1, 0.004] | 0 | 0 | [650.0, 1116.27, 2350.0, 5840.0, 12790.0] | 0 | 0
Siemens NH-2-400 | Siemens NH-2-400 | 400 | [4800.0, 120.0, 7.0, 0.1, 0.004] | 0 | 0 | [720.0, 1350.0, 2800.0, 6500.0, 15000.0] | 0 | 0
Siemens NH-2-425 | Siemens NH-2-425 | 425 | [4800.0, 120.0, 7.0, 0.1, 0.004] | 0 | 0 | [850.0, 1500.0, 3050.0, 7500.0, 16500.0] | 0 | 0
Siemens NH-2-630 | Siemens NH-2-630 | 630 | [4800.0, 120.0, 7.0, 0.1, 0.004] | 0 | 0 | [1200.0, 2000.0, 4800.0, 12000.0, 26000.0] | 0 | 0

## res_bus
| vm_pu | va_degree | p_mw | q_mvar
0 | 0.97919 | -0.3993 | 0.0015214 | 0.00038129
1 | 0.97917 | -0.39975 | 0.0014874 | 0.00037278
2 | 0.9793 | -0.39716 | 0.00043799 | 0.00010977
3 | 0.97917 | -0.3998 | 0.0002109 | 5.2855e-05
4 | 0.97939 | -0.39548 | 0 | 0
5 | 0.97916 | -0.39995 | 0.00029509 | 7.3956e-05
6 | 0.97933 | -0.39653 | 0.0020903 | 0.00052387
7 | 0.9794 | -0.39512 | 0.00019703 | 4.938e-05
8 | 0.97948 | -0.39366 | 0.0021145 | 0.00052995
9 | 0.97954 | -0.39254 | 0.0009636 | 0.0002415
10 | 0.97948 | -0.39361 | 0.00016181 | 4.0552e-05
11 | 0.97978 | -0.38781 | 0.0022858 | 0.00057288
12 | 0.98063 | -0.37105 | 0 | 0
13 | 0.97931 | -0.39686 | 0.0036288 | 0.00090946
14 | 0.98106 | -0.36275 | 0 | 0
15 | 0.97924 | -0.3981 | 0 | 0
16 | 0.98233 | -0.3379 | 0.003474 | 0.00087066
17 | 0.98073 | -0.36919 | 0.0035824 | 0.00089784
18 | 0.98597 | -0.26924 | 0.0036427 | 0.00091295
19 | 0.98612 | -0.26635 | 0 | 0
20 | 0.98626 | -0.26356 | 0 | 0
21 | 0.98611 | -0.26645 | 0.0010224 | 0.00025625
22 | 0.98572 | -0.2741 | 0.0054079 | 0.0013553
23 | 0.98684 | -0.25222 | 0.003454 | 0.00086566
24 | 0.98611 | -0.26662 | 0.0010214 | 0.00025599
25 | 0.98378 | -0.31169 | 0 | 0
26 | 0.98336 | -0.3198 | 0.0035321 | 0.00088523
27 | 0.98376 | -0.312 | 0.0035346 | 0.00088586
28 | 0.98452 | -0.2972 | 0.00098081 | 0.00024581
29 | 0.98272 | -0.33224 | 0.0028649 | 0.00071801
30 | 0.98609 | -0.26683 | 0 | 0
31 | 0.9855 | -0.27845 | 0.0054079 | 0.0013553
32 | 0.9875 | -0.23945 | 0 | 0
33 | 0.97071 | -0.56578 | 0.0022047 | 0.00055256
34 | 0.97083 | -0.56339 | 0.0024223 | 0.00060708
35 | 0.97069 | -0.56618 | 0.0014268 | 0.00035759
36 | 0.97086 | -0.56286 | 0.0012935 | 0.00032418
37 | 0.97065 | -0.56688 | 0.0012972 | 0.0003251
38 | 0.9711 | -0.55799 | 0.0025962 | 0.00065066
39 | 0.97121 | -0.55583 | 0.0021959 | 0.00055034
40 | 0.99241 | -0.14507 | 0.00084638 | 0.00021212
41 | 0.99362 | -0.12179 | 0.00090336 | 0.0002264
42 | 0.99125 | -0.16757 | 0.0037577 | 0.00094177
43 | 0.99472 | -0.10076 | 0.0026481 | 0.00066369
44 | 0.99034 | -0.18513 | 0.0032654 | 0.0008184
45 | 0.99668 | -0.063151 | 0 | 0
46 | 0.98882 | -0.21459 | 0.0025347 | 0.00063526
47 | 0.99782 | -0.04154 | 0.003891 | 0.00097518
48 | 0.98726 | -0.24484 | 0.007762 | 0.0019453
49 | 0.99793 | -0.039389 | 0.0030064 | 0.00075348
50 | 1 | 0 | -0.28679 | -0.072904
51 | 0.99875 | -0.024009 | 0.0053348 | 0.001337
52 | 0.99954 | -0.0086195 | 0 | 0
53 | 0.99804 | -0.037616 | 0.0032222 | 0.00080756
54 | 0.99675 | -0.061317 | 0 | 0
55 | 0.99697 | -0.057463 | 0.0018295 | 0.00045853
56 | 0.97786 | -0.42516 | 0.0028365 | 0.00071088
57 | 0.98482 | -0.28963 | 0 | 0
58 | 0.9805 | -0.37367 | 0.0019161 | 0.00048021
59 | 0.99743 | -0.049322 | 0.0045813 | 0.0011482
60 | 0.99265 | -0.13918 | 0.002277 | 0.00057067
61 | 0.99486 | -0.097831 | 0.0020267 | 0.00050793
62 | 0.9743 | -0.49478 | 0.00042986 | 0.00010773
63 | 0.97565 | -0.46837 | 0.00028444 | 7.1287e-05
64 | 0.97359 | -0.50882 | 0 | 0
65 | 0.97668 | -0.44817 | 0.00035296 | 8.8461e-05
66 | 0.97329 | -0.51487 | 0.0020947 | 0.00052498
67 | 0.97307 | -0.51912 | 0.0024679 | 0.00061852
68 | 0.97248 | -0.5308 | 0.0028466 | 0.00071343
69 | 0.97187 | -0.54273 | 0.0027779 | 0.00069622
70 | 0.9718 | -0.54413 | 0.0050368 | 0.0012623
71 | 0.97145 | -0.55121 | 0.0019335 | 0.00048457
72 | 0.98441 | -0.30035 | 0.0021368 | 0.00053553
73 | 0.98453 | -0.2981 | 0 | 0
74 | 0.98431 | -0.30235 | 0.0026711 | 0.00066945
75 | 0.98478 | -0.29312 | 0.0022567 | 0.00056558
76 | 0.98422 | -0.30404 | 0.0012312 | 0.00030856
77 | 0.9852 | -0.2849 | 0.0049053 | 0.0012294
78 | 0.98548 | -0.27952 | 0 | 0
79 | 0.98497 | -0.28949 | 0.0063158 | 0.0015829
80 | 0.98511 | -0.28673 | 0 | 0
81 | 0.98547 | -0.27963 | 0.0018093 | 0.00045345
82 | 0.99712 | -0.055436 | 0.0040061 | 0.001004
83 | 0.9972 | -0.053915 | 0 | 0
84 | 0.99275 | -0.13856 | 0.0042934 | 0.001076
85 | 0.99276 | -0.13837 | 0.0038359 | 0.00096136
86 | 0.99319 | -0.13008 | 0 | 0
87 | 0.9932 | -0.12992 | 0.0032859 | 0.00082351
88 | 0.99691 | -0.059444 | 0 | 0
89 | 0.98604 | -0.26848 | 0 | 0
90 | 0.99357 | -0.12275 | 0.0023731 | 0.00059476
91 | 0.99385 | -0.11726 | 0.0014381 | 0.00036041
92 | 0.98675 | -0.25474 | 0.0010278 | 0.0002576
93 | 0.98598 | -0.26961 | 0.0037909 | 0.0009501
94 | 0.98657 | -0.25755 | 0.0042617 | 0.0010681
95 | 0.98865 | -0.21721 | 0.0042594 | 0.0010675
96 | 0.98973 | -0.19635 | 0.0039932 | 0.0010008
97 | 0.98212 | -0.34397 | 0 | 0
98 | 0.98064 | -0.37297 | 0.0030128 | 0.00075507
99 | 0.99215 | -0.14985 | 0 | 0
100 | 0.98054 | -0.37505 | 0.0034011 | 0.0008524
101 | 0.99449 | -0.10498 | 0 | 0
102 | 0.99193 | -0.15397 | 0.0035994 | 0.0009021
103 | 0.99407 | -0.11309 | 0.0019261 | 0.00048273
104 | 0.99187 | -0.15526 | 0.0015539 | 0.00038946
105 | 0.98549 | -0.27862 | 0.00080638 | 0.0002021
106 | 0.9805 | -0.37566 | 0.0020158 | 0.00050521
107 | 0.97981 | -0.38924 | 0.0042374 | 0.001062
108 | 0.97987 | -0.38818 | 0.0025537 | 0.00064001
109 | 0.97981 | -0.38931 | 0.0046696 | 0.0011703
110 | 0.98046 | -0.37648 | 0.0018293 | 0.00045847
111 | 0.97981 | -0.38937 | 0.0023113 | 0.00057927
112 | 0.98047 | -0.37628 | 0.0020888 | 0.00052351
113 | 0.9798 | -0.38941 | 0.0022701 | 0.00056893
114 | 0.9798 | -0.38941 | 0.0022833 | 0.00057225
115 | 0.98017 | -0.38012 | 0.0024142 | 0.00060505
116 | 0.98012 | -0.38103 | 0.0053016 | 0.0013287
117 | 0.98 | -0.38346 | 0.0027404 | 0.00068681
118 | 0.98657 | -0.25583 | 0.0029794 | 0.00074671
119 | 0.97998 | -0.38392 | 0.00243 | 0.00060902
120 | 0.98691 | -0.24934 | 0.0022104 | 0.00055399
121 | 0.98833 | -0.22194 | 0 | 0
122 | 0.99239 | -0.14425 | 0.0021452 | 0.00053763
123 | 0.98869 | -0.21503 | 0.0036516 | 0.00091518
124 | 0.98805 | -0.22747 | 0.0036519 | 0.00091526
125 | 0.994 | -0.11447 | 0.0048807 | 0.0012232
126 | 0.98796 | -0.22916 | 0.0059355 | 0.0014876
127 | 0.99684 | -0.060871 | 0.0032409 | 0.00081224
128 | 0.99687 | -0.060275 | 0.0037985 | 0.000952
129 | 0.99681 | -0.061377 | 0.0018888 | 0.00047337
130 | 0.99998 | 149.9956 | 0 | 0

## res_line
| p_from_mw | q_from_mvar | p_to_mw | q_to_mvar | pl_mw | ql_mvar | i_from_ka | i_to_ka | i_ka | vm_from_pu | va_from_degree | vm_to_pu | va_to_degree | loading_percent
0 | 0.0019934 | 0.00049905 | -0.0019934 | -0.00049918 | 4.3006e-08 | -1.2969e-07 | 0.0030291 | 0.0030292 | 0.0030292 | 0.97919 | -0.3993 | 0.97917 | -0.39975 | 0.83219
1 | -0.0035148 | -0.00088034 | 0.0035152 | 0.00088014 | 3.5785e-07 | -1.9182e-07 | 0.005341 | 0.0053409 | 0.005341 | 0.97919 | -0.3993 | 0.9793 | -0.39716 | 1.4673
2 | 0.00050599 | 0.0001264 | -0.00050598 | -0.00012646 | 1.2152e-09 | -6.8187e-08 | 0.00076878 | 0.00076881 | 0.00076881 | 0.97917 | -0.39975 | 0.97917 | -0.3998 | 0.21121
3 | -0.0039531 | -0.00098991 | 0.0039535 | 0.00098982 | 3.1639e-07 | -9.1784e-08 | 0.0060064 | 0.0060063 | 0.0060064 | 0.9793 | -0.39716 | 0.97939 | -0.39548 | 1.6501
4 | 0.00029509 | 7.361e-05 | -0.00029509 | -7.3956e-05 | 2.0823e-09 | -3.4607e-07 | 0.00044832 | 0.00044844 | 0.00044844 | 0.97917 | -0.3998 | 0.97916 | -0.39995 | 0.1232
5 | 0.0020904 | 0.00052359 | -0.0020903 | -0.00052387 | 1.0489e-07 | -2.8181e-07 | 0.0031758 | 0.003176 | 0.003176 | 0.97939 | -0.39548 | 0.97933 | -0.39653 | 0.87252
6 | -0.0060438 | -0.0015134 | 0.0060439 | 0.0015134 | 1.0313e-07 | 2.4954e-08 | 0.0091821 | 0.0091821 | 0.0091821 | 0.97939 | -0.39548 | 0.9794 | -0.39512 | 2.5226
7 | -0.006241 | -0.0015628 | 0.0062414 | 0.0015629 | 4.3436e-07 | 1.1583e-07 | 0.0094815 | 0.0094814 | 0.0094815 | 0.9794 | -0.39512 | 0.97948 | -0.39366 | 2.6048
8 | -0.0083559 | -0.0020929 | 0.0083559 | 0.0020929 | 2.1533e-08 | 9.2963e-09 | 0.012694 | 0.012694 | 0.012694 | 0.97948 | -0.39366 | 0.97948 | -0.39361 | 3.4873
9 | 0.0085182 | 0.0021336 | -0.0085177 | -0.0021334 | 4.32e-07 | 1.8987e-07 | 0.01294 | 0.01294 | 0.01294 | 0.97954 | -0.39254 | 0.97948 | -0.39361 | 3.5548
10 | -0.0094818 | -0.0023751 | 0.0094839 | 0.0023762 | 2.1363e-06 | 1.0215e-06 | 0.014403 | 0.014403 | 0.014403 | 0.97954 | -0.39254 | 0.97978 | -0.38781 | 3.957
11 | -0.01177 | -0.002949 | 0.011779 | 0.0029541 | 9.404e-06 | 5.0292e-06 | 0.017875 | 0.017874 | 0.017875 | 0.97978 | -0.38781 | 0.98063 | -0.37105 | 4.9106
12 | 0.038402 | 0.0097262 | -0.038355 | -0.0096963 | 4.7543e-05 | 2.9957e-05 | 0.058308 | 0.058309 | 0.058309 | 0.98063 | -0.37105 | 0.97931 | -0.39686 | 16.0188
13 | -0.050181 | -0.01268 | 0.050201 | 0.012693 | 1.9975e-05 | 1.2668e-05 | 0.076183 | 0.076183 | 0.076183 | 0.98063 | -0.37105 | 0.98106 | -0.36275 | 20.9293
14 | 0.034726 | 0.0087868 | -0.034724 | -0.0087855 | 2.0617e-06 | 1.2947e-06 | 0.052795 | 0.052795 | 0.052795 | 0.97931 | -0.39686 | 0.97924 | -0.3981 | 14.5041
15 | -0.0686 | -0.017308 | 0.068682 | 0.01736 | 8.1728e-05 | 5.2051e-05 | 0.10409 | 0.10409 | 0.10409 | 0.98106 | -0.36275 | 0.98233 | -0.3379 | 28.5962
16 | 0.018399 | 0.0046152 | -0.018393 | -0.0046118 | 5.6482e-06 | 3.3707e-06 | 0.027907 | 0.027908 | 0.027908 | 0.98106 | -0.36275 | 0.98073 | -0.36919 | 7.6669
17 | 0.034724 | 0.0087855 | -0.034679 | -0.0087572 | 4.503e-05 | 2.8278e-05 | 0.052795 | 0.052795 | 0.052795 | 0.97924 | -0.3981 | 0.97786 | -0.42516 | 14.5041
18 | -0.072156 | -0.018231 | 0.072323 | 0.018338 | 0.0001674 | 0.00010666 | 0.10935 | 0.10935 | 0.10935 | 0.98233 | -0.3379 | 0.98482 | -0.28963 | 30.0418
19 | 0.014811 | 0.003714 | -0.014807 | -0.0037122 | 3.1633e-06 | 1.8138e-06 | 0.022472 | 0.022472 | 0.022472 | 0.98073 | -0.36919 | 0.9805 | -0.37367 | 6.1737
20 | -0.0036427 | -0.00091295 | 0.0036432 | 0.00091271 | 5.014e-07 | -2.4343e-07 | 0.0054976 | 0.0054974 | 0.0054976 | 0.98597 | -0.26924 | 0.98612 | -0.26635 | 1.5103
21 | -0.0056871 | -0.0014248 | 0.0056879 | 0.0014249 | 7.5538e-07 | 1.3442e-07 | 0.0085815 | 0.0085813 | 0.0085815 | 0.98612 | -0.26635 | 0.98626 | -0.26356 | 2.3575
22 | 0.0020439 | 0.0005121 | -0.0020439 | -0.00051213 | 9.9119e-09 | -2.9108e-08 | 0.0030841 | 0.0030841 | 0.0030841 | 0.98612 | -0.26635 | 0.98611 | -0.26645 | 0.84728
23 | 0.011629 | 0.0029161 | -0.011623 | -0.002913 | 5.836e-06 | 3.0903e-06 | 0.017546 | 0.017546 | 0.017546 | 0.98626 | -0.26356 | 0.98572 | -0.2741 | 4.8204
24 | -0.017317 | -0.004341 | 0.017327 | 0.0043465 | 9.3617e-06 | 5.5245e-06 | 0.026127 | 0.026127 | 0.026127 | 0.98626 | -0.26356 | 0.98684 | -0.25222 | 7.1779
25 | 0.0010214 | 0.00025588 | -0.0010214 | -0.00025599 | 8.328e-09 | -1.1393e-07 | 0.0015413 | 0.0015413 | 0.0015413 | 0.98611 | -0.26645 | 0.98611 | -0.26662 | 0.42344
26 | 0.0062155 | 0.0015576 | -0.0062143 | -0.0015573 | 1.2895e-06 | 3.275e-07 | 0.0093828 | 0.0093829 | 0.0093829 | 0.98572 | -0.2741 | 0.9855 | -0.27845 | 2.5777
27 | -0.020781 | -0.0052122 | 0.020793 | 0.0052199 | 1.2658e-05 | 7.6618e-06 | 0.031335 | 0.031335 | 0.031335 | 0.98684 | -0.25222 | 0.9875 | -0.23945 | 8.6086
28 | 0.03718 | 0.0093588 | -0.037165 | -0.0093497 | 1.4396e-05 | 9.0596e-06 | 0.056251 | 0.056251 | 0.056251 | 0.98378 | -0.31169 | 0.98336 | -0.3198 | 15.4535
29 | 0.0035347 | 0.00088583 | -0.0035346 | -0.00088586 | 5.158e-08 | -2.8087e-08 | 0.0053464 | 0.0053464 | 0.0053464 | 0.98378 | -0.31169 | 0.98376 | -0.312 | 1.4688
30 | -0.040714 | -0.010245 | 0.040743 | 0.010262 | 2.8214e-05 | 1.7805e-05 | 0.061597 | 0.061597 | 0.061597 | 0.98378 | -0.31169 | 0.98452 | -0.2972 | 16.9223
31 | 0.033633 | 0.0084645 | -0.033613 | -0.008452 | 1.9986e-05 | 1.253e-05 | 0.050906 | 0.050906 | 0.050906 | 0.98336 | -0.3198 | 0.98272 | -0.33224 | 13.9852
32 | -0.041723 | -0.010508 | 0.041784 | 0.010547 | 6.0681e-05 | 3.8318e-05 | 0.063079 | 0.063079 | 0.063079 | 0.98452 | -0.2972 | 0.98609 | -0.26683 | 17.3295
33 | 0.030748 | 0.007734 | -0.030731 | -0.0077232 | 1.7222e-05 | 1.0754e-05 | 0.046568 | 0.046568 | 0.046568 | 0.98272 | -0.33224 | 0.98212 | -0.34397 | 12.7935
34 | -0.041784 | -0.010547 | 0.041803 | 0.010558 | 1.8595e-05 | 1.1742e-05 | 0.063079 | 0.063079 | 0.063079 | 0.98609 | -0.26683 | 0.98657 | -0.25755 | 17.3295
35 | 0.00080638 | 0.00020196 | -0.00080638 | -0.0002021 | 6.3679e-09 | -1.4188e-07 | 0.0012175 | 0.0012176 | 0.0012176 | 0.9855 | -0.27845 | 0.98549 | -0.27862 | 0.3345
36 | -0.066898 | -0.016872 | 0.066969 | 0.016917 | 7.1306e-05 | 4.5396e-05 | 0.10084 | 0.10084 | 0.10084 | 0.9875 | -0.23945 | 0.98865 | -0.21721 | 27.7039
37 | 0.046104 | 0.011652 | -0.046064 | -0.011626 | 3.9965e-05 | 2.5296e-05 | 0.069507 | 0.069507 | 0.069507 | 0.9875 | -0.23945 | 0.98657 | -0.25755 | 19.0953
38 | -0.0049288 | -0.0012348 | 0.0049293 | 0.0012349 | 5.6179e-07 | 3.5061e-08 | 0.0075553 | 0.0075551 | 0.0075553 | 0.97071 | -0.56578 | 0.97083 | -0.56339 | 2.0756
39 | 0.0027241 | 0.00068229 | -0.002724 | -0.00068236 | 5.1908e-08 | -6.4918e-08 | 0.0041756 | 0.0041756 | 0.0041756 | 0.97071 | -0.56578 | 0.97069 | -0.56618 | 1.1471
40 | -0.0073516 | -0.001842 | 0.0073518 | 0.001842 | 1.8312e-07 | 6.9636e-08 | 0.011268 | 0.011268 | 0.011268 | 0.97083 | -0.56339 | 0.97086 | -0.56286 | 3.0955
41 | 0.0012972 | 0.00032477 | -0.0012972 | -0.0003251 | 4.3102e-08 | -3.3173e-07 | 0.0019884 | 0.0019885 | 0.0019885 | 0.97069 | -0.56618 | 0.97065 | -0.56688 | 0.5463
42 | -0.0086453 | -0.0021662 | 0.0086473 | 0.0021671 | 2.0076e-06 | 9.0771e-07 | 0.01325 | 0.01325 | 0.01325 | 0.97086 | -0.56286 | 0.9711 | -0.55799 | 3.6402
43 | -0.011243 | -0.0028178 | 0.011245 | 0.0028184 | 1.159e-06 | 6.1292e-07 | 0.017228 | 0.017228 | 0.017228 | 0.9711 | -0.55799 | 0.97121 | -0.55583 | 4.733
44 | -0.013441 | -0.0033687 | 0.013443 | 0.0033704 | 2.9582e-06 | 1.663e-06 | 0.020593 | 0.020593 | 0.020593 | 0.97121 | -0.55583 | 0.97145 | -0.55121 | 5.6573
45 | -0.044545 | -0.011247 | 0.044595 | 0.011279 | 4.9744e-05 | 3.1452e-05 | 0.06682 | 0.06682 | 0.06682 | 0.99241 | -0.14507 | 0.99362 | -0.12179 | 18.357
46 | 0.043698 | 0.011035 | -0.043651 | -0.011006 | 4.7059e-05 | 2.9741e-05 | 0.065551 | 0.065551 | 0.065551 | 0.99241 | -0.14507 | 0.99125 | -0.16757 | 18.0084
47 | -0.045498 | -0.011505 | 0.045544 | 0.011534 | 4.5947e-05 | 2.9064e-05 | 0.068172 | 0.068172 | 0.068172 | 0.99362 | -0.12179 | 0.99472 | -0.10076 | 18.7287
48 | 0.039894 | 0.010064 | -0.03986 | -0.010043 | 3.3516e-05 | 2.113e-05 | 0.05991 | 0.05991 | 0.05991 | 0.99125 | -0.16757 | 0.99034 | -0.18513 | 16.4588
49 | -0.048192 | -0.012198 | 0.048279 | 0.012253 | 8.7173e-05 | 5.5209e-05 | 0.072134 | 0.072133 | 0.072134 | 0.99472 | -0.10076 | 0.99668 | -0.063151 | 19.8169
50 | 0.036595 | 0.0092243 | -0.036543 | -0.009192 | 5.1498e-05 | 3.2376e-05 | 0.055003 | 0.055004 | 0.055004 | 0.99034 | -0.18513 | 0.98882 | -0.21459 | 15.1109
51 | -0.048279 | -0.012253 | 0.048329 | 0.012285 | 5.0244e-05 | 3.182e-05 | 0.072133 | 0.072133 | 0.072133 | 0.99668 | -0.063151 | 0.99782 | -0.04154 | 19.8169
52 | 0.034008 | 0.0085567 | -0.033959 | -0.0085259 | 4.9085e-05 | 3.0774e-05 | 0.051189 | 0.05119 | 0.05119 | 0.98882 | -0.21459 | 0.98726 | -0.24484 | 14.0631
53 | -0.05222 | -0.01326 | 0.052226 | 0.013264 | 5.4073e-06 | 3.4296e-06 | 0.077936 | 0.077936 | 0.077936 | 0.99782 | -0.04154 | 0.99793 | -0.039389 | 21.4109
54 | 0.026197 | 0.0065806 | -0.026185 | -0.0065729 | 1.2364e-05 | 7.6427e-06 | 0.039491 | 0.039491 | 0.039491 | 0.98726 | -0.24484 | 0.98675 | -0.25474 | 10.8491
55 | -0.055232 | -0.014017 | 0.055337 | 0.014084 | 0.00010486 | 6.6573e-05 | 0.082419 | 0.082418 | 0.082419 | 0.99793 | -0.039389 | 1 | 0 | 22.6425
56 | 0.026132 | 0.0065687 | -0.026102 | -0.0065503 | 2.9921e-05 | 1.8458e-05 | 0.038891 | 0.038891 | 0.038891 | 1 | 0 | 0.99875 | -0.024009 | 10.6845
57 | 0.20367 | 0.052251 | -0.20359 | -0.052197 | 8.5126e-05 | 5.4351e-05 | 0.30349 | 0.30349 | 0.30349 | 1 | 0 | 0.99954 | -0.0086195 | 41.6887
58 | 0.020767 | 0.0052132 | -0.020753 | -0.0052051 | 1.3469e-05 | 8.1294e-06 | 0.030943 | 0.030943 | 0.030943 | 0.99875 | -0.024009 | 0.99804 | -0.037616 | 8.5009
59 | 0.096393 | 0.024842 | -0.096146 | -0.024684 | 0.00024663 | 0.00015742 | 0.14374 | 0.14374 | 0.14374 | 0.99954 | -0.0086195 | 0.99675 | -0.061317 | 39.4897
60 | 0.10719 | 0.027355 | -0.10694 | -0.027194 | 0.00025229 | 0.00016112 | 0.15975 | 0.15975 | 0.15975 | 0.99954 | -0.0086195 | 0.99697 | -0.057463 | 43.8878
61 | 0.017531 | 0.0043975 | -0.017522 | -0.0043918 | 9.7777e-06 | 5.7594e-06 | 0.026139 | 0.02614 | 0.02614 | 0.99804 | -0.037616 | 0.99743 | -0.049322 | 7.1812
62 | 0.096146 | 0.024684 | -0.095784 | -0.024453 | 0.00036191 | 0.00023101 | 0.14374 | 0.14374 | 0.14374 | 0.99675 | -0.061317 | 0.99265 | -0.13918 | 39.4898
63 | 0.10511 | 0.026735 | -0.10491 | -0.026605 | 0.00020403 | 0.00013029 | 0.15702 | 0.15702 | 0.15702 | 0.99697 | -0.057463 | 0.99486 | -0.097831 | 43.1377
64 | 0.031842 | 0.0080464 | -0.031807 | -0.0080244 | 3.5088e-05 | 2.1958e-05 | 0.048479 | 0.048479 | 0.048479 | 0.97786 | -0.42516 | 0.97668 | -0.44817 | 13.3184
65 | -0.072323 | -0.018338 | 0.072441 | 0.018413 | 0.0001177 | 7.4994e-05 | 0.10935 | 0.10935 | 0.10935 | 0.98482 | -0.28963 | 0.98657 | -0.25583 | 30.0418
66 | 0.012891 | 0.003232 | -0.012887 | -0.0032298 | 3.9581e-06 | 2.1855e-06 | 0.019564 | 0.019564 | 0.019564 | 0.9805 | -0.37367 | 0.98017 | -0.38012 | 5.3749
67 | 0.01294 | 0.0032436 | -0.012937 | -0.0032421 | 2.8313e-06 | 1.5477e-06 | 0.019305 | 0.019305 | 0.019305 | 0.99743 | -0.049322 | 0.9972 | -0.053915 | 5.3036
68 | 0.093507 | 0.023882 | -0.093484 | -0.023868 | 2.2879e-05 | 1.4603e-05 | 0.14033 | 0.14033 | 0.14033 | 0.99265 | -0.13918 | 0.99239 | -0.14425 | 38.5521
69 | 0.10288 | 0.026097 | -0.10285 | -0.026075 | 3.5334e-05 | 2.2562e-05 | 0.15399 | 0.15399 | 0.15399 | 0.99486 | -0.097831 | 0.99449 | -0.10498 | 42.3049
70 | -0.0311 | -0.0078211 | 0.031139 | 0.0078456 | 3.9285e-05 | 2.4564e-05 | 0.047508 | 0.047507 | 0.047508 | 0.9743 | -0.49478 | 0.97565 | -0.46837 | 13.0516
71 | 0.03067 | 0.0077134 | -0.03065 | -0.0077005 | 2.0558e-05 | 1.2846e-05 | 0.046851 | 0.046851 | 0.046851 | 0.9743 | -0.49478 | 0.97359 | -0.50882 | 12.8712
72 | -0.031424 | -0.0079169 | 0.031454 | 0.0079359 | 3.0387e-05 | 1.9007e-05 | 0.047941 | 0.047941 | 0.047941 | 0.97565 | -0.46837 | 0.97668 | -0.44817 | 13.1707
73 | 0.03065 | 0.0077005 | -0.030641 | -0.007695 | 8.8388e-06 | 5.5233e-06 | 0.046851 | 0.046851 | 0.046851 | 0.97359 | -0.50882 | 0.97329 | -0.51487 | 12.8712
74 | 0.028546 | 0.00717 | -0.02854 | -0.0071664 | 5.788e-06 | 3.6037e-06 | 0.043649 | 0.043649 | 0.043649 | 0.97329 | -0.51487 | 0.97307 | -0.51912 | 11.9915
75 | 0.026073 | 0.0065479 | -0.026058 | -0.0065389 | 1.4523e-05 | 8.9922e-06 | 0.039875 | 0.039875 | 0.039875 | 0.97307 | -0.51912 | 0.97248 | -0.5308 | 10.9547
76 | 0.023211 | 0.0058255 | -0.023198 | -0.0058174 | 1.3201e-05 | 8.1028e-06 | 0.035519 | 0.035519 | 0.035519 | 0.97248 | -0.5308 | 0.97187 | -0.54273 | 9.7581
77 | 0.02042 | 0.0051211 | -0.020419 | -0.0051203 | 1.3618e-06 | 8.2551e-07 | 0.031266 | 0.031266 | 0.031266 | 0.97187 | -0.54273 | 0.9718 | -0.54413 | 8.5896
78 | 0.015382 | 0.003858 | -0.015377 | -0.003855 | 5.1869e-06 | 3.0108e-06 | 0.023554 | 0.023554 | 0.023554 | 0.9718 | -0.54413 | 0.97145 | -0.55121 | 6.4709
79 | -0.0060396 | -0.0015125 | 0.0060402 | 0.0015127 | 6.475e-07 | 1.5095e-07 | 0.0091289 | 0.0091288 | 0.0091289 | 0.98441 | -0.30035 | 0.98453 | -0.2981 | 2.5079
80 | 0.0039028 | 0.00097698 | -0.0039024 | -0.0009771 | 3.7049e-07 | -1.238e-07 | 0.005899 | 0.0058991 | 0.0058991 | 0.98441 | -0.30035 | 0.98431 | -0.30235 | 1.6206
81 | -0.0060402 | -0.0015127 | 0.0060416 | 0.001513 | 1.4325e-06 | 3.3373e-07 | 0.0091288 | 0.0091286 | 0.0091288 | 0.98453 | -0.2981 | 0.98478 | -0.29312 | 2.5079
82 | 0.0012313 | 0.00030765 | -0.0012312 | -0.00030856 | 9.9535e-08 | -9.1016e-07 | 0.001861 | 0.0018614 | 0.0018614 | 0.98431 | -0.30235 | 0.98422 | -0.30404 | 0.51136
83 | -0.0082983 | -0.0020786 | 0.0083016 | 0.0020799 | 3.2507e-06 | 1.3786e-06 | 0.012538 | 0.012538 | 0.012538 | 0.98478 | -0.29312 | 0.9852 | -0.2849 | 3.4446
84 | -0.013207 | -0.0033093 | 0.01321 | 0.0033112 | 3.3825e-06 | 1.876e-06 | 0.019947 | 0.019947 | 0.019947 | 0.9852 | -0.2849 | 0.98548 | -0.27952 | 5.4799
85 | -0.021338 | -0.0053483 | 0.02135 | 0.0053552 | 1.1228e-05 | 6.8185e-06 | 0.03222 | 0.03222 | 0.03222 | 0.98548 | -0.27952 | 0.98604 | -0.26848 | 8.8516
86 | 0.0081281 | 0.0020371 | -0.008128 | -0.0020371 | 4.1372e-08 | 1.7146e-08 | 0.012273 | 0.012273 | 0.012273 | 0.98548 | -0.27952 | 0.98547 | -0.27963 | 3.3717
87 | -0.0063158 | -0.0015829 | 0.0063166 | 0.0015831 | 8.2964e-07 | 2.2162e-07 | 0.0095415 | 0.0095414 | 0.0095415 | 0.98497 | -0.28949 | 0.98511 | -0.28673 | 2.6213
88 | -0.0063166 | -0.0015831 | 0.0063188 | 0.0015837 | 2.1387e-06 | 5.7086e-07 | 0.0095414 | 0.0095411 | 0.0095414 | 0.98511 | -0.28673 | 0.98547 | -0.27963 | 2.6213
89 | -0.0040061 | -0.001004 | 0.0040064 | 0.0010039 | 2.9025e-07 | -9.6745e-08 | 0.0059783 | 0.0059782 | 0.0059783 | 0.99712 | -0.055436 | 0.9972 | -0.053915 | 1.6424
90 | 0.0089311 | 0.0022381 | -0.0089287 | -0.0022371 | 2.352e-06 | 1.0447e-06 | 0.013327 | 0.013327 | 0.013327 | 0.9972 | -0.053915 | 0.99691 | -0.059444 | 3.6613
91 | -0.0042934 | -0.001076 | 0.0042934 | 0.001076 | 3.8682e-08 | -7.4503e-09 | 0.0064352 | 0.0064352 | 0.0064352 | 0.99275 | -0.13856 | 0.99276 | -0.13837 | 1.7679
92 | -0.0081293 | -0.0020374 | 0.0081325 | 0.0020387 | 3.2106e-06 | 1.3088e-06 | 0.012185 | 0.012184 | 0.012185 | 0.99276 | -0.13837 | 0.99319 | -0.13008 | 3.3474
93 | -0.0081325 | -0.0020387 | 0.0081326 | 0.0020387 | 6.3073e-08 | 2.5705e-08 | 0.012184 | 0.012184 | 0.012184 | 0.99319 | -0.13008 | 0.9932 | -0.12992 | 3.3474
94 | -0.011418 | -0.0028622 | 0.011422 | 0.0028643 | 3.903e-06 | 2.0375e-06 | 0.017107 | 0.017107 | 0.017107 | 0.9932 | -0.12992 | 0.99357 | -0.12275 | 4.6998
95 | 0.0032411 | 0.00081205 | -0.0032409 | -0.00081224 | 2.2019e-07 | -1.8617e-07 | 0.0048377 | 0.0048378 | 0.0048378 | 0.99691 | -0.059444 | 0.99684 | -0.060871 | 1.3291
96 | 0.0056876 | 0.001425 | -0.0056874 | -0.001425 | 2.2512e-07 | 3.5476e-08 | 0.0084894 | 0.0084894 | 0.0084894 | 0.99691 | -0.059444 | 0.99687 | -0.060275 | 2.3323
97 | -0.025141 | -0.0063052 | 0.025157 | 0.0063153 | 1.6482e-05 | 1.0159e-05 | 0.037941 | 0.037941 | 0.037941 | 0.98604 | -0.26848 | 0.98675 | -0.25474 | 10.4233
98 | 0.0037911 | 0.00095002 | -0.0037909 | -0.0009501 | 2.0457e-07 | -8.1656e-08 | 0.0057211 | 0.0057212 | 0.0057212 | 0.98604 | -0.26848 | 0.98598 | -0.26961 | 1.5717
99 | -0.013795 | -0.003459 | 0.013799 | 0.003461 | 3.606e-06 | 2.016e-06 | 0.020661 | 0.020661 | 0.020661 | 0.99357 | -0.12275 | 0.99385 | -0.11726 | 5.6762
100 | -0.015237 | -0.0038214 | 0.015239 | 0.0038226 | 2.0311e-06 | 1.165e-06 | 0.022814 | 0.022814 | 0.022814 | 0.99385 | -0.11726 | 0.994 | -0.11447 | 6.2677
101 | -0.071228 | -0.017984 | 0.071299 | 0.01803 | 7.1269e-05 | 4.54e-05 | 0.10725 | 0.10725 | 0.10725 | 0.98865 | -0.21721 | 0.98973 | -0.19635 | 29.4651
102 | -0.075293 | -0.019031 | 0.075461 | 0.019138 | 0.00016827 | 0.00010724 | 0.11326 | 0.11326 | 0.11326 | 0.98973 | -0.19635 | 0.99215 | -0.14985 | 31.1144
103 | 0.030731 | 0.0077232 | -0.030689 | -0.0076967 | 4.2486e-05 | 2.6531e-05 | 0.046568 | 0.046569 | 0.046569 | 0.98212 | -0.34397 | 0.98064 | -0.37297 | 12.7936
104 | 0.027676 | 0.0069416 | -0.027673 | -0.0069399 | 2.7426e-06 | 1.7029e-06 | 0.041997 | 0.041997 | 0.041997 | 0.98064 | -0.37297 | 0.98054 | -0.37505 | 11.5376
105 | -0.080615 | -0.020429 | 0.08079 | 0.02054 | 0.00017422 | 0.00011109 | 0.12099 | 0.12099 | 0.12099 | 0.99215 | -0.14985 | 0.99449 | -0.10498 | 33.2381
106 | 0.0051545 | 0.0012911 | -0.0051534 | -0.001291 | 1.0097e-06 | 6.448e-08 | 0.0077304 | 0.0077306 | 0.0077306 | 0.99215 | -0.14985 | 0.99193 | -0.15397 | 2.1238
107 | 0.024272 | 0.0060875 | -0.024271 | -0.0060871 | 7.0042e-07 | 4.3091e-07 | 0.036836 | 0.036836 | 0.036836 | 0.98054 | -0.37505 | 0.9805 | -0.37566 | 10.1197
108 | 0.022056 | 0.0055345 | -0.022047 | -0.0055294 | 8.5317e-06 | 5.1894e-06 | 0.033004 | 0.033004 | 0.033004 | 0.99449 | -0.10498 | 0.99407 | -0.11309 | 9.067
109 | 0.001554 | 0.00038891 | -0.0015539 | -0.00038946 | 9.5774e-08 | -5.4533e-07 | 0.002331 | 0.0023313 | 0.0023313 | 0.99193 | -0.15397 | 0.99187 | -0.15526 | 0.64046
110 | 0.020121 | 0.0050466 | -0.02012 | -0.0050458 | 1.3184e-06 | 7.9356e-07 | 0.030121 | 0.030121 | 0.030121 | 0.99407 | -0.11309 | 0.994 | -0.11447 | 8.2749
111 | 0.022255 | 0.0055819 | -0.022255 | -0.0055815 | 6.6476e-07 | 4.0585e-07 | 0.033776 | 0.033776 | 0.033776 | 0.9805 | -0.37566 | 0.98047 | -0.37628 | 9.2792
112 | -0.015772 | -0.0039528 | 0.015773 | 0.0039533 | 7.8954e-07 | 4.5908e-07 | 0.023952 | 0.023952 | 0.023952 | 0.97981 | -0.38924 | 0.97987 | -0.38818 | 6.5803
113 | 0.011534 | 0.0028908 | -0.011534 | -0.0028908 | 3.8362e-08 | 2.0353e-08 | 0.017517 | 0.017517 | 0.017517 | 0.97981 | -0.38924 | 0.97981 | -0.38931 | 4.8124
114 | -0.018326 | -0.0045933 | 0.018337 | 0.0045994 | 1.0227e-05 | 6.1013e-06 | 0.02783 | 0.02783 | 0.02783 | 0.97987 | -0.38818 | 0.98046 | -0.37648 | 7.6457
115 | 0.0068647 | 0.0017205 | -0.0068647 | -0.0017205 | 2.0634e-08 | 6.8296e-09 | 0.010425 | 0.010425 | 0.010425 | 0.97981 | -0.38931 | 0.97981 | -0.38937 | 2.8641
116 | -0.020166 | -0.0050578 | 0.020166 | 0.005058 | 1.8699e-07 | 1.1296e-07 | 0.030606 | 0.030606 | 0.030606 | 0.98046 | -0.37648 | 0.98047 | -0.37628 | 8.4083
117 | 0.0045534 | 0.0011412 | -0.0045534 | -0.0011412 | 7.9961e-09 | -4.9846e-10 | 0.0069152 | 0.0069152 | 0.0069152 | 0.97981 | -0.38937 | 0.9798 | -0.38941 | 1.8998
118 | 0.0022833 | 0.00057225 | -0.0022833 | -0.00057225 | 9.4023e-12 | 6.0175e-12 | 0.0034676 | 0.0034676 | 0.0034676 | 0.9798 | -0.38941 | 0.9798 | -0.38941 | 0.95265
119 | 0.010473 | 0.0026247 | -0.010473 | -0.0026245 | 4.5417e-07 | 2.3029e-07 | 0.015899 | 0.015899 | 0.015899 | 0.98017 | -0.38012 | 0.98012 | -0.38103 | 4.368
120 | 0.0051711 | 0.0012958 | -0.0051705 | -0.0012957 | 5.9772e-07 | 5.6649e-08 | 0.0078506 | 0.0078507 | 0.0078507 | 0.98012 | -0.38103 | 0.98 | -0.38346 | 2.1568
121 | 0.0024301 | 0.00060892 | -0.00243 | -0.00060902 | 5.4228e-08 | -9.9123e-08 | 0.0036897 | 0.0036898 | 0.0036898 | 0.98 | -0.38346 | 0.97998 | -0.38392 | 1.0137
122 | -0.07542 | -0.019159 | 0.075444 | 0.019174 | 2.3576e-05 | 1.5027e-05 | 0.11385 | 0.11385 | 0.11385 | 0.98657 | -0.25583 | 0.98691 | -0.24934 | 31.2763
123 | -0.077654 | -0.019728 | 0.077757 | 0.019794 | 0.00010256 | 6.5381e-05 | 0.11718 | 0.11718 | 0.11718 | 0.98691 | -0.24934 | 0.98833 | -0.22194 | 32.1919
124 | 0.0095904 | 0.0024041 | -0.0095879 | -0.0024029 | 2.5268e-06 | 1.2031e-06 | 0.014439 | 0.014439 | 0.014439 | 0.98833 | -0.22194 | 0.98805 | -0.22747 | 3.9669
125 | -0.087347 | -0.022198 | 0.087376 | 0.022216 | 2.9097e-05 | 1.8565e-05 | 0.13162 | 0.13162 | 0.13162 | 0.98833 | -0.22194 | 0.98869 | -0.21503 | 36.1587
126 | 0.091339 | 0.02333 | -0.091028 | -0.023132 | 0.00031138 | 0.00019872 | 0.13711 | 0.13711 | 0.13711 | 0.99239 | -0.14425 | 0.98869 | -0.21503 | 37.6685
127 | 0.0059359 | 0.0014877 | -0.0059355 | -0.0014876 | 4.7796e-07 | 1.0165e-07 | 0.0089396 | 0.0089397 | 0.0089397 | 0.98805 | -0.22747 | 0.98796 | -0.22916 | 2.456
128 | 0.0018889 | 0.000473 | -0.0018888 | -0.00047337 | 9.9058e-08 | -3.698e-07 | 0.0028194 | 0.0028195 | 0.0028195 | 0.99687 | -0.060275 | 0.99681 | -0.061377 | 0.7746

## res_trafo
| p_hv_mw | q_hv_mvar | p_lv_mw | q_lv_mvar | pl_mw | ql_mvar | i_hv_ka | i_lv_ka | vm_hv_pu | va_hv_degree | vm_lv_pu | va_lv_degree | loading_percent
0 | -1.2729e-15 | -1.3162e-15 | 0.00165 | 1.2699e-07 | 0.00165 | 1.2699e-07 | 5.2857e-17 | 0.0023815 | 0.99998 | 149.9956 | 1 | 0 | 0.2619

## res_ext_grid
| p_mw | q_mvar
0 | 0.28679 | 0.072904

## res_load
| p_mw | q_mvar
0 | 0.0015214 | 0.00038129
1 | 0.0014874 | 0.00037278
2 | 0.00043799 | 0.00010977
3 | 0.0002109 | 5.2855e-05
4 | 0.00029509 | 7.3956e-05
5 | 0.0020903 | 0.00052387
6 | 0.00019703 | 4.938e-05
7 | 0.0021145 | 0.00052995
8 | 0.0009636 | 0.0002415
9 | 0.00016181 | 4.0552e-05
10 | 0.0022858 | 0.00057288
11 | 0.0036288 | 0.00090946
12 | 0.003474 | 0.00087066
13 | 0.0035824 | 0.00089784
14 | 0.0036427 | 0.00091295
15 | 0.0010224 | 0.00025625
16 | 0.0054079 | 0.0013553
17 | 0.003454 | 0.00086566
18 | 0.0010214 | 0.00025599
19 | 0.0035321 | 0.00088523
20 | 0.0035346 | 0.00088586
21 | 0.00098081 | 0.00024581
22 | 0.0028649 | 0.00071801
23 | 0.0054079 | 0.0013553
24 | 0.0022047 | 0.00055256
25 | 0.0024223 | 0.00060708
26 | 0.0014268 | 0.00035759
27 | 0.0012935 | 0.00032418
28 | 0.0012972 | 0.0003251
29 | 0.0025962 | 0.00065066
30 | 0.0021959 | 0.00055034
31 | 0.00084638 | 0.00021212
32 | 0.00090336 | 0.0002264
33 | 0.0037577 | 0.00094177
34 | 0.0026481 | 0.00066369
35 | 0.0032654 | 0.0008184
36 | 0.0025347 | 0.00063526
37 | 0.003891 | 0.00097518
38 | 0.007762 | 0.0019453
39 | 0.0030064 | 0.00075348
40 | 0.0053348 | 0.001337
41 | 0.0032222 | 0.00080756
42 | 0.0018295 | 0.00045853
43 | 0.0028365 | 0.00071088
44 | 0.0019161 | 0.00048021
45 | 0.0045813 | 0.0011482
46 | 0.002277 | 0.00057067
47 | 0.0020267 | 0.00050793
48 | 0.00042986 | 0.00010773
49 | 0.00028444 | 7.1287e-05
50 | 0.00035296 | 8.8461e-05
51 | 0.0020947 | 0.00052498
52 | 0.0024679 | 0.00061852
53 | 0.0028466 | 0.00071343
54 | 0.0027779 | 0.00069622
55 | 0.0050368 | 0.0012623
56 | 0.0019335 | 0.00048457
57 | 0.0021368 | 0.00053553
58 | 0.0026711 | 0.00066945
59 | 0.0022567 | 0.00056558
60 | 0.0012312 | 0.00030856
61 | 0.0049053 | 0.0012294
62 | 0.0063158 | 0.0015829
63 | 0.0018093 | 0.00045345
64 | 0.0040061 | 0.001004
65 | 0.0042934 | 0.001076
66 | 0.0038359 | 0.00096136
67 | 0.0032859 | 0.00082351
68 | 0.0023731 | 0.00059476
69 | 0.0014381 | 0.00036041
70 | 0.0010278 | 0.0002576
71 | 0.0037909 | 0.0009501
72 | 0.0042617 | 0.0010681
73 | 0.0042594 | 0.0010675
74 | 0.0039932 | 0.0010008
75 | 0.0030128 | 0.00075507
76 | 0.0034011 | 0.0008524
77 | 0.0035994 | 0.0009021
78 | 0.0019261 | 0.00048273
79 | 0.0015539 | 0.00038946
80 | 0.00080638 | 0.0002021
81 | 0.0020158 | 0.00050521
82 | 0.0042374 | 0.001062
83 | 0.0025537 | 0.00064001
84 | 0.0046696 | 0.0011703
85 | 0.0018293 | 0.00045847
86 | 0.0023113 | 0.00057927
87 | 0.0020888 | 0.00052351
88 | 0.0022701 | 0.00056893
89 | 0.0022833 | 0.00057225
90 | 0.0024142 | 0.00060505
91 | 0.0053016 | 0.0013287
92 | 0.0027404 | 0.00068681
93 | 0.0029794 | 0.00074671
94 | 0.00243 | 0.00060902
95 | 0.0022104 | 0.00055399
96 | 0.0021452 | 0.00053763
97 | 0.0036516 | 0.00091518
98 | 0.0036519 | 0.00091526
99 | 0.0048807 | 0.0012232
100 | 0.0059355 | 0.0014876
101 | 0.0032409 | 0.00081224
102 | 0.0037985 | 0.000952
103 | 0.0018888 | 0.00047337

## dtypes
| element | column | dtype
0 | bus | name | object
1 | bus | vn_kv | float64
2 | bus | type | object
3 | bus | zone | object
4 | bus | in_service | bool
5 | load | name | object
6 | load | bus | uint32
7 | load | p_mw | float64
8 | load | q_mvar | float64
9 | load | const_z_percent | float64
10 | load | const_i_percent | float64
11 | load | sn_mva | float64
12 | load | scaling | float64
13 | load | in_service | bool
14 | load | type | object
15 | ext_grid | name | object
16 | ext_grid | bus | uint32
17 | ext_grid | vm_pu | float64
18 | ext_grid | va_degree | float64
19 | ext_grid | slack_weight | float64
20 | ext_grid | in_service | bool
21 | line | name | object
22 | line | std_type | object
23 | line | from_bus | uint32
24 | line | to_bus | uint32
25 | line | length_km | float64
26 | line | r_ohm_per_km | float64
27 | line | x_ohm_per_km | float64
28 | line | c_nf_per_km | float64
29 | line | g_us_per_km | float64
30 | line | max_i_ka | float64
31 | line | df | float64
32 | line | parallel | uint32
33 | line | type | object
34 | line | in_service | bool
35 | trafo | name | object
36 | trafo | std_type | object
37 | trafo | hv_bus | uint32
38 | trafo | lv_bus | uint32
39 | trafo | sn_mva | float64
40 | trafo | vn_hv_kv | float64
41 | trafo | vn_lv_kv | float64
42 | trafo | vk_percent | float64
43 | trafo | vkr_percent | float64
44 | trafo | pfe_kw | float64
45 | trafo | i0_percent | float64
46 | trafo | shift_degree | float64
47 | trafo | tap_side | object
48 | trafo | tap_neutral | int32
49 | trafo | tap_min | int32
50 | trafo | tap_max | int32
51 | trafo | tap_step_percent | float64
52 | trafo | tap_step_degree | float64
53 | trafo | tap_pos | int32
54 | trafo | tap_phase_shifter | bool
55 | trafo | parallel | uint32
56 | trafo | df | float64
57 | trafo | in_service | bool
58 | line_geodata | coords | object
59 | bus_geodata | x | float64
60 | bus_geodata | y | float64
61 | bus_geodata | coords | object
62 | res_bus | vm_pu | float64
63 | res_bus | va_degree | float64
64 | res_bus | p_mw | float64
65 | res_bus | q_mvar | float64
66 | res_line | p_from_mw | float64
67 | res_line | q_from_mvar | float64
68 | res_line | p_to_mw | float64
69 | res_line | q_to_mvar | float64
70 | res_line | pl_mw | float64
71 | res_line | ql_mvar | float64
72 | res_line | i_from_ka | float64
73 | res_line | i_to_ka | float64
74 | res_line | i_ka | float64
75 | res_line | vm_from_pu | float64
76 | res_line | va_from_degree | float64
77 | res_line | vm_to_pu | float64
78 | res_line | va_to_degree | float64
79 | res_line | loading_percent | float64
80 | res_trafo | p_hv_mw | float64
81 | res_trafo | q_hv_mvar | float64
82 | res_trafo | p_lv_mw | float64
83 | res_trafo | q_lv_mvar | float64
84 | res_trafo | pl_mw | float64
85 | res_trafo | ql_mvar | float64
86 | res_trafo | i_hv_ka | float64
87 | res_trafo | i_lv_ka | float64
88 | res_trafo | vm_hv_pu | float64
89 | res_trafo | va_hv_degree | float64
90 | res_trafo | vm_lv_pu | float64
91 | res_trafo | va_lv_degree | float64
92 | res_trafo | loading_percent | float64
93 | res_ext_grid | p_mw | float64
94 | res_ext_grid | q_mvar | float64
95 | res_load | p_mw | float64
96 | res_load | q_mvar | float64

## parameters
| version | format_version | converged | OPF_converged | name | f_hz | sn_mva
0 | 2.14.6 | 2.14.0 | TRUE | FALSE |  | 50 | 1