## bus
| name | vn_kv | type | zone | in_service
0 | bus_LV_152-7_0_4_node_0 | 0.4 | n |  | TRUE
1 | bus_LV_152-7_0_4_node_7 | 0.4 | n |  | TRUE
2 | bus_LV_152-7_0_4_node_2 | 0.4 | n |  | TRUE
3 | bus_LV_152-7_0_4_node_5 | 0.4 | n |  | TRUE
4 | bus_LV_152-7_0_4_node_59 | 0.4 | n |  | TRUE
5 | bus_LV_152-7_0_4_node_62 | 0.4 | n |  | TRUE
6 | bus_LV_152-7_0_4_node_3 | 0.4 | n |  | TRUE
7 | bus_LV_152-7_0_4_node_4 | 0.4 | n |  | TRUE
8 | bus_LV_152-7_0_4_node_6 | 0.4 | n |  | TRUE
9 | bus_LV_152-7_0_4_node_8 | 0.4 | n |  | TRUE
10 | bus_LV_152-7_0_4_node_64 | 0.4 | n |  | TRUE
11 | bus_LV_152-7_0_4_node_58 | 0.4 | n |  | TRUE
12 | bus_LV_152-7_0_4_node_9 | 0.4 | n |  | TRUE
13 | bus_LV_152-7_0_4_node_10 | 0.4 | n |  | TRUE
14 | bus_LV_152-7_0_4_node_12 | 0.4 | n |  | TRUE
15 | bus_LV_152-7_0_4_node_13 | 0.4 | n |  | TRUE
16 | bus_LV_152-7_0_4_node_14 | 0.4 | n |  | TRUE
17 | bus_LV_152-7_0_4_node_138 | 0.4 | n |  | TRUE
18 | bus_LV_152-7_0_4_node_139 | 0.4 | n |  | TRUE
19 | bus_LV_152-7_0_4_node_15 | 0.4 | n |  | TRUE
20 | bus_LV_152-7_0_4_node_16 | 0.4 | n |  | TRUE
21 | bus_LV_152-7_0_4_node_17 | 0.4 | n |  | TRUE
22 | bus_LV_152-7_0_4_node_18 | 0.4 | n |  | TRUE
23 | bus_LV_152-7_0_4_node_20 | 0.4 | n |  | TRUE
24 | bus_LV_152-7_0_4_node_39 | 0.4 | n |  | TRUE
25 | bus_LV_152-7_0_4_node_40 | 0.4 | n |  | TRUE
26 | bus_LV_152-7_0_4_node_36 | 0.4 | n |  | TRUE
27 | bus_LV_152-7_0_4_node_19 | 0.4 | n |  | TRUE
28 | bus_LV_152-7_0_4_node_52 | 0.4 | n |  | TRUE
29 | bus_LV_152-7_0_4_node_50 | 0.4 | n |  | TRUE
30 | bus_LV_152-7_0_4_node_42 | 0.4 | n |  | TRUE
31 | bus_LV_152-7_0_4_node_49 | 0.4 | n |  | TRUE
32 | bus_LV_152-7_0_4_node_37 | 0.4 | n |  | TRUE
33 | bus_LV_152-7_0_4_node_99 | 0.4 | n |  | TRUE
34 | bus_LV_152-7_0_4_node_21 | 0.4 | n |  | TRUE
35 | bus_LV_152-7_0_4_node_23 | 0.4 | n |  | TRUE
36 | bus_LV_152-7_0_4_node_22 | 0.4 | n |  | TRUE
37 | bus_LV_152-7_0_4_node_24 | 0.4 | n |  | TRUE
38 | bus_LV_152-7_0_4_node_25 | 0.4 | n |  | TRUE
39 | bus_LV_152-7_0_4_node_26 | 0.4 | n |  | TRUE
40 | bus_LV_152-7_0_4_node_27 | 0.4 | n |  | TRUE
41 | bus_LV_152-7_0_4_node_33 | 0.4 | n |  | TRUE
42 | bus_LV_152-7_0_4_node_132 | 0.4 | n |  | TRUE
43 | bus_LV_152-7_0_4_node_130 | 0.4 | n |  | TRUE
44 | bus_LV_152-7_0_4_node_127 | 0.4 | n |  | TRUE
45 | bus_LV_152-7_0_4_node_125 | 0.4 | n |  | TRUE
46 | bus_LV_152-7_0_4_node_34 | 0.4 | n |  | TRUE
47 | bus_LV_152-7_0_4_node_136 | 0.4 | n |  | TRUE
48 | bus_LV_152-7_0_4_node_131 | 0.4 | n |  | TRUE
49 | bus_LV_152-7_0_4_node_128 | 0.4 | n |  | TRUE
50 | bus_LV_152-7_0_4_node_123 | 0.4 | n |  | TRUE
51 | bus_LV_152-7_0_4_node_28 | 0.4 | n |  | TRUE
52 | bus_LV_152-7_0_4_node_29 | 0.4 | n |  | TRUE
53 | bus_LV_152-7_0_4_node_30 | 0.4 | n |  | TRUE
54 | bus_LV_152-7_0_4_node_31 | 0.4 | n |  | TRUE
55 | bus_LV_152-7_0_4_node_32 | 0.4 | n |  | TRUE
56 | bus_LV_152-7_0_4_node_47 | 0.4 | n |  | TRUE
57 | bus_LV_152-7_0_4_node_35 | 0.4 | n |  | TRUE
58 | bus_LV_152-7_0_4_node_43 | 0.4 | n |  | TRUE
59 | bus_LV_152-7_0_4_node_51 | 0.4 | n |  | TRUE
60 | bus_LV_152-7_0_4_node_45 | 0.4 | n |  | TRUE
61 | bus_LV_152-7_0_4_node_140 | 0.4 | n |  | TRUE
62 | bus_LV_152-7_0_4_node_38 | 0.4 | n |  | TRUE
63 | bus_LV_152-7_0_4_node_41 | 0.4 | n |  | TRUE
64 | bus_LV_152-7_0_4_node_44 | 0.4 | n |  | TRUE
65 | bus_LV_152-7_0_4_node_46 | 0.4 | n |  | TRUE
66 | bus_LV_152-7_0_4_node_48 | 0.4 | n |  | TRUE
67 | bus_LV_152-7_0_4_node_75 | 0.4 | n |  | TRUE
68 | bus_LV_152-7_0_4_node_101 | 0.4 | n |  | TRUE
69 | bus_LV_152-7_0_4_node_73 | 0.4 | n |  | TRUE
70 | bus_LV_152-7_0_4_node_102 | 0.4 | n |  | TRUE
71 | bus_LV_152-7_0_4_node_121 | 0.4 | n |  | TRUE
72 | bus_LV_152-7_0_4_node_98 | 0.4 | n |  | TRUE
73 | bus_LV_152-7_0_4_node_53 | 0.4 | n |  | TRUE
74 | bus_LV_152-7_0_4_node_54 | 0.4 | n |  | TRUE
75 | bus_LV_152-7_0_4_node_55 | 0.4 | n |  | TRUE
76 | bus_LV_152-7_0_4_node_56 | 0.4 | n |  | TRUE
77 | bus_LV_152-7_0_4_node_57 | 0.4 | n |  | TRUE
78 | bus_LV_152-7_0_4_node_60 | 0.4 | n |  | TRUE
79 | bus_LV_152-7_0_4_node_61 | 0.4 | n |  | TRUE
80 | bus_LV_152-7_0_4_node_119 | 0.4 | n |  | TRUE
81 | bus_LV_152-7_0_4_node_116 | 0.4 | n |  | TRUE
82 | bus_LV_152-7_0_4_node_63 | 0.4 | n |  | TRUE
83 | bus_LV_152-7_0_4_node_126 | 0.4 | n |  | TRUE
84 | bus_LV_152-7_0_4_node_118 | 0.4 | n |  | TRUE
85 | bus_LV_152-7_0_4_node_115 | 0.4 | n |  | TRUE
86 | bus_LV_152-7_0_4_node_65 | 0.4 | n |  | TRUE
87 | bus_LV_152-7_0_4_node_66 | 0.4 | n |  | TRUE
88 | bus_LV_152-7_0_4_node_67 | 0.4 | n |  | TRUE
89 | bus_LV_152-7_0_4_node_68 | 0.4 | n |  | TRUE
90 | bus_LV_152-7_0_4_node_69 | 0.4 | n |  | TRUE
91 | bus_LV_152-7_0_4_node_89 | 0.4 | n |  | TRUE
92 | bus_LV_152-7_0_4_node_86 | 0.4 | n |  | TRUE
93 | bus_LV_152-7_0_4_node_93 | 0.4 | n |  | TRUE
94 | bus_LV_152-7_0_4_node_94 | 0.4 | n |  | TRUE
95 | bus_LV_152-7_0_4_node_70 | 0.4 | n |  | TRUE
96 | bus_LV_152-7_0_4_node_87 | 0.4 | n |  | TRUE
97 | bus_LV_152-7_0_4_node_76 | 0.4 | n |  | TRUE
98 | bus_LV_152-7_0_4_node_105 | 0.4 | n |  | TRUE
99 | bus_LV_152-7_0_4_node_106 | 0.4 | n |  | TRUE
100 | bus_LV_152-7_0_4_node_74 | 0.4 | n |  | TRUE
101 | bus_LV_152-7_0_4_node_72 | 0.4 | n |  | TRUE
102 | bus_LV_152-7_0_4_node_100 | 0.4 | n |  | TRUE
103 | bus_LV_152-7_0_4_node_84 | 0.4 | n |  | TRUE
104 | bus_LV_152-7_0_4_node_91 | 0.4 | n |  | TRUE
105 | bus_LV_152-7_0_4_node_83 | 0.4 | n |  | TRUE
106 | bus_LV_152-7_0_4_node_90 | 0.4 | n |  | TRUE
107 | bus_LV_152-7_0_4_node_92 | 0.4 | n |  | TRUE
108 | bus_LV_152-7_0_4_node_88 | 0.4 | n |  | TRUE
109 | bus_LV_152-7_0_4_node_77 | 0.4 | n |  | TRUE
110 | bus_LV_152-7_0_4_node_78 | 0.4 | n |  | TRUE
111 | bus_LV_152-7_0_4_node_79 | 0.4 | n |  | TRUE
112 | bus_LV_152-7_0_4_node_80 | 0.4 | n |  | TRUE
113 | bus_LV_152-7_0_4_node_81 | 0.4 | n |  | TRUE
114 | bus_LV_152-7_0_4_node_82 | 0.4 | n |  | TRUE
115 | bus_LV_152-7_0_4_node_109 | 0.4 | n |  | TRUE
116 | bus_LV_152-7_0_4_node_108 | 0.4 | n |  | TRUE
117 | bus_LV_152-7_0_4_node_85 | 0.4 | n |  | TRUE
118 | bus_LV_152-7_0_4_node_114 | 0.4 | n |  | TRUE
119 | bus_LV_152-7_0_4_node_112 | 0.4 | n |  | TRUE
120 | bus_LV_152-7_0_4_node_111 | 0.4 | n |  | TRUE
121 | bus_LV_152-7_0_4_node_96 | 0.4 | n |  | TRUE
122 | bus_LV_152-7_0_4_node_113 | 0.4 | n |  | TRUE
123 | bus_LV_152-7_0_4_node_107 | 0.4 | n |  | TRUE
124 | bus_LV_152-7_0_4_node_104 | 0.4 | n |  | TRUE
125 | bus_LV_152-7_0_4_node_103 | 0.4 | n |  | TRUE
126 | bus_LV_152-7_0_4_node_124 | 0.4 | n |  | TRUE
127 | bus_LV_152-7_0_4_node_161 | 0.4 | n |  | TRUE
128 | bus_LV_152-7_0_4_node_122 | 0.4 | n |  | TRUE
129 | bus_LV_152-7_0_4_node_159 | 0.4 | n |  | TRUE
130 | bus_LV_152-7_0_4_node_117 | 0.4 | n |  | TRUE
131 | bus_LV_152-7_0_4_node_120 | 0.4 | n |  | TRUE
132 | bus_LV_152-7_0_4_node_134 | 0.4 | n |  | TRUE
133 | bus_LV_152-7_0_4_node_146 | 0.4 | n |  | TRUE
134 | bus_LV_152-7_0_4_node_133 | 0.4 | n |  | TRUE
135 | bus_LV_152-7_0_4_node_129 | 0.4 | n |  | TRUE
136 | bus_LV_152-7_0_4_node_154 | 0.4 | n |  | TRUE
137 | bus_LV_152-7_0_4_node_153 | 0.4 | n |  | TRUE
138 | bus_LV_152-7_0_4_node_135 | 0.4 | n |  | TRUE
139 | bus_LV_152-7_0_4_node_144 | 0.4 | n |  | TRUE
140 | bus_LV_152-7_0_4_node_137 | 0.4 | n |  | TRUE
141 | bus_LV_152-7_0_4_node_141 | 0.4 | n |  | TRUE
142 | bus_LV_152-7_0_4_node_142 | 0.4 | n |  | TRUE
143 | bus_LV_152-7_0_4_node_143 | 0.4 | n |  | TRUE
144 | bus_LV_152-7_0_4_node_145 | 0.4 | n |  | TRUE
145 | bus_LV_152-7_0_4_node_147 | 0.4 | n |  | TRUE
146 | bus_LV_152-7_0_4_node_148 | 0.4 | n |  | TRUE
147 | bus_LV_152-7_0_4_node_150 | 0.4 | n |  | TRUE
148 | bus_LV_152-7_0_4_node_152 | 0.4 | n |  | TRUE
149 | bus_LV_152-7_0_4_node_156 | 0.4 | n |  | TRUE
150 | bus_LV_152-7_0_4_node_157 | 0.4 | n |  | TRUE
151 | bus_LV_152-7_0_4_node_155 | 0.4 | n |  | TRUE
152 | bus_LV_152-7_0_4_node_158 | 0.4 | n |  | TRUE
153 | bus_LV_152-7_0_4_node_160 | 0.4 | n |  | TRUE
154 | bus_MV_492_0_node_65 | 20 | n |  | TRUE

## load
| name | bus | p_mw | q_mvar | const_z_percent | const_i_percent | sn_mva | scaling | in_service | type
0 | LV_152-7_0_4_load_0 | 0 | 0.0044859 | 0.0011243 | 0 | 0 |  | 1 | TRUE | wye
1 | LV_152-7_0_4_load_7 | 1 | 0.0024197 | 0.00060643 | 0 | 0 |  | 1 | TRUE | wye
2 | LV_152-7_0_4_load_59 | 4 | 0.0019667 | 0.0004929 | 0 | 0 |  | 1 | TRUE | wye
3 | LV_152-7_0_4_load_62 | 5 | 0.0016252 | 0.00040731 | 0 | 0 |  | 1 | TRUE | wye
4 | LV_152-7_0_4_load_3 | 6 | 0.0020156 | 0.00050516 | 0 | 0 |  | 1 | TRUE | wye
5 | LV_152-7_0_4_load_4 | 7 | 0.0030108 | 0.00075458 | 0 | 0 |  | 1 | TRUE | wye
6 | LV_152-7_0_4_load_6 | 8 | 0.0030383 | 0.00076146 | 0 | 0 |  | 1 | TRUE | wye
7 | LV_152-7_0_4_load_8 | 9 | 0.0031085 | 0.00077907 | 0 | 0 |  | 1 | TRUE | wye
8 | LV_152-7_0_4_load_64 | 10 | 0.0047786 | 0.0011976 | 0 | 0 |  | 1 | TRUE | wye
9 | LV_152-7_0_4_load_58 | 11 | 0.002479 | 0.0006213 | 0 | 0 |  | 1 | TRUE | wye
10 | LV_152-7_0_4_load_9 | 12 | 0.0029016 | 0.00072722 | 0 | 0 |  | 1 | TRUE | wye
11 | LV_152-7_0_4_load_12 | 14 | 0.003162 | 0.00079247 | 0 | 0 |  | 1 | TRUE | wye
12 | LV_152-7_0_4_load_13 | 15 | 0.0017075 | 0.00042795 | 0 | 0 |  | 1 | TRUE | wye
13 | LV_152-7_0_4_load_14 | 16 | 0.0017079 | 0.00042803 | 0 | 0 |  | 1 | TRUE | wye
14 | LV_152-7_0_4_load_138 | 17 | 0.0017079 | 0.00042805 | 0 | 0 |  | 1 | TRUE | wye
15 | LV_152-7_0_4_load_139 | 18 | 0.0017085 | 0.0004282 | 0 | 0 |  | 1 | TRUE | wye
16 | LV_152-7_0_4_load_15 | 19 | 0.0043108 | 0.0010804 | 0 | 0 |  | 1 | TRUE | wye
17 | LV_152-7_0_4_load_17 | 21 | 0.0037142 | 0.00093087 | 0 | 0 |  | 1 | TRUE | wye
18 | LV_152-7_0_4_load_20 | 23 | 0.0038618 | 0.00096786 | 0 | 0 |  | 1 | TRUE | wye
19 | LV_152-7_0_4_load_39 | 24 | 0.0056066 | 0.0014051 | 0 | 0 |  | 1 | TRUE | wye
20 | LV_152-7_0_4_load_40 | 25 | 0.0054037 | 0.0013543 | 0 | 0 |  | 1 | TRUE | wye
21 | LV_152-7_0_4_load_36 | 26 | 0.0029113 | 0.00072964 | 0 | 0 |  | 1 | TRUE | wye
22 | LV_152-7_0_4_load_50 | 29 | 0.0089331 | 0.0022389 | 0 | 0 |  | 1 | TRUE | wye
23 | LV_152-7_0_4_load_42 | 30 | 0.0068057 | 0.0017057 | 0 | 0 |  | 1 | TRUE | wye
24 | LV_152-7_0_4_load_49 | 31 | 0.0091245 | 0.0022868 | 0 | 0 |  | 1 | TRUE | wye
25 | LV_152-7_0_4_load_37 | 32 | 0.004122 | 0.0010331 | 0 | 0 |  | 1 | TRUE | wye
26 | LV_152-7_0_4_load_99 | 33 | 0.0024482 | 0.00061359 | 0 | 0 |  | 1 | TRUE | wye
27 | LV_152-7_0_4_load_21 | 34 | 0.006284 | 0.0015749 | 0 | 0 |  | 1 | TRUE | wye
28 | LV_152-7_0_4_load_24 | 37 | 0.0019424 | 0.00048682 | 0 | 0 |  | 1 | TRUE | wye
29 | LV_152-7_0_4_load_26 | 39 | 0.0016883 | 0.00042312 | 0 | 0 |  | 1 | TRUE | wye
30 | LV_152-7_0_4_load_27 | 40 | 0.0075757 | 0.0018987 | 0 | 0 |  | 1 | TRUE | wye
31 | LV_152-7_0_4_load_33 | 41 | 0.0090484 | 0.0022677 | 0 | 0 |  | 1 | TRUE | wye
32 | LV_152-7_0_4_load_132 | 42 | 0.0037675 | 0.00094422 | 0 | 0 |  | 1 | TRUE | wye
33 | LV_152-7_0_4_load_130 | 43 | 0.0039302 | 0.00098501 | 0 | 0 |  | 1 | TRUE | wye
34 | LV_152-7_0_4_load_127 | 44 | 0.0028029 | 0.00070247 | 0 | 0 |  | 1 | TRUE | wye
35 | LV_152-7_0_4_load_125 | 45 | 0.0015294 | 0.0003833 | 0 | 0 |  | 1 | TRUE | wye
36 | LV_152-7_0_4_load_34 | 46 | 0.0058216 | 0.001459 | 0 | 0 |  | 1 | TRUE | wye
37 | LV_152-7_0_4_load_136 | 47 | 0.003786 | 0.00094885 | 0 | 0 |  | 1 | TRUE | wye
38 | LV_152-7_0_4_load_131 | 48 | 0.0022173 | 0.00055571 | 0 | 0 |  | 1 | TRUE | wye
39 | LV_152-7_0_4_load_128 | 49 | 0.0014583 | 0.00036548 | 0 | 0 |  | 1 | TRUE | wye
40 | LV_152-7_0_4_load_28 | 51 | 0.0090552 | 0.0022695 | 0 | 0 |  | 1 | TRUE | wye
41 | LV_152-7_0_4_load_29 | 52 | 0.005205 | 0.0013045 | 0 | 0 |  | 1 | TRUE | wye
42 | LV_152-7_0_4_load_30 | 53 | 0.0062404 | 0.001564 | 0 | 0 |  | 1 | TRUE | wye
43 | LV_152-7_0_4_load_31 | 54 | 0.0099177 | 0.0024856 | 0 | 0 |  | 1 | TRUE | wye
44 | LV_152-7_0_4_load_43 | 58 | 0.0042115 | 0.0010555 | 0 | 0 |  | 1 | TRUE | wye
45 | LV_152-7_0_4_load_51 | 59 | 0.01639 | 0.0041078 | 0 | 0 |  | 1 | TRUE | wye
46 | LV_152-7_0_4_load_45 | 60 | 0.0099867 | 0.0025029 | 0 | 0 |  | 1 | TRUE | wye
47 | LV_152-7_0_4_load_140 | 61 | 0.0058524 | 0.0014668 | 0 | 0 |  | 1 | TRUE | wye
48 | LV_152-7_0_4_load_38 | 62 | 0.004125 | 0.0010338 | 0 | 0 |  | 1 | TRUE | wye
49 | LV_152-7_0_4_load_41 | 63 | 0.0041589 | 0.0010423 | 0 | 0 |  | 1 | TRUE | wye
50 | LV_152-7_0_4_load_44 | 64 | 0.0098667 | 0.0024728 | 0 | 0 |  | 1 | TRUE | wye
51 | LV_152-7_0_4_load_46 | 65 | 0.0093195 | 0.0023357 | 0 | 0 |  | 1 | TRUE | wye
52 | LV_152-7_0_4_load_101 | 68 | 0.0049247 | 0.0012343 | 0 | 0 |  | 1 | TRUE | wye
53 | LV_152-7_0_4_load_73 | 69 | 0.0031141 | 0.00078047 | 0 | 0 |  | 1 | TRUE | wye
54 | LV_152-7_0_4_load_121 | 71 | 0.0095091 | 0.0023832 | 0 | 0 |  | 1 | TRUE | wye
55 | LV_152-7_0_4_load_98 | 72 | 0.0058978 | 0.0014781 | 0 | 0 |  | 1 | TRUE | wye
56 | LV_152-7_0_4_load_53 | 73 | 0.0019951 | 0.00050003 | 0 | 0 |  | 1 | TRUE | wye
57 | LV_152-7_0_4_load_54 | 74 | 0.0038685 | 0.00096955 | 0 | 0 |  | 1 | TRUE | wye
58 | LV_152-7_0_4_load_55 | 75 | 0.0030669 | 0.00076864 | 0 | 0 |  | 1 | TRUE | wye
59 | LV_152-7_0_4_load_56 | 76 | 0.0033276 | 0.00083398 | 0 | 0 |  | 1 | TRUE | wye
60 | LV_152-7_0_4_load_60 | 78 | 0.0035809 | 0.00089745 | 0 | 0 |  | 1 | TRUE | wye
61 | LV_152-7_0_4_load_61 | 79 | 0.0038456 | 0.0009638 | 0 | 0 |  | 1 | TRUE | wye
62 | LV_152-7_0_4_load_63 | 82 | 0.008916 | 0.0022346 | 0 | 0 |  | 1 | TRUE | wye
63 | LV_152-7_0_4_load_115 | 85 | 0.004792 | 0.001201 | 0 | 0 |  | 1 | TRUE | wye
64 | LV_152-7_0_4_load_65 | 86 | 0.004394 | 0.0011012 | 0 | 0 |  | 1 | TRUE | wye
65 | LV_152-7_0_4_load_67 | 88 | 0.0019767 | 0.0004954 | 0 | 0 |  | 1 | TRUE | wye
66 | LV_152-7_0_4_load_69 | 90 | 0.0026497 | 0.00066408 | 0 | 0 |  | 1 | TRUE | wye
67 | LV_152-7_0_4_load_89 | 91 | 0.0025289 | 0.0006338 | 0 | 0 |  | 1 | TRUE | wye
68 | LV_152-7_0_4_load_86 | 92 | 0.0030796 | 0.00077183 | 0 | 0 |  | 1 | TRUE | wye
69 | LV_152-7_0_4_load_93 | 93 | 0.0033496 | 0.00083948 | 0 | 0 |  | 1 | TRUE | wye
70 | LV_152-7_0_4_load_94 | 94 | 0.0012289 | 0.000308 | 0 | 0 |  | 1 | TRUE | wye
71 | LV_152-7_0_4_load_70 | 95 | 0.0059834 | 0.0014996 | 0 | 0 |  | 1 | TRUE | wye
72 | LV_152-7_0_4_load_87 | 96 | 0.0014416 | 0.00036131 | 0 | 0 |  | 1 | TRUE | wye
73 | LV_152-7_0_4_load_105 | 98 | 0.0021623 | 0.00054192 | 0 | 0 |  | 1 | TRUE | wye
74 | LV_152-7_0_4_load_106 | 99 | 0.0086734 | 0.0021738 | 0 | 0 |  | 1 | TRUE | wye
75 | LV_152-7_0_4_load_74 | 100 | 0.0030577 | 0.00076634 | 0 | 0 |  | 1 | TRUE | wye
76 | LV_152-7_0_4_load_72 | 101 | 0.0062593 | 0.0015687 | 0 | 0 |  | 1 | TRUE | wye
77 | LV_152-7_0_4_load_100 | 102 | 0.0079449 | 0.0019912 | 0 | 0 |  | 1 | TRUE | wye
78 | LV_152-7_0_4_load_84 | 103 | 0.0019488 | 0.00048842 | 0 | 0 |  | 1 | TRUE | wye
79 | LV_152-7_0_4_load_91 | 104 | 0.0021847 | 0.00054755 | 0 | 0 |  | 1 | TRUE | wye
80 | LV_152-7_0_4_load_92 | 107 | 0.0018579 | 0.00046564 | 0 | 0 |  | 1 | TRUE | wye
81 | LV_152-7_0_4_load_88 | 108 | 0.0034089 | 0.00085436 | 0 | 0 |  | 1 | TRUE | wye
82 | LV_152-7_0_4_load_77 | 109 | 0.0012131 | 0.00030403 | 0 | 0 |  | 1 | TRUE | wye
83 | LV_152-7_0_4_load_78 | 110 | 0.0013116 | 0.00032872 | 0 | 0 |  | 1 | TRUE | wye
84 | LV_152-7_0_4_load_79 | 111 | 0.0012132 | 0.00030405 | 0 | 0 |  | 1 | TRUE | wye
85 | LV_152-7_0_4_load_80 | 112 | 0.0013101 | 0.00032835 | 0 | 0 |  | 1 | TRUE | wye
86 | LV_152-7_0_4_load_82 | 114 | 0.0028169 | 0.00070597 | 0 | 0 |  | 1 | TRUE | wye
87 | LV_152-7_0_4_load_109 | 115 | 0.0083751 | 0.002099 | 0 | 0 |  | 1 | TRUE | wye
88 | LV_152-7_0_4_load_108 | 116 | 0.0033522 | 0.00084014 | 0 | 0 |  | 1 | TRUE | wye
89 | LV_152-7_0_4_load_85 | 117 | 0.0041953 | 0.0010514 | 0 | 0 |  | 1 | TRUE | wye
90 | LV_152-7_0_4_load_114 | 118 | 0.0040848 | 0.0010237 | 0 | 0 |  | 1 | TRUE | wye
91 | LV_152-7_0_4_load_112 | 119 | 0.001844 | 0.00046215 | 0 | 0 |  | 1 | TRUE | wye
92 | LV_152-7_0_4_load_111 | 120 | 0.0016326 | 0.00040918 | 0 | 0 |  | 1 | TRUE | wye
93 | LV_152-7_0_4_load_96 | 121 | 0.0058023 | 0.0014542 | 0 | 0 |  | 1 | TRUE | wye
94 | LV_152-7_0_4_load_113 | 122 | 0.0021802 | 0.00054641 | 0 | 0 |  | 1 | TRUE | wye
95 | LV_152-7_0_4_load_107 | 123 | 0.001562 | 0.00039148 | 0 | 0 |  | 1 | TRUE | wye
96 | LV_152-7_0_4_load_104 | 124 | 0.0026472 | 0.00066345 | 0 | 0 |  | 1 | TRUE | wye
97 | LV_152-7_0_4_load_124 | 126 | 0.0016017 | 0.00040142 | 0 | 0 |  | 1 | TRUE | wye
98 | LV_152-7_0_4_load_122 | 128 | 0.0015165 | 0.00038006 | 0 | 0 |  | 1 | TRUE | wye
99 | LV_152-7_0_4_load_159 | 129 | 0.0014492 | 0.00036319 | 0 | 0 |  | 1 | TRUE | wye
100 | LV_152-7_0_4_load_120 | 131 | 0.0077625 | 0.0019455 | 0 | 0 |  | 1 | TRUE | wye
101 | LV_152-7_0_4_load_134 | 132 | 0.0018164 | 0.00045524 | 0 | 0 |  | 1 | TRUE | wye
102 | LV_152-7_0_4_load_146 | 133 | 0.0028595 | 0.00071666 | 0 | 0 |  | 1 | TRUE | wye
103 | LV_152-7_0_4_load_133 | 134 | 0.0063686 | 0.0015961 | 0 | 0 |  | 1 | TRUE | wye
104 | LV_152-7_0_4_load_129 | 135 | 0.0017648 | 0.0004423 | 0 | 0 |  | 1 | TRUE | wye
105 | LV_152-7_0_4_load_154 | 136 | 0.0015676 | 0.00039288 | 0 | 0 |  | 1 | TRUE | wye
106 | LV_152-7_0_4_load_135 | 138 | 0.0049722 | 0.0012461 | 0 | 0 |  | 1 | TRUE | wye
107 | LV_152-7_0_4_load_144 | 139 | 0.0018164 | 0.00045524 | 0 | 0 |  | 1 | TRUE | wye
108 | LV_152-7_0_4_load_137 | 140 | 0.0051596 | 0.0012931 | 0 | 0 |  | 1 | TRUE | wye
109 | LV_152-7_0_4_load_141 | 141 | 0.0022045 | 0.0005525 | 0 | 0 |  | 1 | TRUE | wye
110 | LV_152-7_0_4_load_142 | 142 | 0.0027447 | 0.00068789 | 0 | 0 |  | 1 | TRUE | wye
111 | LV_152-7_0_4_load_143 | 143 | 0.0015508 | 0.00038868 | 0 | 0 |  | 1 | TRUE | wye
112 | LV_152-7_0_4_load_145 | 144 | 0.0038452 | 0.0009637 | 0 | 0 |  | 1 | TRUE | wye
113 | LV_152-7_0_4_load_147 | 145 | 0.0013478 | 0.0003378 | 0 | 0 |  | 1 | TRUE | wye
114 | LV_152-7_0_4_load_148 | 146 | 0.0014804 | 0.00037104 | 0 | 0 |  | 1 | TRUE | wye
115 | LV_152-7_0_4_load_150 | 147 | 0.0018641 | 0.00046719 | 0 | 0 |  | 1 | TRUE | wye
116 | LV_152-7_0_4_load_152 | 148 | 0.0014931 | 0.0003742 | 0 | 0 |  | 1 | TRUE | wye
117 | LV_152-7_0_4_load_156 | 149 | 0.001988 | 0.00049824 | 0 | 0 |  | 1 | TRUE | wye
118 | LV_152-7_0_4_load_157 | 150 | 0.0021733 | 0.00054467 | 0 | 0 |  | 1 | TRUE | wye
119 | LV_152-7_0_4_load_158 | 152 | 0.0014684 | 0.00036801 | 0 | 0 |  | 1 | TRUE | wye
120 | LV_152-7_0_4_load_160 | 153 | 0.0032757 | 0.00082096 | 0 | 0 |  | 1 | TRUE | wye

## ext_grid
| name | bus | vm_pu | va_degree | slack_weight | in_service
0 |  | 52 | 1 | 0 | 1 | TRUE

## line
| name | std_type | from_bus | to_bus | length_km | r_ohm_per_km | x_ohm_per_km | c_nf_per_km | g_us_per_km | max_i_ka | df | parallel | type | in_service
0 | LV_152-7_0_4_line_0 |  | 0 | 1 | 0.044837 | 0.125 | 0.08 | 261 | 0 | 0.364 | 1 | 1 | cs | TRUE
1 | LV_152-7_0_4_line_1 |  | 1 | 2 | 0.026655 | 0.125 | 0.08 | 261 | 0 | 0.364 | 1 | 1 | cs | TRUE
2 | LV_152-7_0_4_line_2 |  | 1 | 3 | 0.026988 | 0.125 | 0.08 | 261 | 0 | 0.364 | 1 | 1 | cs | TRUE
3 | LV_152-7_0_4_line_3 |  | 2 | 4 | 0.022731 | 0.125 | 0.08 | 261 | 0 | 0.364 | 1 | 1 | cs | TRUE
4 | LV_152-7_0_4_line_4 |  | 3 | 9 | 0.067097 | 0.125 | 0.08 | 261 | 0 | 0.364 | 1 | 1 | cs | TRUE
5 | LV_152-7_0_4_line_5 |  | 3 | 6 | 0.0077744 | 0.125 | 0.08 | 261 | 0 | 0.364 | 1 | 1 | cs | TRUE
6 | LV_152-7_0_4_line_6 |  | 4 | 5 | 0.012381 | 0.125 | 0.08 | 261 | 0 | 0.364 | 1 | 1 | cs | TRUE
7 | LV_152-7_0_4_line_7 |  | 5 | 82 | 0.0036483 | 0.125 | 0.08 | 261 | 0 | 0.364 | 1 | 1 | cs | TRUE
8 | LV_152-7_0_4_line_8 |  | 6 | 7 | 0.022651 | 0.125 | 0.08 | 261 | 0 | 0.364 | 1 | 1 | cs | TRUE
9 | LV_152-7_0_4_line_9 |  | 7 | 8 | 0.043835 | 0.125 | 0.08 | 261 | 0 | 0.364 | 1 | 1 | cs | TRUE
10 | LV_152-7_0_4_line_10 |  | 9 | 10 | 0.0026653 | 0.125 | 0.08 | 261 | 0 | 0.364 | 1 | 1 | cs | TRUE
11 | LV_152-7_0_4_line_11 |  | 10 | 11 | 0.028693 | 0.125 | 0.08 | 261 | 0 | 0.364 | 1 | 1 | cs | TRUE
12 | LV_152-7_0_4_line_12 |  | 11 | 76 | 0.0016849 | 0.125 | 0.08 | 261 | 0 | 0.364 | 1 | 1 | cs | TRUE
13 | LV_152-7_0_4_line_13 |  | 12 | 13 | 0.017194 | 0.125 | 0.08 | 261 | 0 | 0.364 | 1 | 1 | cs | TRUE
14 | LV_152-7_0_4_line_14 |  | 13 | 14 | 0.0018398 | 0.125 | 0.08 | 261 | 0 | 0.364 | 1 | 1 | cs | TRUE
15 | LV_152-7_0_4_line_15 |  | 14 | 15 | 0.045637 | 0.125 | 0.08 | 261 | 0 | 0.364 | 1 | 1 | cs | TRUE
16 | LV_152-7_0_4_line_16 |  | 15 | 16 | 0.0070649 | 0.125 | 0.08 | 261 | 0 | 0.364 | 1 | 1 | cs | TRUE
17 | LV_152-7_0_4_line_17 |  | 16 | 17 | 0.014836 | 0.125 | 0.08 | 261 | 0 | 0.364 | 1 | 1 | cs | TRUE
18 | LV_152-7_0_4_line_18 |  | 17 | 18 | 0.0072773 | 0.125 | 0.08 | 261 | 0 | 0.364 | 1 | 1 | cs | TRUE
19 | LV_152-7_0_4_line_19 |  | 18 | 61 | 0.024226 | 0.125 | 0.08 | 261 | 0 | 0.364 | 1 | 1 | cs | TRUE
20 | LV_152-7_0_4_line_20 |  | 19 | 20 | 0.0025044 | 0.125 | 0.08 | 261 | 0 | 0.364 | 1 | 1 | cs | TRUE
21 | LV_152-7_0_4_line_21 |  | 19 | 21 | 0.021161 | 0.125 | 0.08 | 261 | 0 | 0.364 | 1 | 1 | cs | TRUE
22 | LV_152-7_0_4_line_22 |  | 20 | 22 | 0.029044 | 0.125 | 0.08 | 261 | 0 | 0.364 | 1 | 1 | cs | TRUE
23 | LV_152-7_0_4_line_23 |  | 21 | 23 | 0.063475 | 0.125 | 0.08 | 261 | 0 | 0.364 | 1 | 1 | cs | TRUE
24 | LV_152-7_0_4_line_24 |  | 22 | 24 | 0.027831 | 0.125 | 0.08 | 261 | 0 | 0.364 | 1 | 1 | cs | TRUE
25 | LV_152-7_0_4_line_25 |  | 22 | 25 | 0.026427 | 0.125 | 0.08 | 261 | 0 | 0.364 | 1 | 1 | cs | TRUE
26 | LV_152-7_0_4_line_26 |  | 22 | 26 | 0.015838 | 0.125 | 0.08 | 261 | 0 | 0.364 | 1 | 1 | cs | TRUE
27 | LV_152-7_0_4_line_27 |  | 24 | 30 | 0.0071865 | 0.125 | 0.08 | 261 | 0 | 0.364 | 1 | 1 | cs | TRUE
28 | LV_152-7_0_4_line_28 |  | 25 | 31 | 0.014853 | 0.125 | 0.08 | 261 | 0 | 0.364 | 1 | 1 | cs | TRUE
29 | LV_152-7_0_4_line_29 |  | 26 | 32 | 0.011569 | 0.125 | 0.08 | 261 | 0 | 0.364 | 1 | 1 | cs | TRUE
30 | LV_152-7_0_4_line_30 |  | 27 | 28 | 0.034344 | 0.125 | 0.08 | 261 | 0 | 0.364 | 1 | 1 | cs | TRUE
31 | LV_152-7_0_4_line_31 |  | 27 | 29 | 0.021494 | 0.125 | 0.08 | 261 | 0 | 0.364 | 1 | 1 | cs | TRUE
32 | LV_152-7_0_4_line_32 |  | 28 | 33 | 0.0072126 | 0.125 | 0.08 | 261 | 0 | 0.364 | 1 | 1 | cs | TRUE
33 | LV_152-7_0_4_line_33 |  | 29 | 31 | 0.0064497 | 0.125 | 0.08 | 261 | 0 | 0.364 | 1 | 1 | cs | TRUE
34 | LV_152-7_0_4_line_34 |  | 30 | 58 | 0.0051715 | 0.125 | 0.08 | 261 | 0 | 0.364 | 1 | 1 | cs | TRUE
35 | LV_152-7_0_4_line_35 |  | 32 | 62 | 0.01675 | 0.125 | 0.08 | 261 | 0 | 0.364 | 1 | 1 | cs | TRUE
36 | LV_152-7_0_4_line_36 |  | 33 | 72 | 0.02364 | 0.125 | 0.08 | 261 | 0 | 0.364 | 1 | 1 | cs | TRUE
37 | LV_152-7_0_4_line_37 |  | 34 | 35 | 0.013201 | 0.125 | 0.08 | 261 | 0 | 0.364 | 1 | 1 | cs | TRUE
38 | LV_152-7_0_4_line_38 |  | 35 | 39 | 0.014735 | 0.125 | 0.08 | 261 | 0 | 0.364 | 1 | 1 | cs | TRUE
39 | LV_152-7_0_4_line_39 |  | 35 | 40 | 0.017661 | 0.125 | 0.08 | 261 | 0 | 0.364 | 1 | 1 | cs | TRUE
40 | LV_152-7_0_4_line_40 |  | 36 | 37 | 0.011126 | 0.125 | 0.08 | 261 | 0 | 0.364 | 1 | 1 | cs | TRUE
41 | LV_152-7_0_4_line_41 |  | 36 | 38 | 0.004785 | 0.125 | 0.08 | 261 | 0 | 0.364 | 1 | 1 | cs | TRUE
42 | LV_152-7_0_4_line_42 |  | 37 | 41 | 0.035372 | 0.125 | 0.08 | 261 | 0 | 0.364 | 1 | 1 | cs | TRUE
43 | LV_152-7_0_4_line_43 |  | 38 | 42 | 0.025951 | 0.125 | 0.08 | 261 | 0 | 0.364 | 1 | 1 | cs | TRUE
44 | LV_152-7_0_4_line_44 |  | 38 | 43 | 0.01516 | 0.125 | 0.08 | 261 | 0 | 0.364 | 1 | 1 | cs | TRUE
45 | LV_152-7_0_4_line_45 |  | 39 | 44 | 0.0041813 | 0.125 | 0.08 | 261 | 0 | 0.364 | 1 | 1 | cs | TRUE
46 | LV_152-7_0_4_line_46 |  | 40 | 45 | 0.024861 | 0.125 | 0.08 | 261 | 0 | 0.364 | 1 | 1 | cs | TRUE
47 | LV_152-7_0_4_line_47 |  | 41 | 46 | 0.0021157 | 0.125 | 0.08 | 261 | 0 | 0.364 | 1 | 1 | cs | TRUE
48 | LV_152-7_0_4_line_48 |  | 42 | 47 | 0.015513 | 0.125 | 0.08 | 261 | 0 | 0.364 | 1 | 1 | cs | TRUE
49 | LV_152-7_0_4_line_49 |  | 43 | 48 | 0.0028397 | 0.125 | 0.08 | 261 | 0 | 0.364 | 1 | 1 | cs | TRUE
50 | LV_152-7_0_4_line_50 |  | 44 | 49 | 0.022484 | 0.125 | 0.08 | 261 | 0 | 0.364 | 1 | 1 | cs | TRUE
51 | LV_152-7_0_4_line_51 |  | 45 | 50 | 0.005964 | 0.125 | 0.08 | 261 | 0 | 0.364 | 1 | 1 | cs | TRUE
52 | LV_152-7_0_4_line_52 |  | 46 | 57 | 0.031617 | 0.125 | 0.08 | 261 | 0 | 0.364 | 1 | 2 | cs | TRUE
53 | LV_152-7_0_4_line_53 |  | 47 | 138 | 0.039435 | 0.125 | 0.08 | 261 | 0 | 0.364 | 1 | 1 | cs | TRUE
54 | LV_152-7_0_4_line_54 |  | 48 | 84 | 0.010741 | 0.125 | 0.08 | 261 | 0 | 0.364 | 1 | 1 | cs | TRUE
55 | LV_152-7_0_4_line_55 |  | 49 | 135 | 0.0073399 | 0.125 | 0.08 | 261 | 0 | 0.364 | 1 | 1 | cs | TRUE
56 | LV_152-7_0_4_line_56 |  | 50 | 71 | 0.020544 | 0.125 | 0.08 | 261 | 0 | 0.364 | 1 | 1 | cs | TRUE
57 | LV_152-7_0_4_line_57 |  | 51 | 52 | 0.014347 | 0.125 | 0.08 | 261 | 0 | 0.364 | 1 | 2 | cs | TRUE
58 | LV_152-7_0_4_line_58 |  | 51 | 53 | 0.0044184 | 0.125 | 0.08 | 261 | 0 | 0.364 | 1 | 2 | cs | TRUE
59 | LV_152-7_0_4_line_59 |  | 52 | 54 | 0.035298 | 0.125 | 0.08 | 261 | 0 | 0.364 | 1 | 2 | cs | TRUE
60 | LV_152-7_0_4_line_60 |  | 53 | 55 | 0.031771 | 0.125 | 0.08 | 261 | 0 | 0.364 | 1 | 2 | cs | TRUE
61 | LV_152-7_0_4_line_61 |  | 54 | 56 | 0.01209 | 0.125 | 0.08 | 261 | 0 | 0.364 | 1 | 2 | cs | TRUE
62 | LV_152-7_0_4_line_62 |  | 55 | 57 | 0.006051 | 0.125 | 0.08 | 261 | 0 | 0.364 | 1 | 2 | cs | TRUE
63 | LV_152-7_0_4_line_63 |  | 55 | 58 | 0.026077 | 0.125 | 0.08 | 261 | 0 | 0.364 | 1 | 1 | cs | TRUE
64 | LV_152-7_0_4_line_64 |  | 56 | 59 | 0.02536 | 0.125 | 0.08 | 261 | 0 | 0.364 | 1 | 1 | cs | TRUE
65 | LV_152-7_0_4_line_65 |  | 56 | 60 | 0.0054912 | 0.125 | 0.08 | 261 | 0 | 0.364 | 1 | 2 | cs | TRUE
66 | LV_152-7_0_4_line_66 |  | 57 | 61 | 0.018329 | 0.125 | 0.08 | 261 | 0 | 0.364 | 1 | 1 | cs | TRUE
67 | LV_152-7_0_4_line_67 |  | 60 | 64 | 0.017399 | 0.125 | 0.08 | 261 | 0 | 0.364 | 1 | 2 | cs | TRUE
68 | LV_152-7_0_4_line_68 |  | 62 | 63 | 0.0079527 | 0.125 | 0.08 | 261 | 0 | 0.364 | 1 | 1 | cs | TRUE
69 | LV_152-7_0_4_line_69 |  | 64 | 65 | 0.0013577 | 0.125 | 0.08 | 261 | 0 | 0.364 | 1 | 2 | cs | TRUE
70 | LV_152-7_0_4_line_70 |  | 65 | 66 | 0.034981 | 0.125 | 0.08 | 261 | 0 | 0.364 | 1 | 2 | cs | TRUE
71 | LV_152-7_0_4_line_71 |  | 66 | 67 | 0.014496 | 0.125 | 0.08 | 261 | 0 | 0.364 | 1 | 1 | cs | TRUE
72 | LV_152-7_0_4_line_72 |  | 66 | 68 | 0.035187 | 0.125 | 0.08 | 261 | 0 | 0.364 | 1 | 2 | cs | TRUE
73 | LV_152-7_0_4_line_73 |  | 67 | 69 | 0.021362 | 0.125 | 0.08 | 261 | 0 | 0.364 | 1 | 1 | cs | TRUE
74 | LV_152-7_0_4_line_74 |  | 68 | 70 | 0.034421 | 0.125 | 0.08 | 261 | 0 | 0.364 | 1 | 1 | cs | TRUE
75 | LV_152-7_0_4_line_75 |  | 69 | 101 | 0.014708 | 0.125 | 0.08 | 261 | 0 | 0.364 | 1 | 1 | cs | TRUE
76 | LV_152-7_0_4_line_76 |  | 70 | 125 | 0.032062 | 0.125 | 0.08 | 261 | 0 | 0.364 | 1 | 1 | cs | TRUE
77 | LV_152-7_0_4_line_77 |  | 70 | 124 | 0.019953 | 0.125 | 0.08 | 261 | 0 | 0.364 | 1 | 1 | cs | TRUE
78 | LV_152-7_0_4_line_78 |  | 71 | 128 | 0.0052803 | 0.125 | 0.08 | 261 | 0 | 0.364 | 1 | 1 | cs | TRUE
79 | LV_152-7_0_4_line_79 |  | 72 | 102 | 0.025684 | 0.125 | 0.08 | 261 | 0 | 0.364 | 1 | 1 | cs | TRUE
80 | LV_152-7_0_4_line_80 |  | 73 | 74 | 0.0023072 | 0.125 | 0.08 | 261 | 0 | 0.364 | 1 | 1 | cs | TRUE
81 | LV_152-7_0_4_line_81 |  | 73 | 75 | 0.063342 | 0.125 | 0.08 | 261 | 0 | 0.364 | 1 | 1 | cs | TRUE
82 | LV_152-7_0_4_line_82 |  | 74 | 76 | 0.029976 | 0.125 | 0.08 | 261 | 0 | 0.364 | 1 | 1 | cs | TRUE
83 | LV_152-7_0_4_line_83 |  | 75 | 77 | 0.039531 | 0.125 | 0.08 | 261 | 0 | 0.364 | 1 | 1 | cs | TRUE
84 | LV_152-7_0_4_line_84 |  | 77 | 78 | 0.026546 | 0.125 | 0.08 | 261 | 0 | 0.364 | 1 | 1 | cs | TRUE
85 | LV_152-7_0_4_line_85 |  | 77 | 79 | 0.0073168 | 0.125 | 0.08 | 261 | 0 | 0.364 | 1 | 1 | cs | TRUE
86 | LV_152-7_0_4_line_86 |  | 78 | 80 | 0.023559 | 0.125 | 0.08 | 261 | 0 | 0.364 | 1 | 1 | cs | TRUE
87 | LV_152-7_0_4_line_87 |  | 79 | 81 | 0.011094 | 0.125 | 0.08 | 261 | 0 | 0.364 | 1 | 1 | cs | TRUE
88 | LV_152-7_0_4_line_88 |  | 80 | 83 | 0.00418 | 0.125 | 0.08 | 261 | 0 | 0.364 | 1 | 1 | cs | TRUE
89 | LV_152-7_0_4_line_89 |  | 81 | 84 | 0.02817 | 0.125 | 0.08 | 261 | 0 | 0.364 | 1 | 1 | cs | TRUE
90 | LV_152-7_0_4_line_90 |  | 81 | 85 | 0.018211 | 0.125 | 0.08 | 261 | 0 | 0.364 | 1 | 1 | cs | TRUE
91 | LV_152-7_0_4_line_91 |  | 83 | 134 | 0.021307 | 0.125 | 0.08 | 261 | 0 | 0.364 | 1 | 1 | cs | TRUE
92 | LV_152-7_0_4_line_92 |  | 84 | 132 | 0.039219 | 0.125 | 0.08 | 261 | 0 | 0.364 | 1 | 1 | cs | TRUE
93 | LV_152-7_0_4_line_93 |  | 85 | 130 | 0.031344 | 0.125 | 0.08 | 261 | 0 | 0.364 | 1 | 1 | cs | TRUE
94 | LV_152-7_0_4_line_94 |  | 86 | 87 | 0.016745 | 0.125 | 0.08 | 261 | 0 | 0.364 | 1 | 1 | cs | TRUE
95 | LV_152-7_0_4_line_95 |  | 87 | 88 | 0.027936 | 0.125 | 0.08 | 261 | 0 | 0.364 | 1 | 1 | cs | TRUE
96 | LV_152-7_0_4_line_96 |  | 87 | 89 | 0.003908 | 0.125 | 0.08 | 261 | 0 | 0.364 | 1 | 1 | cs | TRUE
97 | LV_152-7_0_4_line_97 |  | 88 | 90 | 0.0097217 | 0.125 | 0.08 | 261 | 0 | 0.364 | 1 | 1 | cs | TRUE
98 | LV_152-7_0_4_line_98 |  | 89 | 91 | 0.024291 | 0.125 | 0.08 | 261 | 0 | 0.364 | 1 | 1 | cs | TRUE
99 | LV_152-7_0_4_line_99 |  | 89 | 92 | 0.025771 | 0.125 | 0.08 | 261 | 0 | 0.364 | 1 | 1 | cs | TRUE
100 | LV_152-7_0_4_line_100 |  | 90 | 95 | 0.04129 | 0.125 | 0.08 | 261 | 0 | 0.364 | 1 | 1 | cs | TRUE
101 | LV_152-7_0_4_line_101 |  | 92 | 96 | 0.013789 | 0.125 | 0.08 | 261 | 0 | 0.364 | 1 | 1 | cs | TRUE
102 | LV_152-7_0_4_line_102 |  | 93 | 94 | 0.024809 | 0.125 | 0.08 | 261 | 0 | 0.364 | 1 | 1 | cs | TRUE
103 | LV_152-7_0_4_line_103 |  | 94 | 121 | 0.0088736 | 0.125 | 0.08 | 261 | 0 | 0.364 | 1 | 1 | cs | TRUE
104 | LV_152-7_0_4_line_104 |  | 94 | 122 | 0.046322 | 0.125 | 0.08 | 261 | 0 | 0.364 | 1 | 1 | cs | TRUE
105 | LV_152-7_0_4_line_105 |  | 96 | 108 | 0.0067068 | 0.125 | 0.08 | 261 | 0 | 0.364 | 1 | 1 | cs | TRUE
106 | LV_152-7_0_4_line_106 |  | 97 | 98 | 0.023136 | 0.125 | 0.08 | 261 | 0 | 0.364 | 1 | 1 | cs | TRUE
107 | LV_152-7_0_4_line_107 |  | 97 | 99 | 0.013142 | 0.125 | 0.08 | 261 | 0 | 0.364 | 1 | 1 | cs | TRUE
108 | LV_152-7_0_4_line_108 |  | 97 | 100 | 0.019532 | 0.125 | 0.08 | 261 | 0 | 0.364 | 1 | 1 | cs | TRUE
109 | LV_152-7_0_4_line_109 |  | 100 | 101 | 0.0052388 | 0.125 | 0.08 | 261 | 0 | 0.364 | 1 | 1 | cs | TRUE
110 | LV_152-7_0_4_line_110 |  | 103 | 104 | 0.0027049 | 0.125 | 0.08 | 261 | 0 | 0.364 | 1 | 1 | cs | TRUE
111 | LV_152-7_0_4_line_111 |  | 103 | 105 | 0.020768 | 0.125 | 0.08 | 261 | 0 | 0.364 | 1 | 1 | cs | TRUE
112 | LV_152-7_0_4_line_112 |  | 104 | 106 | 0.010083 | 0.125 | 0.08 | 261 | 0 | 0.364 | 1 | 1 | cs | TRUE
113 | LV_152-7_0_4_line_113 |  | 105 | 117 | 0.011232 | 0.125 | 0.08 | 261 | 0 | 0.364 | 1 | 1 | cs | TRUE
114 | LV_152-7_0_4_line_114 |  | 105 | 114 | 0.010083 | 0.125 | 0.08 | 261 | 0 | 0.364 | 1 | 1 | cs | TRUE
115 | LV_152-7_0_4_line_115 |  | 106 | 107 | 0.018088 | 0.125 | 0.08 | 261 | 0 | 0.364 | 1 | 1 | cs | TRUE
116 | LV_152-7_0_4_line_116 |  | 106 | 108 | 0.036594 | 0.125 | 0.08 | 261 | 0 | 0.364 | 1 | 1 | cs | TRUE
117 | LV_152-7_0_4_line_117 |  | 107 | 119 | 0.002586 | 0.125 | 0.08 | 261 | 0 | 0.364 | 1 | 1 | cs | TRUE
118 | LV_152-7_0_4_line_118 |  | 109 | 110 | 0.00015575 | 0.125 | 0.08 | 261 | 0 | 0.364 | 1 | 1 | cs | TRUE
119 | LV_152-7_0_4_line_119 |  | 109 | 111 | 0.0017932 | 0.125 | 0.08 | 261 | 0 | 0.364 | 1 | 1 | cs | TRUE
120 | LV_152-7_0_4_line_120 |  | 110 | 112 | 3.6244e-05 | 0.125 | 0.08 | 261 | 0 | 0.364 | 1 | 1 | cs | TRUE
121 | LV_152-7_0_4_line_121 |  | 111 | 113 | 0.023373 | 0.125 | 0.08 | 261 | 0 | 0.364 | 1 | 1 | cs | TRUE
122 | LV_152-7_0_4_line_122 |  | 112 | 114 | 0.027157 | 0.125 | 0.08 | 261 | 0 | 0.364 | 1 | 1 | cs | TRUE
123 | LV_152-7_0_4_line_123 |  | 113 | 115 | 0.048353 | 0.125 | 0.08 | 261 | 0 | 0.364 | 1 | 1 | cs | TRUE
124 | LV_152-7_0_4_line_124 |  | 115 | 116 | 0.043148 | 0.125 | 0.08 | 261 | 0 | 0.364 | 1 | 1 | cs | TRUE
125 | LV_152-7_0_4_line_125 |  | 117 | 118 | 0.018282 | 0.125 | 0.08 | 261 | 0 | 0.364 | 1 | 1 | cs | TRUE
126 | LV_152-7_0_4_line_126 |  | 119 | 120 | 0.024972 | 0.125 | 0.08 | 261 | 0 | 0.364 | 1 | 1 | cs | TRUE
127 | LV_152-7_0_4_line_127 |  | 120 | 122 | 0.0052319 | 0.125 | 0.08 | 261 | 0 | 0.364 | 1 | 1 | cs | TRUE
128 | LV_152-7_0_4_line_128 |  | 121 | 123 | 0.00010623 | 0.125 | 0.08 | 261 | 0 | 0.364 | 1 | 1 | cs | TRUE
129 | LV_152-7_0_4_line_129 |  | 123 | 124 | 0.026658 | 0.125 | 0.08 | 261 | 0 | 0.364 | 1 | 1 | cs | TRUE
130 | LV_152-7_0_4_line_130 |  | 125 | 126 | 0.015168 | 0.125 | 0.08 | 261 | 0 | 0.364 | 1 | 1 | cs | TRUE
131 | LV_152-7_0_4_line_131 |  | 125 | 127 | 0.033818 | 0.125 | 0.08 | 261 | 0 | 0.364 | 1 | 1 | cs | TRUE
132 | LV_152-7_0_4_line_132 |  | 126 | 128 | 0.01723 | 0.125 | 0.08 | 261 | 0 | 0.364 | 1 | 1 | cs | TRUE
133 | LV_152-7_0_4_line_133 |  | 127 | 129 | 0.025626 | 0.125 | 0.08 | 261 | 0 | 0.364 | 1 | 1 | cs | TRUE
134 | LV_152-7_0_4_line_134 |  | 129 | 152 | 0.015732 | 0.125 | 0.08 | 261 | 0 | 0.364 | 1 | 1 | cs | TRUE
135 | LV_152-7_0_4_line_135 |  | 130 | 131 | 0.014816 | 0.125 | 0.08 | 261 | 0 | 0.364 | 1 | 1 | cs | TRUE
136 | LV_152-7_0_4_line_136 |  | 132 | 133 | 0.0062539 | 0.125 | 0.08 | 261 | 0 | 0.364 | 1 | 1 | cs | TRUE
137 | LV_152-7_0_4_line_137 |  | 133 | 139 | 0.010797 | 0.125 | 0.08 | 261 | 0 | 0.364 | 1 | 1 | cs | TRUE
138 | LV_152-7_0_4_line_138 |  | 135 | 136 | 0.011414 | 0.125 | 0.08 | 261 | 0 | 0.364 | 1 | 1 | cs | TRUE
139 | LV_152-7_0_4_line_139 |  | 136 | 137 | 0.020854 | 0.125 | 0.08 | 261 | 0 | 0.364 | 1 | 1 | cs | TRUE
140 | LV_152-7_0_4_line_140 |  | 137 | 151 | 0.02765 | 0.125 | 0.08 | 261 | 0 | 0.364 | 1 | 1 | cs | TRUE
141 | LV_152-7_0_4_line_141 |  | 137 | 148 | 0.020013 | 0.125 | 0.08 | 261 | 0 | 0.364 | 1 | 1 | cs | TRUE
142 | LV_152-7_0_4_line_142 |  | 138 | 140 | 0.0099187 | 0.125 | 0.08 | 261 | 0 | 0.364 | 1 | 1 | cs | TRUE
143 | LV_152-7_0_4_line_143 |  | 139 | 142 | 0.0080796 | 0.125 | 0.08 | 261 | 0 | 0.364 | 1 | 1 | cs | TRUE
144 | LV_152-7_0_4_line_144 |  | 141 | 142 | 0.016559 | 0.125 | 0.08 | 261 | 0 | 0.364 | 1 | 1 | cs | TRUE
145 | LV_152-7_0_4_line_145 |  | 141 | 143 | 0.0081405 | 0.125 | 0.08 | 261 | 0 | 0.364 | 1 | 1 | cs | TRUE
146 | LV_152-7_0_4_line_146 |  | 143 | 144 | 0.00080955 | 0.125 | 0.08 | 261 | 0 | 0.364 | 1 | 1 | cs | TRUE
147 | LV_152-7_0_4_line_147 |  | 145 | 146 | 0.0070603 | 0.125 | 0.08 | 261 | 0 | 0.364 | 1 | 1 | cs | TRUE
148 | LV_152-7_0_4_line_148 |  | 146 | 147 | 0.031926 | 0.125 | 0.08 | 261 | 0 | 0.364 | 1 | 1 | cs | TRUE
149 | LV_152-7_0_4_line_149 |  | 147 | 148 | 0.0065403 | 0.125 | 0.08 | 261 | 0 | 0.364 | 1 | 1 | cs | TRUE
150 | LV_152-7_0_4_line_150 |  | 149 | 150 | 0.0071068 | 0.125 | 0.08 | 261 | 0 | 0.364 | 1 | 1 | cs | TRUE
151 | LV_152-7_0_4_line_151 |  | 150 | 151 | 0.012204 | 0.125 | 0.08 | 261 | 0 | 0.364 | 1 | 1 | cs | TRUE
152 | LV_152-7_0_4_line_152 |  | 152 | 153 | 0.018765 | 0.125 | 0.08 | 261 | 0 | 0.364 | 1 | 1 | cs | TRUE

## trafo
| name | std_type | hv_bus | lv_bus | sn_mva | vn_hv_kv | vn_lv_kv | vk_percent | vkr_percent | pfe_kw | i0_percent | shift_degree | tap_side | tap_neutral | tap_min | tap_max | tap_step_percent | tap_step_degree | tap_pos | tap_phase_shifter | parallel | df | in_service
0 | LV_152-7_0_4_trafo_29 | 0.63 MVA 20/0.4 kV | 154 | 52 | 0.63 | 20 | 0.4 | 6 | 1.206 | 1.65 | 0.2619 | 150 | hv | 0 | -2 | 2 | 2.5 | 0 | 0 | FALSE | 1 | 1 | TRUE

## line_geodata
| x0 | y0 | x1 | y1 | x2 | y2 | x3 | y3 | x4 | y4 | x5 | y5 | x6 | y6 | x7 | y7 | x8 | y8
0 | 2688532.6076 | 1239102.6718 | 2688541.0532 | 1239146.7065
1 | 2688505.9571 | 1239103.073 | 2688514.8115 | 1239102.8047 | 2688532.6076 | 1239102.6718
2 | 2688558.9566 | 1239097.7926 | 2688554.895 | 1239099.2775 | 2688550.0533 | 1239100.8287 | 2688544.3346 | 1239101.8442 | 2688537.1593 | 1239102.6378 | 2688532.6076 | 1239102.6718
3 | 2688505.9571 | 1239103.073 | 2688512.5543 | 1239081.32
4 | 2688558.9566 | 1239097.7926 | 2688555.971 | 1239089.5198 | 2688553.5104 | 1239085.6136 | 2688541.8262 | 1239074.2645 | 2688538.6061 | 1239069.5464 | 2688536.4724 | 1239063.4991 | 2688537.0855 | 1239054.346 | 2688541.0839 | 1239046.4443 | 2688546.2326 | 1239041.3511
5 | 2688558.9566 | 1239097.7926 | 2688566.0648 | 1239094.644
6 | 2688516.1477 | 1239069.4716 | 2688512.5543 | 1239081.32
7 | 2688517.2065 | 1239065.9803 | 2688516.1477 | 1239069.4716
8 | 2688566.0648 | 1239094.644 | 2688570.1274 | 1239092.8445 | 2688585.6115 | 1239083.2651
9 | 2688623.8782 | 1239062.0515 | 2688608.6839 | 1239068.9912 | 2688585.6115 | 1239083.2651
10 | 2688548.1274 | 1239039.4767 | 2688546.2326 | 1239041.3511
11 | 2688568.5258 | 1239019.2979 | 2688548.1274 | 1239039.4767
12 | 2688568.5258 | 1239019.2979 | 2688569.7237 | 1239018.1129
13 | 2688398.4462 | 1238979.5375 | 2688391.4818 | 1238995.2577
14 | 2688398.4462 | 1238979.5375 | 2688399.0377 | 1238977.7954
15 | 2688413.7103 | 1238934.581 | 2688399.0377 | 1238977.7954
16 | 2688413.7103 | 1238934.581 | 2688415.9816 | 1238927.8912
17 | 2688421.2467 | 1238914.0356 | 2688418.7715 | 1238919.6744 | 2688415.9816 | 1238927.8912
18 | 2688424.1717 | 1238907.372 | 2688421.2467 | 1238914.0356
19 | 2688433.9092 | 1238885.1888 | 2688424.1717 | 1238907.372
20 | 2688364.2125 | 1238824.3487 | 2688362.8414 | 1238826.4444
21 | 2688348.4359 | 1238841.3931 | 2688356.8277 | 1238835.6359 | 2688362.8414 | 1238826.4444
22 | 2688364.2125 | 1238824.3487 | 2688368.4476 | 1238830.5273 | 2688386.4864 | 1238842.4155
23 | 2688348.4359 | 1238841.3931 | 2688291.543 | 1238869.5412
24 | 2688386.4864 | 1238842.4155 | 2688394.4383 | 1238846.3923 | 2688394.9933 | 1238849.7586 | 2688402.5018 | 1238854.5516 | 2688408.8144 | 1238856.5487
25 | 2688386.4864 | 1238842.4155 | 2688389.3959 | 1238838.0445 | 2688392.4597 | 1238825.848 | 2688393.7891 | 1238817.3505
26 | 2688386.4864 | 1238842.4155 | 2688377.7233 | 1238855.6082
27 | 2688415.6662 | 1238858.7163 | 2688408.8144 | 1238856.5487
28 | 2688397.5418 | 1238803.238 | 2688397.6056 | 1238803.3749 | 2688397.1554 | 1238809.7284 | 2688393.7891 | 1238817.3505 | 2688393.7891 | 1238817.3505
29 | 2688371.3221 | 1238865.245 | 2688377.7233 | 1238855.6082
30 | 2688372.488 | 1238793.8942 | 2688379.2863 | 1238765.6082 | 2688378.1144 | 1238760.487
31 | 2688372.488 | 1238793.8942 | 2688393.3165 | 1238799.203
32 | 2688378.1144 | 1238760.487 | 2688384.2413 | 1238756.6814
33 | 2688397.5418 | 1238803.238 | 2688395.9783 | 1238799.8815 | 2688393.3165 | 1238799.203
34 | 2688415.6662 | 1238858.7163 | 2688419.9846 | 1238860.0825 | 2688420.611 | 1238860.2237
35 | 2688362.0541 | 1238879.1977 | 2688371.3221 | 1238865.245
36 | 2688404.7487 | 1238744.9231 | 2688385.1772 | 1238756.1001 | 2688384.2413 | 1238756.6814
37 | 2688535.7525 | 1238838.9586 | 2688531.383 | 1238851.416
38 | 2688535.7525 | 1238838.9586 | 2688549.6011 | 1238843.9906
39 | 2688535.7525 | 1238838.9586 | 2688538.3043 | 1238831.6913 | 2688541.9302 | 1238822.4163
40 | 2688517.7309 | 1238890.3384 | 2688506.8594 | 1238887.9724
41 | 2688517.7309 | 1238890.3384 | 2688516.3915 | 1238894.9328
42 | 2688506.8594 | 1238887.9724 | 2688494.3638 | 1238885.2531 | 2688483.5842 | 1238885.248 | 2688472.6171 | 1238880.8821
43 | 2688516.3915 | 1238894.9328 | 2688507.438 | 1238919.2908
44 | 2688516.3915 | 1238894.9328 | 2688529.4566 | 1238902.6234
45 | 2688549.6011 | 1238843.9906 | 2688553.531 | 1238845.4185
46 | 2688550.9819 | 1238799.262 | 2688541.9302 | 1238822.4163
47 | 2688470.6514 | 1238880.0996 | 2688472.6171 | 1238880.8821
48 | 2688507.438 | 1238919.2908 | 2688506.0706 | 1238923.0105 | 2688501.473 | 1238933.6062
49 | 2688529.4566 | 1238902.6234 | 2688531.9037 | 1238904.0639
50 | 2688553.531 | 1238845.4185 | 2688555.9844 | 1238846.31 | 2688565.695 | 1238841.4068 | 2688569.1847 | 1238833.1163
51 | 2688553.1534 | 1238793.7074 | 2688550.9819 | 1238799.262
52 | 2688441.2763 | 1238868.4056 | 2688470.6514 | 1238880.0996
53 | 2688501.473 | 1238933.6062 | 2688495.7065 | 1238946.8956 | 2688477.232 | 1238963.6621
54 | 2688541.1601 | 1238909.5126 | 2688531.9037 | 1238904.0639
55 | 2688572.0322 | 1238826.3513 | 2688569.1847 | 1238833.1163
56 | 2688553.1534 | 1238793.7074 | 2688562.2773 | 1238775.301
57 | 2688461.429 | 1238815.6867 | 2688461.0357 | 1238817.6297 | 2688457.6279 | 1238829.515
58 | 2688456.231 | 1238833.7046 | 2688457.2135 | 1238830.9602 | 2688457.6279 | 1238829.515
59 | 2688461.429 | 1238815.6867 | 2688463.4366 | 1238805.768 | 2688468.4725 | 1238781.0986
60 | 2688444.0195 | 1238863.0092 | 2688452.2643 | 1238844.7854 | 2688456.231 | 1238833.7046
61 | 2688470.8876 | 1238769.2524 | 2688469.7366 | 1238774.9061 | 2688468.4725 | 1238781.0986
62 | 2688441.2763 | 1238868.4056 | 2688444.0195 | 1238863.0092
63 | 2688444.0195 | 1238863.0092 | 2688433.3405 | 1238859.8034 | 2688431.9723 | 1238862.7852 | 2688420.611 | 1238860.2237
64 | 2688470.8876 | 1238769.2524 | 2688495.1964 | 1238776.4787
65 | 2688470.8876 | 1238769.2524 | 2688471.9477 | 1238763.8646
66 | 2688441.2763 | 1238868.4056 | 2688433.9092 | 1238885.1888
67 | 2688475.2286 | 1238746.7778 | 2688473.826 | 1238754.3187 | 2688471.9477 | 1238763.8646
68 | 2688357.6538 | 1238885.8221 | 2688362.0541 | 1238879.1977
69 | 2688475.4769 | 1238745.443 | 2688475.2286 | 1238746.7778
70 | 2688480.9259 | 1238710.9152 | 2688479.7391 | 1238722.5282 | 2688475.4769 | 1238745.443
71 | 2688466.4586 | 1238712.145 | 2688473.1599 | 1238711.2108 | 2688480.9259 | 1238710.9152
72 | 2688480.9259 | 1238710.9152 | 2688488.541 | 1238711.6069 | 2688496.6427 | 1238713.151 | 2688503.7469 | 1238715.6365 | 2688514.6122 | 1238720.1534
73 | 2688466.4586 | 1238712.145 | 2688453.7023 | 1238695.0093 | 2688453.7023 | 1238695.0093
74 | 2688546.3981 | 1238733.3628 | 2688526.7453 | 1238725.1973 | 2688514.6122 | 1238720.1534
75 | 2688461.281 | 1238683.0322 | 2688454.6697 | 1238689.9978 | 2688453.7023 | 1238695.0093
76 | 2688546.3981 | 1238733.3628 | 2688562.1425 | 1238737.8008 | 2688577.6185 | 1238740.9561
77 | 2688546.3981 | 1238733.3628 | 2688559.6027 | 1238718.4044
78 | 2688564.6224 | 1238770.57 | 2688562.2773 | 1238775.301
79 | 2688404.7487 | 1238744.9231 | 2688427.0521 | 1238732.186
80 | 2688592.6747 | 1238995.409 | 2688591.0344 | 1238997.0316
81 | 2688592.6747 | 1238995.409 | 2688625.6715 | 1238962.7675 | 2688613.9181 | 1238950.5855
82 | 2688591.0344 | 1238997.0316 | 2688569.7237 | 1239018.1129
83 | 2688583.6832 | 1238926.0921 | 2688595.39 | 1238931.3817 | 2688613.9181 | 1238950.5855
84 | 2688583.6832 | 1238926.0921 | 2688594.3003 | 1238922.7926 | 2688606.9621 | 1238913.9778
85 | 2688583.6832 | 1238926.0921 | 2688577.015 | 1238923.0805
86 | 2688624.8955 | 1238898.7316 | 2688610.0777 | 1238911.8089 | 2688606.9621 | 1238913.9778
87 | 2688566.9045 | 1238918.5142 | 2688577.015 | 1238923.0805
88 | 2688628.0383 | 1238895.9653 | 2688624.8955 | 1238898.7316
89 | 2688541.1601 | 1238909.5126 | 2688544.0768 | 1238908.2107 | 2688566.9045 | 1238918.5142
90 | 2688566.9045 | 1238918.5142 | 2688576.9989 | 1238910.192 | 2688579.7646 | 1238905.8732
91 | 2688628.0383 | 1238895.9653 | 2688623.5817 | 1238891.4734 | 2688629.7097 | 1238877.805
92 | 2688541.1601 | 1238909.5126 | 2688545.364 | 1238916.2469 | 2688535.9417 | 1238946.0743
93 | 2688594.2992 | 1238878.2713 | 2688589.3912 | 1238890.8406 | 2688579.7646 | 1238905.8732
94 | 2688593.4407 | 1238577.5068 | 2688598.8517 | 1238573.8293 | 2688608.4295 | 1238570.3137
95 | 2688593.4407 | 1238577.5068 | 2688573.2578 | 1238558.1918
96 | 2688593.4407 | 1238577.5068 | 2688596.2213 | 1238580.2614
97 | 2688565.4448 | 1238552.4066 | 2688573.2578 | 1238558.1918
98 | 2688596.2213 | 1238580.2614 | 2688611.8903 | 1238598.8235
99 | 2688596.2213 | 1238580.2614 | 2688586.0453 | 1238587.4259 | 2688573.0923 | 1238590.5549
100 | 2688565.4448 | 1238552.4066 | 2688551.0051 | 1238541.7147 | 2688535.2692 | 1238524.5009 | 2688535.2692 | 1238524.5009
101 | 2688573.0923 | 1238590.5549 | 2688570.3517 | 1238591.2169 | 2688561.6417 | 1238597.8857
102 | 2688611.1908 | 1238687.5066 | 2688604.8549 | 1238689.5918 | 2688588.849 | 1238698.1248
103 | 2688588.849 | 1238698.1248 | 2688583.6328 | 1238700.9056 | 2688581.238 | 1238702.6495
104 | 2688588.849 | 1238698.1248 | 2688564.835 | 1238658.5134
105 | 2688556.3165 | 1238601.9629 | 2688561.6417 | 1238597.8857
106 | 2688478.3338 | 1238665.0656 | 2688496.1139 | 1238679.8693
107 | 2688468.0546 | 1238656.8398 | 2688478.3338 | 1238665.0656
108 | 2688478.3338 | 1238665.0656 | 2688464.8875 | 1238679.2324
109 | 2688461.281 | 1238683.0322 | 2688464.8875 | 1238679.2324
110 | 2688517.9001 | 1238615.4977 | 2688519.8801 | 1238617.3404
111 | 2688502.6976 | 1238601.349 | 2688517.9001 | 1238615.4977
112 | 2688527.2607 | 1238624.2094 | 2688519.8801 | 1238617.3404
113 | 2688502.6976 | 1238601.349 | 2688511.6515 | 1238594.5682
114 | 2688502.6976 | 1238601.349 | 2688499.0114 | 1238601.4831 | 2688494.2276 | 1238597.24
115 | 2688527.2607 | 1238624.2094 | 2688540.6192 | 1238636.4052
116 | 2688527.2607 | 1238624.2094 | 2688556.3165 | 1238601.9629
117 | 2688540.6192 | 1238636.4052 | 2688542.5289 | 1238638.1488
118 | 2688473.8842 | 1238579.1952 | 2688473.7677 | 1238579.0918
119 | 2688472.4265 | 1238577.9016 | 2688473.7677 | 1238579.0918
120 | 2688473.9113 | 1238579.2193 | 2688473.8842 | 1238579.1952
121 | 2688454.9452 | 1238562.3871 | 2688472.4265 | 1238577.9016
122 | 2688473.9113 | 1238579.2193 | 2688475.6269 | 1238580.7418 | 2688494.2276 | 1238597.24
123 | 2688454.9452 | 1238562.3871 | 2688425.6331 | 1238600.8427
124 | 2688399.4766 | 1238635.1585 | 2688425.6331 | 1238600.8427
125 | 2688526.2259 | 1238583.5312 | 2688511.6515 | 1238594.5682
126 | 2688560.9712 | 1238654.9859 | 2688542.5289 | 1238638.1488
127 | 2688560.9712 | 1238654.9859 | 2688564.835 | 1238658.5134
128 | 2688581.238 | 1238702.6495 | 2688581.1521 | 1238702.712
129 | 2688559.6027 | 1238718.4044 | 2688559.6027 | 1238718.4044 | 2688581.1521 | 1238702.712
130 | 2688577.6185 | 1238740.9561 | 2688573.5338 | 1238752.5925 | 2688572.2746 | 1238755.1328
131 | 2688577.6185 | 1238740.9561 | 2688591.5572 | 1238742.1983 | 2688601.7333 | 1238742.1056 | 2688611.4628 | 1238741.5281
132 | 2688564.6224 | 1238770.57 | 2688572.2746 | 1238755.1328
133 | 2688611.4628 | 1238741.5281 | 2688610.5099 | 1238754.679 | 2688604.6418 | 1238765.6489
134 | 2688597.2212 | 1238779.5211 | 2688604.6418 | 1238765.6489
135 | 2688594.2992 | 1238878.2713 | 2688595.2353 | 1238875.8724 | 2688597.7282 | 1238863.8882
136 | 2688534.058 | 1238952.0376 | 2688535.9417 | 1238946.0743
137 | 2688534.058 | 1238952.0376 | 2688534.058 | 1238952.0376 | 2688526.6015 | 1238959.8458
138 | 2688572.0322 | 1238826.3513 | 2688573.5693 | 1238822.6995 | 2688579.9339 | 1238826.575
139 | 2688596.9294 | 1238837.8923 | 2688583.4657 | 1238831.1977 | 2688579.9339 | 1238826.575
140 | 2688621.2452 | 1238843.7927 | 2688617.2377 | 1238845.1895 | 2688615.6493 | 1238847.2006 | 2688596.9294 | 1238837.8923
141 | 2688596.9294 | 1238837.8923 | 2688606.3566 | 1238820.2383
142 | 2688469.8871 | 1238970.328 | 2688477.232 | 1238963.6621
143 | 2688526.6015 | 1238959.8458 | 2688521.0214 | 1238965.6891
144 | 2688509.5852 | 1238977.6647 | 2688521.0214 | 1238965.6891
145 | 2688503.9631 | 1238983.5519 | 2688509.5852 | 1238977.6647
146 | 2688503.404 | 1238984.1374 | 2688503.9631 | 1238983.5519
147 | 2688624.476 | 1238786.3067 | 2688627.8017 | 1238780.0787
148 | 2688624.476 | 1238786.3067 | 2688609.4374 | 1238814.4691
149 | 2688609.4374 | 1238814.4691 | 2688606.3566 | 1238820.2383
150 | 2688626.6703 | 1238832.8611 | 2688629.8296 | 1238826.495
151 | 2688621.2452 | 1238843.7927 | 2688626.6703 | 1238832.8611
152 | 2688588.3701 | 1238796.0676 | 2688597.2212 | 1238779.5211

## bus_geodata
| x | y | coords
0 | 2688541.0532 | 1239146.7065
1 | 2688532.6076 | 1239102.6718
2 | 2688505.9571 | 1239103.073
3 | 2688558.9566 | 1239097.7926
4 | 2688512.5543 | 1239081.32
5 | 2688516.1477 | 1239069.4716
6 | 2688566.0648 | 1239094.644
7 | 2688585.6115 | 1239083.2651
8 | 2688623.8782 | 1239062.0515
9 | 2688546.2326 | 1239041.3511
10 | 2688548.1274 | 1239039.4767
11 | 2688568.5258 | 1239019.2979
12 | 2688391.4818 | 1238995.2577
13 | 2688398.4462 | 1238979.5375
14 | 2688399.0377 | 1238977.7954
15 | 2688413.7103 | 1238934.581
16 | 2688415.9816 | 1238927.8912
17 | 2688421.2467 | 1238914.0356
18 | 2688424.1717 | 1238907.372
19 | 2688362.8414 | 1238826.4444
20 | 2688364.2125 | 1238824.3487
21 | 2688348.4359 | 1238841.3931
22 | 2688386.4864 | 1238842.4155
23 | 2688291.543 | 1238869.5412
24 | 2688408.8144 | 1238856.5487
25 | 2688393.7891 | 1238817.3505
26 | 2688377.7233 | 1238855.6082
27 | 2688372.488 | 1238793.8942
28 | 2688378.1144 | 1238760.487
29 | 2688393.3165 | 1238799.203
30 | 2688415.6662 | 1238858.7163
31 | 2688397.5418 | 1238803.238
32 | 2688371.3221 | 1238865.245
33 | 2688384.2413 | 1238756.6814
34 | 2688531.383 | 1238851.416
35 | 2688535.7525 | 1238838.9586
36 | 2688517.7309 | 1238890.3384
37 | 2688506.8594 | 1238887.9724
38 | 2688516.3915 | 1238894.9328
39 | 2688549.6011 | 1238843.9906
40 | 2688541.9302 | 1238822.4163
41 | 2688472.6171 | 1238880.8821
42 | 2688507.438 | 1238919.2908
43 | 2688529.4566 | 1238902.6234
44 | 2688553.531 | 1238845.4185
45 | 2688550.9819 | 1238799.262
46 | 2688470.6514 | 1238880.0996
47 | 2688501.473 | 1238933.6062
48 | 2688531.9037 | 1238904.0639
49 | 2688569.1847 | 1238833.1163
50 | 2688553.1534 | 1238793.7074
51 | 2688457.6279 | 1238829.515
52 | 2688461.429 | 1238815.6867
53 | 2688456.231 | 1238833.7046
54 | 2688468.4725 | 1238781.0986
55 | 2688444.0195 | 1238863.0092
56 | 2688470.8876 | 1238769.2524
57 | 2688441.2763 | 1238868.4056
58 | 2688420.611 | 1238860.2237
59 | 2688495.1964 | 1238776.4787
60 | 2688471.9477 | 1238763.8646
61 | 2688433.9092 | 1238885.1888
62 | 2688362.0541 | 1238879.1977
63 | 2688357.6538 | 1238885.8221
64 | 2688475.2286 | 1238746.7778
65 | 2688475.4769 | 1238745.443
66 | 2688480.9259 | 1238710.9152
67 | 2688466.4586 | 1238712.145
68 | 2688514.6122 | 1238720.1534
69 | 2688453.7023 | 1238695.0093
70 | 2688546.3981 | 1238733.3628
71 | 2688562.2773 | 1238775.301
72 | 2688404.7487 | 1238744.9231
73 | 2688592.6747 | 1238995.409
74 | 2688591.0344 | 1238997.0316
75 | 2688613.9181 | 1238950.5855
76 | 2688569.7237 | 1239018.1129
77 | 2688583.6832 | 1238926.0921
78 | 2688606.9621 | 1238913.9778
79 | 2688577.015 | 1238923.0805
80 | 2688624.8955 | 1238898.7316
81 | 2688566.9045 | 1238918.5142
82 | 2688517.2065 | 1239065.9803
83 | 2688628.0383 | 1238895.9653
84 | 2688541.1601 | 1238909.5126
85 | 2688579.7646 | 1238905.8732
86 | 2688608.4295 | 1238570.3137
87 | 2688593.4407 | 1238577.5068
88 | 2688573.2578 | 1238558.1918
89 | 2688596.2213 | 1238580.2614
90 | 2688565.4448 | 1238552.4066
91 | 2688611.8903 | 1238598.8235
92 | 2688573.0923 | 1238590.5549
93 | 2688611.1908 | 1238687.5066
94 | 2688588.849 | 1238698.1248
95 | 2688535.2692 | 1238524.5009
96 | 2688561.6417 | 1238597.8857
97 | 2688478.3338 | 1238665.0656
98 | 2688496.1139 | 1238679.8693
99 | 2688468.0546 | 1238656.8398
100 | 2688464.8875 | 1238679.2324
101 | 2688461.281 | 1238683.0322
102 | 2688427.0521 | 1238732.186
103 | 2688517.9001 | 1238615.4977
104 | 2688519.8801 | 1238617.3404
105 | 2688502.6976 | 1238601.349
106 | 2688527.2607 | 1238624.2094
107 | 2688540.6192 | 1238636.4052
108 | 2688556.3165 | 1238601.9629
109 | 2688473.7677 | 1238579.0918
110 | 2688473.8842 | 1238579.1952
111 | 2688472.4265 | 1238577.9016
112 | 2688473.9113 | 1238579.2193
113 | 2688454.9452 | 1238562.3871
114 | 2688494.2276 | 1238597.24
115 | 2688425.6331 | 1238600.8427
116 | 2688399.4766 | 1238635.1585
117 | 2688511.6515 | 1238594.5682
118 | 2688526.2259 | 1238583.5312
119 | 2688542.5289 | 1238638.1488
120 | 2688560.9712 | 1238654.9859
121 | 2688581.238 | 1238702.6495
122 | 2688564.835 | 1238658.5134
123 | 2688581.1521 | 1238702.712
124 | 2688559.6027 | 1238718.4044
125 | 2688577.6185 | 1238740.9561
126 | 2688572.2746 | 1238755.1328
127 | 2688611.4628 | 1238741.5281
128 | 2688564.6224 | 1238770.57
129 | 2688604.6418 | 1238765.6489
130 | 2688594.2992 | 1238878.2713
131 | 2688597.7282 | 1238863.8882
132 | 2688535.9417 | 1238946.0743
133 | 2688534.058 | 1238952.0376
134 | 2688629.7097 | 1238877.805
135 | 2688572.0322 | 1238826.3513
136 | 2688579.9339 | 1238826.575
137 | 2688596.9294 | 1238837.8923
138 | 2688477.232 | 1238963.6621
139 | 2688526.6015 | 1238959.8458
140 | 2688469.8871 | 1238970.328
141 | 2688509.5852 | 1238977.6647
142 | 2688521.0214 | 1238965.6891
143 | 2688503.9631 | 1238983.5519
144 | 2688503.404 | 1238984.1374
145 | 2688627.8017 | 1238780.0787
146 | 2688624.476 | 1238786.3067
147 | 2688609.4374 | 1238814.4691
148 | 2688606.3566 | 1238820.2383
149 | 2688629.8296 | 1238826.495
150 | 2688626.6703 | 1238832.8611
151 | 2688621.2452 | 1238843.7927
152 | 2688597.2212 | 1238779.5211
153 | 2688588.3701 | 1238796.0676
154 | 2688470.8876 | 1238769.2524

## line_std_types
| c_nf_per_km | r_ohm_per_km | x_ohm_per_km | max_i_ka | type | q_mm2 | alpha | voltage_rating
NAYY 4x50 SE | 210 | 0.642 | 0.083 | 0.142 | cs | 50 | 0.00403 | LV
NAYY 4x120 SE | 264 | 0.225 | 0.08 | 0.242 | cs | 120 | 0.00403 | LV
NAYY 4x150 SE | 261 | 0.208 | 0.08 | 0.27 | cs | 150 | 0.00403 | LV
NA2XS2Y 1x95 RM/25 12/20 kV | 216 | 0.313 | 0.132 | 0.252 | cs | 95 | 0.00403 | MV
NA2XS2Y 1x185 RM/25 12/20 kV | 273 | 0.161 | 0.117 | 0.362 | cs | 185 | 0.00403 | MV
NA2XS2Y 1x240 RM/25 12/20 kV | 304 | 0.122 | 0.112 | 0.421 | cs | 240 | 0.00403 | MV
NA2XS2Y 1x95 RM/25 6/10 kV | 315 | 0.313 | 0.123 | 0.249 | cs | 95 | 0.00403 | MV
NA2XS2Y 1x185 RM/25 6/10 kV | 406 | 0.161 | 0.11 | 0.358 | cs | 185 | 0.00403 | MV
NA2XS2Y 1x240 RM/25 6/10 kV | 456 | 0.122 | 0.105 | 0.416 | cs | 240 | 0.00403 | MV
NA2XS2Y 1x150 RM/25 12/20 kV | 250 | 0.206 | 0.116 | 0.319 | cs | 150 | 0.00403 | MV
NA2XS2Y 1x120 RM/25 12/20 kV | 230 | 0.253 | 0.119 | 0.283 | cs | 120 | 0.00403 | MV
NA2XS2Y 1x70 RM/25 12/20 kV | 190 | 0.443 | 0.132 | 0.22 | cs | 70 | 0.00403 | MV
NA2XS2Y 1x150 RM/25 6/10 kV | 360 | 0.206 | 0.11 | 0.315 | cs | 150 | 0.00403 | MV
NA2XS2Y 1x120 RM/25 6/10 kV | 340 | 0.253 | 0.113 | 0.28 | cs | 120 | 0.00403 | MV
NA2XS2Y 1x70 RM/25 6/10 kV | 280 | 0.443 | 0.123 | 0.217 | cs | 70 | 0.00403 | MV
N2XS(FL)2Y 1x120 RM/35 64/110 kV | 112 | 0.153 | 0.166 | 0.366 | cs | 120 | 0.00393 | HV
N2XS(FL)2Y 1x185 RM/35 64/110 kV | 125 | 0.099 | 0.156 | 0.457 | cs | 185 | 0.00393 | HV
N2XS(FL)2Y 1x240 RM/35 64/110 kV | 135 | 0.075 | 0.149 | 0.526 | cs | 240 | 0.00393 | HV
N2XS(FL)2Y 1x300 RM/35 64/110 kV | 144 | 0.06 | 0.144 | 0.588 | cs | 300 | 0.00393 | HV
15-AL1/3-ST1A 0.4 | 11 | 1.8769 | 0.35 | 0.105 | ol | 16 | 0.00403 | LV
24-AL1/4-ST1A 0.4 | 11.25 | 1.2012 | 0.335 | 0.14 | ol | 24 | 0.00403 | LV
48-AL1/8-ST1A 0.4 | 12.2 | 0.5939 | 0.3 | 0.21 | ol | 48 | 0.00403 | LV
94-AL1/15-ST1A 0.4 | 13.2 | 0.306 | 0.29 | 0.35 | ol | 94 | 0.00403 | LV
34-AL1/6-ST1A 10.0 | 9.7 | 0.8342 | 0.36 | 0.17 | ol | 34 | 0.00403 | MV
48-AL1/8-ST1A 10.0 | 10.1 | 0.5939 | 0.35 | 0.21 | ol | 48 | 0.00403 | MV
70-AL1/11-ST1A 10.0 | 10.4 | 0.4132 | 0.339 | 0.29 | ol | 70 | 0.00403 | MV
94-AL1/15-ST1A 10.0 | 10.75 | 0.306 | 0.33 | 0.35 | ol | 94 | 0.00403 | MV
122-AL1/20-ST1A 10.0 | 11.1 | 0.2376 | 0.323 | 0.41 | ol | 122 | 0.00403 | MV
149-AL1/24-ST1A 10.0 | 11.25 | 0.194 | 0.315 | 0.47 | ol | 149 | 0.00403 | MV
34-AL1/6-ST1A 20.0 | 9.15 | 0.8342 | 0.382 | 0.17 | ol | 34 | 0.00403 | MV
48-AL1/8-ST1A 20.0 | 9.5 | 0.5939 | 0.372 | 0.21 | ol | 48 | 0.00403 | MV
70-AL1/11-ST1A 20.0 | 9.7 | 0.4132 | 0.36 | 0.29 | ol | 70 | 0.00403 | MV
94-AL1/15-ST1A 20.0 | 10 | 0.306 | 0.35 | 0.35 | ol | 94 | 0.00403 | MV
122-AL1/20-ST1A 20.0 | 10.3 | 0.2376 | 0.344 | 0.41 | ol | 122 | 0.00403 | MV
149-AL1/24-ST1A 20.0 | 10.5 | 0.194 | 0.337 | 0.47 | ol | 149 | 0.00403 | MV
184-AL1/30-ST1A 20.0 | 10.75 | 0.1571 | 0.33 | 0.535 | ol | 184 | 0.00403 | MV
243-AL1/39-ST1A 20.0 | 11 | 0.1188 | 0.32 | 0.645 | ol | 243 | 0.00403 | MV
48-AL1/8-ST1A 110.0 | 8 | 0.5939 | 0.46 | 0.21 | ol | 48 | 0.00403 | HV
70-AL1/11-ST1A 110.0 | 8.4 | 0.4132 | 0.45 | 0.29 | ol | 70 | 0.00403 | HV
94-AL1/15-ST1A 110.0 | 8.65 | 0.306 | 0.44 | 0.35 | ol | 94 | 0.00403 | HV
122-AL1/20-ST1A 110.0 | 8.5 | 0.2376 | 0.43 | 0.41 | ol | 122 | 0.00403 | HV
149-AL1/24-ST1A 110.0 | 8.75 | 0.194 | 0.41 | 0.47 | ol | 149 | 0.00403 | HV
184-AL1/30-ST1A 110.0 | 8.8 | 0.1571 | 0.4 | 0.535 | ol | 184 | 0.00403 | HV
243-AL1/39-ST1A 110.0 | 9 | 0.1188 | 0.39 | 0.645 | ol | 243 | 0.00403 | HV
305-AL1/39-ST1A 110.0 | 9.2 | 0.0949 | 0.38 | 0.74 | ol | 305 | 0.00403 | HV
490-AL1/64-ST1A 110.0 | 9.75 | 0.059 | 0.37 | 0.96 | ol | 490 | 0.00403 | HV
679-AL1/86-ST1A 110.0 | 9.95 | 0.042 | 0.36 | 1.15 | ol | 679 | 0.00403 | HV
490-AL1/64-ST1A 220.0 | 10 | 0.059 | 0.285 | 0.96 | ol | 490 | 0.00403 | HV
679-AL1/86-ST1A 220.0 | 11.7 | 0.042 | 0.275 | 1.15 | ol | 679 | 0.00403 | HV
490-AL1/64-ST1A 380.0 | 11 | 0.059 | 0.253 | 0.96 | ol | 490 | 0.00403 | HV
679-AL1/86-ST1A 380.0 | 14.6 | 0.042 | 0.25 | 1.15 | ol | 679 | 0.00403 | HV

## trafo_std_types
| i0_percent | pfe_kw | vkr_percent | sn_mva | vn_lv_kv | vn_hv_kv | vk_percent | shift_degree | vector_group | tap_side | tap_neutral | tap_min | tap_max | tap_step_degree | tap_step_percent | tap_phase_shifter
160 MVA 380/110 kV | 0.06 | 60 | 0.25 | 160 | 110 | 380 | 12.2 | 0 | Yy0 | hv | 0 | -9 | 9 | 0 | 1.5 | FALSE
100 MVA 220/110 kV | 0.06 | 55 | 0.26 | 100 | 110 | 220 | 12 | 0 | Yy0 | hv | 0 | -9 | 9 | 0 | 1.5 | FALSE
63 MVA 110/20 kV | 0.04 | 22 | 0.32 | 63 | 20 | 110 | 18 | 150 | YNd5 | hv | 0 | -9 | 9 | 0 | 1.5 | FALSE
40 MVA 110/20 kV | 0.05 | 18 | 0.34 | 40 | 20 | 110 | 16.2 | 150 | YNd5 | hv | 0 | -9 | 9 | 0 | 1.5 | FALSE
25 MVA 110/20 kV | 0.07 | 14 | 0.41 | 25 | 20 | 110 | 12 | 150 | YNd5 | hv | 0 | -9 | 9 | 0 | 1.5 | FALSE
63 MVA 110/10 kV | 0.04 | 22 | 0.32 | 63 | 10 | 110 | 18 | 150 | YNd5 | hv | 0 | -9 | 9 | 0 | 1.5 | FALSE
40 MVA 110/10 kV | 0.05 | 18 | 0.34 | 40 | 10 | 110 | 16.2 | 150 | YNd5 | hv | 0 | -9 | 9 | 0 | 1.5 | FALSE
25 MVA 110/10 kV | 0.07 | 14 | 0.41 | 25 | 10 | 110 | 12 | 150 | YNd5 | hv | 0 | -9 | 9 | 0 | 1.5 | FALSE
0.25 MVA 20/0.4 kV | 0.32 | 0.8 | 1.44 | 0.25 | 0.4 | 20 | 6 | 150 | Yzn5 | hv | 0 | -2 | 2 | 0 | 2.5 | FALSE
0.4 MVA 20/0.4 kV | 0.3375 | 1.35 | 1.425 | 0.4 | 0.4 | 20 | 6 | 150 | Dyn5 | hv | 0 | -2 | 2 | 0 | 2.5 | FALSE
0.63 MVA 20/0.4 kV | 0.2619 | 1.65 | 1.206 | 0.63 | 0.4 | 20 | 6 | 150 | Dyn5 | hv | 0 | -2 | 2 | 0 | 2.5 | FALSE
0.25 MVA 10/0.4 kV | 0.24 | 0.6 | 1.2 | 0.25 | 0.4 | 10 | 4 | 150 | Dyn5 | hv | 0 | -2 | 2 | 0 | 2.5 | FALSE
0.4 MVA 10/0.4 kV | 0.2375 | 0.95 | 1.325 | 0.4 | 0.4 | 10 | 4 | 150 | Dyn5 | hv | 0 | -2 | 2 | 0 | 2.5 | FALSE
0.63 MVA 10/0.4 kV | 0.1873 | 1.18 | 1.0794 | 0.63 | 0.4 | 10 | 4 | 150 | Dyn5 | hv | 0 | -2 | 2 | 0 | 2.5 | FALSE

## trafo3w_std_types
| sn_hv_mva | sn_mv_mva | sn_lv_mva | vn_hv_kv | vn_mv_kv | vn_lv_kv | vk_hv_percent | vk_mv_percent | vk_lv_percent | vkr_hv_percent | vkr_mv_percent | vkr_lv_percent | pfe_kw | i0_percent | shift_mv_degree | shift_lv_degree | vector_group | tap_side | tap_neutral | tap_min | tap_max | tap_step_percent
63/25/38 MVA 110/20/10 kV | 63 | 25 | 38 | 110 | 20 | 10 | 10.4 | 10.4 | 10.4 | 0.28 | 0.32 | 0.35 | 35 | 0.89 | 0 | 0 | YN0yn0yn0 | hv | 0 | -10 | 10 | 1.2
63/25/38 MVA 110/10/10 kV | 63 | 25 | 38 | 110 | 10 | 10 | 10.4 | 10.4 | 10.4 | 0.28 | 0.32 | 0.35 | 35 | 0.89 | 0 | 0 | YN0yn0yn0 | hv | 0 | -10 | 10 | 1.2

## fuse_std_types
| fuse_type | i_rated_a | t_avg | t_min | t_total | x_avg | x_min | x_total
HV 100A | HV 100A | 100 | 0 | [10.0, 3.64, 0.854, 0.281, 0.1, 0.0531, 0.022, 0.01] | [10.0, 4.267, 1.21, 0.403, 0.1, 0.058, 0.022, 0.01] | 0 | [300.0, 350.0, 450.0, 550.0, 700.0, 850.0, 1200.0, 1752.0] | [600.0, 700.0, 900.0, 1150.0, 1665.0, 2000.0, 3000.0, 4313.0]
HV 10A | HV 10A | 10 | 0 | [10.0, 1675.0, 0.344, 0.156, 0.1, 0.0417, 0.0171, 0.01] | [10.0, 1.3, 0.3, 0.155, 0.1, 0.0555, 0.023, 0.01] | 0 | [30.0, 32.0, 35.0, 37.0, 39.0, 50.0, 70.0, 88.0] | [60.0, 70.0, 80.0, 87.0, 94.0, 110.0, 150.0, 216.0]
HV 125A | HV 125A | 125 | 0 | [10.0, 1.82, 0.344, 0.1, 0.0467, 0.0269, 0.01] | [10.0, 2.478, 0.426, 0.1, 0.0427, 0.0211, 0.01] | 0 | [375.0, 500.0, 700.0, 925.0, 1200.0, 1500.0, 2341.0] | [750.0, 1000.0, 1500.0, 2200.0, 3000.0, 4000.0, 5765.0]
HV 160A | HV 160A | 160 | 0 | [10.0, 4.15, 1.03, 0.198, 0.1, 0.051, 0.0172, 0.01] | [10.0, 2.3, 0.734, 0.274, 0.1, 0.046, 0.0177, 0.01] | 0 | [480.0, 550.0, 700.0, 1000.0, 1260.0, 1600.0, 2500.0, 3227.0] | [960.0, 1300.0, 1700.0, 2200.0, 2996.0, 4000.0, 6000.0, 7946.0]
HV 16A | HV 16A | 16 | 0 | [10.0, 0.352, 0.164, 0.1, 0.0649, 0.0342, 0.01] | [10.0, 2.34, 0.722, 0.181, 0.1, 0.055, 0.0296, 0.01] | 0 | [48.0, 60.0, 65.0, 71.0, 80.0, 100.0, 162.0] | [96.0, 110.0, 125.0, 150.0, 168.0, 200.0, 250.0, 398.0]
HV 200A | HV 200A | 200 | 0 | [10.0, 4.267, 1.21, 0.403, 0.1, 0.058, 0.022, 0.01] | [10.0, 3.73, 1.654, 0.328, 0.1, 0.0531, 0.019, 0.01] | 0 | [600.0, 700.0, 900.0, 1150.0, 1665.0, 2000.0, 3000.0, 4313.0] | [1200.0, 1500.0, 1800.0, 2700.0, 3960.0, 5000.0, 7500.0, 10620.0]
HV 20A | HV 20A | 20 | 0 | [10.0, 1.3, 0.3, 0.155, 0.1, 0.0555, 0.023, 0.01] | [10.0, 1.3, 0.161, 0.1, 0.0611, 0.0399, 0.0141, 0.01] | 0 | [60.0, 70.0, 80.0, 87.0, 94.0, 110.0, 150.0, 216.0] | [120.0, 150.0, 200.0, 223.0, 260.0, 300.0, 450.0, 532.0]
HV 25A | HV 25A | 25 | 0 | [10.0, 2.512, 0.833, 0.299, 0.1, 0.0372, 0.0223, 0.01] | [10.0, 3.125, 0.597, 0.198, 0.1, 0.0378, 0.022, 0.01] | 0 | [75.0, 82.0, 90.0, 100.0, 124.0, 170.0, 200.0, 289.0] | [150.0, 170.0, 210.0, 250.0, 294.0, 400.0, 500.0, 711.0]
HV 31.5A | HV 31.5A | 31.5 | 0 | [10.0, 2.34, 0.722, 0.181, 0.1, 0.055, 0.0296, 0.01] | [10.0, 2.84, 0.368, 0.164, 0.1, 0.0621, 0.0378, 0.0195, 0.01] | 0 | [95.0, 110.0, 125.0, 150.0, 165.0, 200.0, 250.0, 390.0] | [189.0, 220.0, 300.0, 350.0, 393.0, 450.0, 530.0, 700.0, 960.0]
HV 40A | HV 40A | 40 | 0 | [10.0, 1.3, 0.161, 0.1, 0.0611, 0.0399, 0.0141, 0.01] | [10.0, 2.05, 0.369, 0.198, 0.1, 0.051, 0.0298, 0.01] | 0 | [120.0, 150.0, 200.0, 223.0, 260.0, 300.0, 450.0, 532.0] | [240.0, 300.0, 400.0, 450.0, 530.0, 650.0, 800.0, 1311.0]
HV 50A | HV 50A | 50 | 0 | [10.0, 3.215, 0.597, 0.198, 0.1, 0.0378, 0.022, 0.01] | [10.0, 3.64, 0.854, 0.281, 0.1, 0.0531, 0.022, 0.01] | 0 | [150.0, 170.0, 210.0, 250.0, 294.0, 400.0, 500.0, 711.0] | [300.0, 350.0, 450.0, 550.0, 700.0, 850.0, 1200.0, 1752.0]
HV 6.3A | HV 6.3A | 6.3 | 0 | [10.0, 1.39, 0.344, 0.168, 0.1, 0.056, 0.0263, 0.01] | [10.0, 1.711, 0.516, 0.198, 0.1, 0.0634, 0.0303, 0.01] | 0 | [19.0, 19.5, 20.4, 20.8, 22.0, 25.0, 32.0, 48.0] | [38.0, 40.0, 43.0, 48.0, 53.0, 60.0, 75.0, 118.0]
HV 63A | HV 63A | 63 | 0 | [10.0, 2.84, 0.368, 0.164, 0.1, 0.0621, 0.0378, 0.0195, 0.01] | [10.0, 1.82, 0.344, 0.1, 0.0467, 0.0269, 0.01] | 0 | [189.0, 220.0, 300.0, 350.0, 393.0, 450.0, 530.0, 700.0, 961.0] | [378.0, 500.0, 700.0, 934.0, 1200.0, 1500.0, 2366.0]
HV 80A | HV 80A | 80 | 0 | [10.0, 2.05, 0.369, 0.198, 0.1, 0.051, 0.0298, 0.01] | [10.0, 4.15, 1.03, 0.198, 0.1, 0.051, 0.0172, 0.01] | 0 | [240.0, 300.0, 400.0, 450.0, 530.0, 650.0, 800.0, 1311.0] | [480.0, 550.0, 700.0, 1000.0, 1260.0, 1600.0, 2500.0, 3227.0]
Siemens NH-1-100 | Siemens NH-1-100 | 100 | [5400.0, 2000.0, 400.0, 20.0, 1.0, 0.2, 0.012, 0.004] | 0 | 0 | [150.0, 190.0, 250.0, 430.0, 900.0, 1250.0, 2700.0, 3600.0] | 0 | 0
Siemens NH-1-125 | Siemens NH-1-125 | 125 | [4800.0, 120.0, 7.0, 0.1, 0.004] | 0 | 0 | [180.0, 400.0, 740.0, 2000.0, 4250.0] | 0 | 0
Siemens NH-1-16 | Siemens NH-1-16 | 16 | [4000.0, 400.0, 2.0, 0.1, 0.04, 0.01] | 0 | 0 | [26.0, 35.0, 75.0, 150.0, 200.0, 300.0] | 0 | 0
Siemens NH-1-160 | Siemens NH-1-160 | 160 | [4800.0, 120.0, 7.0, 0.1, 0.004] | 0 | 0 | [210.0, 500.0, 900.0, 2300.0, 5000.0] | 0 | 0
Siemens NH-1-25 | Siemens NH-1-25 | 25 | [4000.0, 1000.0, 10.0, 0.2, 0.02, 0.01] | 0 | 0 | [40.0, 50.0, 100.0, 210.0, 400.0, 500.0] | 0 | 0
Siemens NH-1-50 | Siemens NH-1-50 | 50 | [4000.0, 40.0, 4.0, 1.0, 0.02, 0.01] | 0 | 0 | [86.0, 200.0, 300.0, 400.0, 1000.0, 1280.0] | 0 | 0
Siemens NH-1-63 | Siemens NH-1-63 | 63 | [4000.0, 100.0, 10.0, 2.0, 0.04, 0.01] | 0 | 0 | [100.0, 200.0, 300.0, 400.0, 1000.0, 1500.0] | 0 | 0
Siemens NH-1-80 | Siemens NH-1-80 | 80 | [4800.0, 120.0, 7.0, 0.1, 0.01] | 0 | 0 | [150.58, 250.0, 450.0, 1150.0, 2470.0] | 0 | 0
Siemens NH-2-1000 | Siemens NH-2-1000 | 1000 | [4800.0, 120.0, 7.0, 0.1, 0.004] | 0 | 0 | [1900.0, 3500.0, 8400.0, 24000.0, 52000.0] | 0 | 0
Siemens NH-2-200 | Siemens NH-2-200 | 200 | [4800.0, 120.0, 7.0, 0.1, 0.004] | 0 | 0 | [280.0, 650.0, 1200.0, 3000.0, 7000.0] | 0 | 0
Siemens NH-2-224 | Siemens NH-2-224 | 224 | [4800.0, 120.0, 7.0, 0.2, 0.04, 0.004] | 0 | 0 | [400.0, 750.0, 1453.0, 3025.0, 4315.0, 7600.0] | 0 | 0
Siemens NH-2-250 | Siemens NH-2-250 | 250 | [4800.0, 120.0, 7.0, 0.1, 0.004] | 0 | 0 | [450.0, 800.0, 1650.0, 4000.0, 8500.0] | 0 | 0
Siemens NH-2-315 | Siemens NH-2-315 | 315 | [4800.0, 120.0, 7.0, 0.1, 0.004] | 0 | 0 | [550.0, 920.0, 1900.0, 5000.0, 11000.0] | 0 | 0
Siemens NH-2-355 | Siemens NH-2-355 | 355 | [4800.0, 120.0, 6.0, 0.1, 0.004] | 0 | 0 | [650.0, 1116.27, 2350.0, 5840.0, 12790.0] | 0 | 0
Siemens NH-2-400 | Siemens NH-2-400 | 400 | [4800.0, 120.0, 7.0, 0.1, 0.004] | 0 | 0 | [720.0, 1350.0, 2800.0, 6500.0, 15000.0] | 0 | 0
Siemens NH-2-425 | Siemens NH-2-425 | 425 | [4800.0, 120.0, 7.0, 0.1, 0.004] | 0 | 0 | [850.0, 1500.0, 3050.0, 7500.0, 16500.0] | 0 | 0
Siemens NH-2-630 | Siemens NH-2-630 | 630 | [4800.0, 120.0, 7.0, 0.1, 0.004] | 0 | 0 | [1200.0, 2000.0, 4800.0, 12000.0, 26000.0] | 0 | 0

## res_bus
| vm_pu | va_degree | p_mw | q_mvar
0 | 0.9711 | -0.55879 | 0.0044859 | 0.0011243
1 | 0.97129 | -0.55507 | 0.0024197 | 0.00060643
2 | 0.97097 | -0.56124 | 0 | 0
3 | 0.97178 | -0.5454 | 0 | 0
4 | 0.97071 | -0.56649 | 0.0019667 | 0.0004929
5 | 0.97059 | -0.56891 | 0.0016252 | 0.00040731
6 | 0.97172 | -0.54655 | 0.0020156 | 0.00050516
7 | 0.97159 | -0.54908 | 0.0030108 | 0.00075458
8 | 0.97146 | -0.55154 | 0.0030383 | 0.00076146
9 | 0.9735 | -0.51142 | 0.0031085 | 0.00077907
10 | 0.97357 | -0.50992 | 0.0047786 | 0.0011976
11 | 0.97452 | -0.49127 | 0.002479 | 0.0006213
12 | 0.9928 | -0.13732 | 0.0029016 | 0.00072722
13 | 0.99285 | -0.13644 | 0 | 0
14 | 0.99285 | -0.13635 | 0.003162 | 0.00079247
15 | 0.9931 | -0.13145 | 0.0017075 | 0.00042795
16 | 0.99315 | -0.13048 | 0.0017079 | 0.00042803
17 | 0.99328 | -0.128 | 0.0017079 | 0.00042805
18 | 0.99336 | -0.12656 | 0.0017085 | 0.0004282
19 | 0.98948 | -0.20161 | 0.0043108 | 0.0010804
20 | 0.9895 | -0.20108 | 0 | 0
21 | 0.98933 | -0.20447 | 0.0037142 | 0.00093087
22 | 0.98982 | -0.19494 | 0 | 0
23 | 0.9891 | -0.20884 | 0.0038618 | 0.00096786
24 | 0.99153 | -0.16184 | 0.0056066 | 0.0014051
25 | 0.98885 | -0.21365 | 0.0054037 | 0.0013543
26 | 0.9896 | -0.19926 | 0.0029113 | 0.00072964
27 | 0.98792 | -0.2319 | 0 | 0
28 | 0.9874 | -0.2419 | 0 | 0
29 | 0.98824 | -0.22565 | 0.0089331 | 0.0022389
30 | 0.99201 | -0.1526 | 0.0068057 | 0.0017057
31 | 0.98839 | -0.22275 | 0.0091245 | 0.0022868
32 | 0.98947 | -0.20181 | 0.004122 | 0.0010331
33 | 0.98729 | -0.244 | 0.0024482 | 0.00061359
34 | 0.97875 | -0.40838 | 0.006284 | 0.0015749
35 | 0.97883 | -0.40687 | 0 | 0
36 | 0.98663 | -0.25547 | 0 | 0
37 | 0.98784 | -0.23216 | 0.0019424 | 0.00048682
38 | 0.98611 | -0.26551 | 0 | 0
39 | 0.97856 | -0.41214 | 0.0016883 | 0.00042312
40 | 0.97925 | -0.39855 | 0.0075757 | 0.0018987
41 | 0.99174 | -0.15722 | 0.0090484 | 0.0022677
42 | 0.98569 | -0.27374 | 0.0037675 | 0.00094422
43 | 0.98471 | -0.29258 | 0.0039302 | 0.00098501
44 | 0.97849 | -0.4135 | 0.0028029 | 0.00070247
45 | 0.98002 | -0.38342 | 0.0015294 | 0.0003833
46 | 0.99199 | -0.15241 | 0.0058216 | 0.001459
47 | 0.98549 | -0.27762 | 0.003786 | 0.00094885
48 | 0.98446 | -0.29745 | 0.0022173 | 0.00055571
49 | 0.97817 | -0.4197 | 0.0014583 | 0.00036548
50 | 0.98022 | -0.37963 | 0 | 0
51 | 0.99834 | -0.03151 | 0.0090552 | 0.0022695
52 | 1 | 0 | -0.47725 | -0.12186
53 | 0.99784 | -0.040886 | 0.0062404 | 0.001564
54 | 0.99646 | -0.067029 | 0.0099177 | 0.0024856
55 | 0.99438 | -0.10683 | 0 | 0
56 | 0.9953 | -0.089042 | 0 | 0
57 | 0.99395 | -0.11498 | 0 | 0
58 | 0.99238 | -0.14533 | 0.0042115 | 0.0010555
59 | 0.99492 | -0.096358 | 0.01639 | 0.0041078
60 | 0.99482 | -0.098265 | 0.0099867 | 0.0025029
61 | 0.99364 | -0.12104 | 0.0058524 | 0.0014668
62 | 0.98934 | -0.20428 | 0.004125 | 0.0010338
63 | 0.98931 | -0.20487 | 0.0041589 | 0.0010423
64 | 0.99336 | -0.12601 | 0.0098667 | 0.0024728
65 | 0.99325 | -0.12806 | 0.0093195 | 0.0023357
66 | 0.99063 | -0.17814 | 0 | 0
67 | 0.99032 | -0.18414 | 0 | 0
68 | 0.98837 | -0.22148 | 0.0049247 | 0.0012343
69 | 0.98987 | -0.19297 | 0.0031141 | 0.00078047
70 | 0.9841 | -0.30379 | 0 | 0
71 | 0.98088 | -0.36659 | 0.0095091 | 0.0023832
72 | 0.98699 | -0.24986 | 0.0058978 | 0.0014781
73 | 0.97583 | -0.46557 | 0.0019951 | 0.00050003
74 | 0.97573 | -0.46748 | 0.0038685 | 0.00096955
75 | 0.97861 | -0.41118 | 0.0030669 | 0.00076864
76 | 0.97458 | -0.4901 | 0.0033276 | 0.00083398
77 | 0.98045 | -0.37519 | 0 | 0
78 | 0.98021 | -0.37998 | 0.0035809 | 0.00089745
79 | 0.98086 | -0.36723 | 0.0038456 | 0.0009638
80 | 0.98007 | -0.38271 | 0 | 0
81 | 0.98152 | -0.35439 | 0 | 0
82 | 0.97056 | -0.56951 | 0.008916 | 0.0022346
83 | 0.98005 | -0.38319 | 0 | 0
84 | 0.98353 | -0.3155 | 0 | 0
85 | 0.98131 | -0.35853 | 0.004792 | 0.001201
86 | 0.97267 | -0.52728 | 0.004394 | 0.0011012
87 | 0.97274 | -0.52592 | 0 | 0
88 | 0.97246 | -0.53138 | 0.0019767 | 0.0004954
89 | 0.97279 | -0.52484 | 0 | 0
90 | 0.97238 | -0.53293 | 0.0026497 | 0.00066408
91 | 0.97274 | -0.52597 | 0.0025289 | 0.0006338
92 | 0.97321 | -0.51652 | 0.0030796 | 0.00077183
93 | 0.98006 | -0.38236 | 0.0033496 | 0.00083948
94 | 0.98013 | -0.38085 | 0.0012289 | 0.000308
95 | 0.97215 | -0.53749 | 0.0059834 | 0.0014996
96 | 0.97348 | -0.51129 | 0.0014416 | 0.00036131
97 | 0.98933 | -0.20331 | 0 | 0
98 | 0.98929 | -0.2042 | 0.0021623 | 0.00054192
99 | 0.98923 | -0.20534 | 0.0086734 | 0.0021738
100 | 0.98953 | -0.19954 | 0.0030577 | 0.00076634
101 | 0.9896 | -0.19825 | 0.0062593 | 0.0015687
102 | 0.98681 | -0.25351 | 0.0079449 | 0.0019912
103 | 0.97411 | -0.49886 | 0.0019488 | 0.00048842
104 | 0.97418 | -0.49738 | 0.0021847 | 0.00054755
105 | 0.97357 | -0.5095 | 0 | 0
106 | 0.97449 | -0.49145 | 0 | 0
107 | 0.97545 | -0.47238 | 0.0018579 | 0.00046564
108 | 0.97362 | -0.50857 | 0.0034089 | 0.00085436
109 | 0.97296 | -0.52157 | 0.0012131 | 0.00030403
110 | 0.97296 | -0.52153 | 0.0013116 | 0.00032872
111 | 0.97294 | -0.522 | 0.0012132 | 0.00030405
112 | 0.97296 | -0.52152 | 0.0013101 | 0.00032835
113 | 0.97268 | -0.52705 | 0 | 0
114 | 0.97339 | -0.51313 | 0.0028169 | 0.00070597
115 | 0.97215 | -0.5375 | 0.0083751 | 0.002099
116 | 0.97202 | -0.54017 | 0.0033522 | 0.00084014
117 | 0.97348 | -0.51121 | 0.0041953 | 0.0010514
118 | 0.97341 | -0.51258 | 0.0040848 | 0.0010237
119 | 0.9756 | -0.46957 | 0.001844 | 0.00046215
120 | 0.97702 | -0.44164 | 0.0016326 | 0.00040918
121 | 0.98071 | -0.36966 | 0.0058023 | 0.0014542
122 | 0.97733 | -0.43564 | 0.0021802 | 0.00054641
123 | 0.98072 | -0.36951 | 0.001562 | 0.00039148
124 | 0.98262 | -0.33241 | 0.0026472 | 0.00066345
125 | 0.9825 | -0.33491 | 0 | 0
126 | 0.98184 | -0.34797 | 0.0016017 | 0.00040142
127 | 0.98231 | -0.3387 | 0 | 0
128 | 0.9811 | -0.36233 | 0.0015165 | 0.00038006
129 | 0.98216 | -0.34157 | 0.0014492 | 0.00036319
130 | 0.98109 | -0.36293 | 0 | 0
131 | 0.98098 | -0.36502 | 0.0077625 | 0.0019455
132 | 0.98292 | -0.3274 | 0.0018164 | 0.00045524
133 | 0.98283 | -0.3291 | 0.0028595 | 0.00071666
134 | 0.97992 | -0.38565 | 0.0063686 | 0.0015961
135 | 0.97808 | -0.42153 | 0.0017648 | 0.0004423
136 | 0.97795 | -0.42401 | 0.0015676 | 0.00039288
137 | 0.97775 | -0.42794 | 0 | 0
138 | 0.98512 | -0.28479 | 0.0049722 | 0.0012461
139 | 0.98271 | -0.33147 | 0.0018164 | 0.00045524
140 | 0.98507 | -0.28571 | 0.0051596 | 0.0012931
141 | 0.98252 | -0.33525 | 0.0022045 | 0.0005525
142 | 0.98263 | -0.33298 | 0.0027447 | 0.00068789
143 | 0.98247 | -0.33604 | 0.0015508 | 0.00038868
144 | 0.98247 | -0.3361 | 0.0038452 | 0.0009637
145 | 0.97752 | -0.43258 | 0.0013478 | 0.0003378
146 | 0.97753 | -0.43241 | 0.0014804 | 0.00037104
147 | 0.97761 | -0.43076 | 0.0018641 | 0.00046719
148 | 0.97764 | -0.4302 | 0.0014931 | 0.0003742
149 | 0.97759 | -0.43123 | 0.001988 | 0.00049824
150 | 0.9776 | -0.43097 | 0.0021733 | 0.00054467
151 | 0.97765 | -0.43004 | 0 | 0
152 | 0.9821 | -0.34291 | 0.0014684 | 0.00036801
153 | 0.98204 | -0.34403 | 0.0032757 | 0.00082096
154 | 0.99998 | 149.9956 | 0 | 0

## res_line
| p_from_mw | q_from_mvar | p_to_mw | q_to_mvar | pl_mw | ql_mvar | i_from_ka | i_to_ka | i_ka | vm_from_pu | va_from_degree | vm_to_pu | va_to_degree | loading_percent
0 | -0.0044859 | -0.0011243 | 0.0044867 | 0.0011242 | 7.9441e-07 | -4.6406e-08 | 0.0068738 | 0.0068736 | 0.0068738 | 0.9711 | -0.55879 | 0.97129 | -0.55507 | 1.8884
1 | 0.012516 | 0.0031393 | -0.012513 | -0.0031372 | 3.6755e-06 | 2.0225e-06 | 0.019176 | 0.019176 | 0.019176 | 0.97129 | -0.55507 | 0.97097 | -0.56124 | 5.2681
2 | -0.019423 | -0.0048699 | 0.019432 | 0.0048753 | 8.9609e-06 | 5.4008e-06 | 0.029756 | 0.029756 | 0.029756 | 0.97129 | -0.55507 | 0.97178 | -0.5454 | 8.1748
3 | 0.012513 | 0.0031372 | -0.012509 | -0.0031355 | 3.1345e-06 | 1.725e-06 | 0.019176 | 0.019176 | 0.019176 | 0.97097 | -0.56124 | 0.97071 | -0.56649 | 5.2681
4 | -0.027498 | -0.0068966 | 0.027542 | 0.0069243 | 4.4611e-05 | 2.7719e-05 | 0.042107 | 0.042107 | 0.042107 | 0.97178 | -0.5454 | 0.9735 | -0.51142 | 11.568
5 | 0.0080662 | 0.0020213 | -0.0080658 | -0.0020211 | 4.4475e-07 | 1.8833e-07 | 0.012351 | 0.012351 | 0.012351 | 0.97178 | -0.5454 | 0.97172 | -0.54655 | 3.3932
6 | 0.010543 | 0.0026426 | -0.010541 | -0.002642 | 1.2127e-06 | 6.2308e-07 | 0.016161 | 0.016161 | 0.016161 | 0.97071 | -0.56649 | 0.97059 | -0.56891 | 4.4399
7 | 0.0089163 | 0.0022347 | -0.008916 | -0.0022346 | 2.5565e-07 | 1.1853e-07 | 0.01367 | 0.01367 | 0.01367 | 0.97059 | -0.56891 | 0.97056 | -0.56951 | 3.7554
8 | 0.0060502 | 0.0015159 | -0.0060494 | -0.0015157 | 7.2909e-07 | 1.8606e-07 | 0.0092646 | 0.0092647 | 0.0092647 | 0.97172 | -0.54655 | 0.97159 | -0.54908 | 2.5453
9 | 0.0030386 | 0.00076115 | -0.0030383 | -0.00076146 | 3.56e-07 | -3.1496e-07 | 0.0046536 | 0.0046538 | 0.0046538 | 0.97159 | -0.54908 | 0.97146 | -0.55154 | 1.2785
10 | -0.030651 | -0.0077034 | 0.030653 | 0.0077048 | 2.1946e-06 | 1.3714e-06 | 0.046859 | 0.046859 | 0.046859 | 0.9735 | -0.51142 | 0.97357 | -0.50992 | 12.8732
11 | -0.035432 | -0.0089024 | 0.035463 | 0.0089222 | 3.1564e-05 | 1.9844e-05 | 0.054162 | 0.054162 | 0.054162 | 0.97357 | -0.50992 | 0.97452 | -0.49127 | 14.8797
12 | -0.037942 | -0.0095435 | 0.037944 | 0.0095449 | 2.1217e-06 | 1.3369e-06 | 0.057947 | 0.057947 | 0.057947 | 0.97452 | -0.49127 | 0.97458 | -0.4901 | 15.9196
13 | -0.0029016 | -0.00072722 | 0.0029018 | 0.00072708 | 1.2195e-07 | -1.443e-07 | 0.004349 | 0.0043489 | 0.004349 | 0.9928 | -0.13732 | 0.99285 | -0.13644 | 1.1948
14 | -0.0029018 | -0.00072708 | 0.0029018 | 0.00072706 | 1.3048e-08 | -1.5442e-08 | 0.0043489 | 0.0043489 | 0.0043489 | 0.99285 | -0.13644 | 0.99285 | -0.13635 | 1.1948
15 | -0.0060638 | -0.0015195 | 0.0060652 | 0.0015198 | 1.4134e-06 | 3.1423e-07 | 0.0090879 | 0.0090877 | 0.0090879 | 0.99285 | -0.13635 | 0.9931 | -0.13145 | 2.4967
16 | -0.0077727 | -0.0019478 | 0.0077731 | 0.0019479 | 3.5934e-07 | 1.3856e-07 | 0.011646 | 0.011646 | 0.011646 | 0.9931 | -0.13145 | 0.99315 | -0.13048 | 3.1995
17 | -0.0094809 | -0.002376 | 0.0094821 | 0.0023765 | 1.1226e-06 | 5.2645e-07 | 0.014205 | 0.014205 | 0.014205 | 0.99315 | -0.13048 | 0.99328 | -0.128 | 3.9025
18 | -0.01119 | -0.0028045 | 0.011191 | 0.0028049 | 7.6689e-07 | 3.9661e-07 | 0.016764 | 0.016764 | 0.016764 | 0.99328 | -0.128 | 0.99336 | -0.12656 | 4.6054
19 | -0.012899 | -0.0032331 | 0.012903 | 0.003235 | 3.392e-06 | 1.8572e-06 | 0.019323 | 0.019323 | 0.019323 | 0.99336 | -0.12656 | 0.99364 | -0.12104 | 5.3085
20 | -0.011889 | -0.0029792 | 0.011889 | 0.0029794 | 3.0019e-07 | 1.5995e-07 | 0.017879 | 0.017879 | 0.017879 | 0.98948 | -0.20161 | 0.9895 | -0.20108 | 4.9117
21 | 0.0075778 | 0.0018988 | -0.0075768 | -0.0018984 | 1.0305e-06 | 3.8777e-07 | 0.011396 | 0.011396 | 0.011396 | 0.98948 | -0.20161 | 0.98933 | -0.20447 | 3.1307
22 | -0.011889 | -0.0029794 | 0.011892 | 0.0029812 | 3.4813e-06 | 1.8549e-06 | 0.017879 | 0.017878 | 0.017879 | 0.9895 | -0.20108 | 0.98982 | -0.19494 | 4.9117
23 | 0.0038626 | 0.00096756 | -0.0038618 | -0.00096786 | 8.0339e-07 | -3.0072e-07 | 0.0058094 | 0.0058097 | 0.0058097 | 0.98933 | -0.20447 | 0.9891 | -0.20884 | 1.5961
24 | -0.067041 | -0.016831 | 0.067147 | 0.016898 | 0.00010603 | 6.7503e-05 | 0.10079 | 0.10079 | 0.10079 | 0.98982 | -0.19494 | 0.99153 | -0.16184 | 27.6908
25 | 0.039826 | 0.010008 | -0.03979 | -0.0099854 | 3.5534e-05 | 2.2403e-05 | 0.05988 | 0.05988 | 0.05988 | 0.98982 | -0.19494 | 0.98885 | -0.21365 | 16.4507
26 | 0.015323 | 0.0038419 | -0.01532 | -0.0038401 | 3.1517e-06 | 1.8136e-06 | 0.023036 | 0.023036 | 0.023036 | 0.98982 | -0.19494 | 0.9896 | -0.19926 | 6.3286
27 | -0.072754 | -0.018304 | 0.072786 | 0.018324 | 3.2141e-05 | 2.0477e-05 | 0.10921 | 0.10921 | 0.10921 | 0.99153 | -0.16184 | 0.99201 | -0.1526 | 30.0023
28 | 0.034386 | 0.0086311 | -0.034372 | -0.0086218 | 1.4916e-05 | 9.3556e-06 | 0.051749 | 0.051749 | 0.051749 | 0.98885 | -0.21365 | 0.98839 | -0.22275 | 14.2168
29 | 0.012409 | 0.0031104 | -0.012407 | -0.0031096 | 1.5104e-06 | 8.1802e-07 | 0.018658 | 0.018659 | 0.018659 | 0.9896 | -0.19926 | 0.98947 | -0.20181 | 5.126
30 | 0.016306 | 0.0040911 | -0.016298 | -0.0040866 | 7.7694e-06 | 4.5329e-06 | 0.024561 | 0.024561 | 0.024561 | 0.98792 | -0.2319 | 0.9874 | -0.2419 | 6.7477
31 | -0.016306 | -0.0040911 | 0.01631 | 0.0040939 | 4.8625e-06 | 2.8367e-06 | 0.024561 | 0.024561 | 0.024561 | 0.98792 | -0.2319 | 0.98824 | -0.22565 | 6.7476
32 | 0.016298 | 0.0040866 | -0.016296 | -0.0040856 | 1.6317e-06 | 9.5202e-07 | 0.024561 | 0.024561 | 0.024561 | 0.9874 | -0.2419 | 0.98729 | -0.244 | 6.7477
33 | -0.025244 | -0.0063328 | 0.025247 | 0.0063349 | 3.4947e-06 | 2.154e-06 | 0.038012 | 0.038012 | 0.038012 | 0.98824 | -0.22565 | 0.98839 | -0.22275 | 10.4429
34 | -0.079592 | -0.02003 | 0.079619 | 0.020047 | 2.7655e-05 | 1.7633e-05 | 0.11942 | 0.11942 | 0.11942 | 0.99201 | -0.1526 | 0.99238 | -0.14533 | 32.8069
35 | 0.008285 | 0.0020765 | -0.0082841 | -0.0020761 | 9.7513e-07 | 4.0896e-07 | 0.01246 | 0.01246 | 0.01246 | 0.98947 | -0.20181 | 0.98934 | -0.20428 | 3.423
36 | 0.013848 | 0.003472 | -0.013844 | -0.0034698 | 3.8618e-06 | 2.1693e-06 | 0.020872 | 0.020872 | 0.020872 | 0.98729 | -0.244 | 0.98699 | -0.24986 | 5.734
37 | -0.006284 | -0.0015749 | 0.0062844 | 0.001575 | 4.5185e-07 | 1.2326e-07 | 0.0095537 | 0.0095536 | 0.0095537 | 0.97875 | -0.40838 | 0.97883 | -0.40687 | 2.6246
38 | 0.019645 | 0.0049277 | -0.01964 | -0.0049247 | 4.9287e-06 | 2.9692e-06 | 0.029866 | 0.029866 | 0.029866 | 0.97883 | -0.40687 | 0.97856 | -0.41214 | 8.2051
39 | -0.02593 | -0.0065027 | 0.02594 | 0.0065091 | 1.0291e-05 | 6.3644e-06 | 0.03942 | 0.03942 | 0.03942 | 0.97883 | -0.40687 | 0.97925 | -0.39855 | 10.8297
40 | -0.11802 | -0.029914 | 0.11815 | 0.029999 | 0.00013236 | 8.4565e-05 | 0.17811 | 0.17811 | 0.17811 | 0.98663 | -0.25547 | 0.98784 | -0.23216 | 48.931
41 | 0.11802 | 0.029914 | -0.11796 | -0.029878 | 5.6923e-05 | 3.6369e-05 | 0.17811 | 0.17811 | 0.17811 | 0.98663 | -0.25547 | 0.98611 | -0.26551 | 48.931
42 | -0.12009 | -0.030486 | 0.12052 | 0.030763 | 0.00043472 | 0.00027777 | 0.18103 | 0.18103 | 0.18103 | 0.98784 | -0.23216 | 0.99174 | -0.15722 | 49.7348
43 | 0.017698 | 0.0044396 | -0.017692 | -0.0044355 | 6.9419e-06 | 4.1119e-06 | 0.026708 | 0.026708 | 0.026708 | 0.98611 | -0.26551 | 0.98569 | -0.27374 | 7.3374
44 | 0.10026 | 0.025438 | -0.10013 | -0.025355 | 0.00013032 | 8.321e-05 | 0.1514 | 0.1514 | 0.1514 | 0.98611 | -0.26551 | 0.98471 | -0.29258 | 41.5937
45 | 0.017952 | 0.0045016 | -0.017951 | -0.0045009 | 1.1685e-06 | 6.9534e-07 | 0.027299 | 0.027299 | 0.027299 | 0.97856 | -0.41214 | 0.97849 | -0.4135 | 7.4998
46 | -0.033516 | -0.0084077 | 0.03354 | 0.0084229 | 2.4183e-05 | 1.5164e-05 | 0.050932 | 0.050931 | 0.050932 | 0.97925 | -0.39855 | 0.98002 | -0.38342 | 13.9922
47 | -0.12957 | -0.033031 | 0.1296 | 0.03305 | 3.0048e-05 | 1.9204e-05 | 0.19461 | 0.19461 | 0.19461 | 0.99174 | -0.15722 | 0.99199 | -0.15241 | 53.4645
48 | 0.013924 | 0.0034913 | -0.013921 | -0.0034899 | 2.5706e-06 | 1.4475e-06 | 0.021021 | 0.021021 | 0.021021 | 0.98569 | -0.27374 | 0.98549 | -0.27762 | 5.7749
49 | 0.096199 | 0.02437 | -0.096177 | -0.024356 | 2.2532e-05 | 1.4384e-05 | 0.14546 | 0.14546 | 0.14546 | 0.98471 | -0.29258 | 0.98446 | -0.29745 | 39.9621
50 | 0.015148 | 0.0037984 | -0.015144 | -0.0037958 | 4.4745e-06 | 2.5814e-06 | 0.023037 | 0.023037 | 0.023037 | 0.97849 | -0.4135 | 0.97817 | -0.4197 | 6.3288
51 | -0.035069 | -0.0088062 | 0.035076 | 0.0088102 | 6.3426e-06 | 3.9841e-06 | 0.053254 | 0.053254 | 0.053254 | 0.98002 | -0.38342 | 0.98022 | -0.37963 | 14.6301
52 | -0.13542 | -0.034509 | 0.13567 | 0.034665 | 0.00024512 | 0.00015606 | 0.20334 | 0.20334 | 0.20334 | 0.99199 | -0.15241 | 0.99395 | -0.11498 | 27.9318
53 | 0.010135 | 0.002541 | -0.010132 | -0.0025393 | 3.4637e-06 | 1.7145e-06 | 0.015304 | 0.015304 | 0.015304 | 0.98549 | -0.27762 | 0.98512 | -0.28479 | 4.2045
54 | 0.093959 | 0.0238 | -0.093878 | -0.023748 | 8.1345e-05 | 5.1924e-05 | 0.14211 | 0.14211 | 0.14211 | 0.98446 | -0.29745 | 0.98353 | -0.3155 | 39.0414
55 | 0.013685 | 0.0034304 | -0.013684 | -0.0034297 | 1.1929e-06 | 6.7136e-07 | 0.020819 | 0.020819 | 0.020819 | 0.97817 | -0.4197 | 0.97808 | -0.42153 | 5.7194
56 | -0.035076 | -0.0088102 | 0.035098 | 0.0088239 | 2.1848e-05 | 1.3723e-05 | 0.053254 | 0.053253 | 0.053254 | 0.98022 | -0.37963 | 0.98088 | -0.36659 | 14.6301
57 | -0.25464 | -0.065001 | 0.25503 | 0.065249 | 0.00038836 | 0.00024817 | 0.37996 | 0.37996 | 0.37996 | 0.99834 | -0.03151 | 1 | 0 | 52.1927
58 | 0.24559 | 0.062731 | -0.24548 | -0.06266 | 0.00011126 | 7.1091e-05 | 0.36647 | 0.36647 | 0.36647 | 0.99834 | -0.03151 | 0.99784 | -0.040886 | 50.3388
59 | 0.22056 | 0.056615 | -0.21985 | -0.056158 | 0.00071497 | 0.00045666 | 0.32868 | 0.32868 | 0.32868 | 1 | 0 | 0.99646 | -0.067029 | 45.1479
60 | 0.23924 | 0.061096 | -0.23848 | -0.060611 | 0.00075992 | 0.00048552 | 0.35716 | 0.35716 | 0.35716 | 0.99784 | -0.040886 | 0.99438 | -0.10683 | 49.0606
61 | 0.20993 | 0.053672 | -0.20971 | -0.05353 | 0.00022331 | 0.00014261 | 0.31387 | 0.31387 | 0.31387 | 0.99646 | -0.067029 | 0.9953 | -0.089042 | 43.1136
62 | 0.15449 | 0.039409 | -0.15443 | -0.03937 | 6.0767e-05 | 3.8734e-05 | 0.23143 | 0.23143 | 0.23143 | 0.99438 | -0.10683 | 0.99395 | -0.11498 | 31.7898
63 | 0.083985 | 0.021201 | -0.083831 | -0.021103 | 0.00015459 | 9.8599e-05 | 0.12573 | 0.12573 | 0.12573 | 0.99438 | -0.10683 | 0.99238 | -0.14533 | 34.5417
64 | 0.016396 | 0.0041111 | -0.01639 | -0.0041078 | 5.7147e-06 | 3.328e-06 | 0.024513 | 0.024514 | 0.024514 | 0.9953 | -0.089042 | 0.99492 | -0.096358 | 6.7345
65 | 0.19331 | 0.049419 | -0.19323 | -0.049363 | 8.6204e-05 | 5.5028e-05 | 0.28935 | 0.28935 | 0.28935 | 0.9953 | -0.089042 | 0.99482 | -0.098265 | 39.7464
66 | 0.018761 | 0.004705 | -0.018755 | -0.0047017 | 5.4222e-06 | 3.2327e-06 | 0.028087 | 0.028087 | 0.028087 | 0.99395 | -0.11498 | 0.99364 | -0.12104 | 7.7162
67 | 0.18324 | 0.046861 | -0.18299 | -0.046704 | 0.00024567 | 0.00015678 | 0.27442 | 0.27442 | 0.27442 | 0.99482 | -0.098265 | 0.99336 | -0.12601 | 37.6946
68 | 0.004159 | 0.0010423 | -0.0041589 | -0.0010423 | 1.167e-07 | -2.7433e-08 | 0.0062554 | 0.0062554 | 0.0062554 | 0.98934 | -0.20428 | 0.98931 | -0.20487 | 1.7185
69 | 0.17313 | 0.044231 | -0.17311 | -0.04422 | 1.7161e-05 | 1.0948e-05 | 0.25964 | 0.25964 | 0.25964 | 0.99336 | -0.12601 | 0.99325 | -0.12806 | 35.6644
70 | 0.16379 | 0.041884 | -0.16339 | -0.041632 | 0.00039588 | 0.00025246 | 0.24568 | 0.24568 | 0.24568 | 0.99325 | -0.12806 | 0.99063 | -0.17814 | 33.7466
71 | 0.023292 | 0.0058459 | -0.023285 | -0.0058419 | 6.6552e-06 | 4.0728e-06 | 0.03499 | 0.03499 | 0.03499 | 0.99063 | -0.17814 | 0.99032 | -0.18414 | 9.6126
72 | 0.1401 | 0.035786 | -0.13981 | -0.035599 | 0.00029286 | 0.00018653 | 0.21069 | 0.21069 | 0.21069 | 0.99063 | -0.17814 | 0.98837 | -0.22148 | 28.9404
73 | 0.023285 | 0.0058419 | -0.023276 | -0.0058359 | 9.8077e-06 | 6.0022e-06 | 0.03499 | 0.03499 | 0.03499 | 0.99032 | -0.18414 | 0.98987 | -0.19297 | 9.6126
74 | 0.13488 | 0.034365 | -0.13435 | -0.034024 | 0.00053335 | 0.00034091 | 0.20327 | 0.20327 | 0.20327 | 0.98837 | -0.22148 | 0.9841 | -0.30379 | 55.844
75 | 0.020161 | 0.0050554 | -0.020156 | -0.0050523 | 5.0665e-06 | 3.0535e-06 | 0.030309 | 0.030309 | 0.030309 | 0.98987 | -0.19297 | 0.9896 | -0.19825 | 8.3266
76 | 0.054071 | 0.013637 | -0.053991 | -0.013586 | 8.043e-05 | 5.1068e-05 | 0.081789 | 0.081789 | 0.081789 | 0.9841 | -0.30379 | 0.9825 | -0.33491 | 22.4696
77 | 0.08028 | 0.020387 | -0.080169 | -0.020317 | 0.00011042 | 7.0419e-05 | 0.12148 | 0.12148 | 0.12148 | 0.9841 | -0.30379 | 0.98262 | -0.33241 | 33.3745
78 | -0.044607 | -0.011207 | 0.044616 | 0.011213 | 9.0698e-06 | 5.738e-06 | 0.067679 | 0.067679 | 0.067679 | 0.98088 | -0.36659 | 0.9811 | -0.36233 | 18.5931
79 | 0.0079462 | 0.0019917 | -0.0079449 | -0.0019912 | 1.3823e-06 | 5.5651e-07 | 0.01198 | 0.01198 | 0.01198 | 0.98699 | -0.24986 | 0.98681 | -0.25351 | 3.2912
80 | 0.045189 | 0.011379 | -0.045185 | -0.011377 | 4.1105e-06 | 2.6019e-06 | 0.068927 | 0.068927 | 0.068927 | 0.97583 | -0.46557 | 0.97573 | -0.46748 | 18.9361
81 | -0.047184 | -0.011879 | 0.047308 | 0.011957 | 0.00012303 | 7.7947e-05 | 0.07197 | 0.07197 | 0.07197 | 0.97583 | -0.46557 | 0.97861 | -0.41118 | 19.7719
82 | 0.041317 | 0.010407 | -0.041272 | -0.010379 | 4.4655e-05 | 2.8205e-05 | 0.063028 | 0.063028 | 0.063028 | 0.97573 | -0.46748 | 0.97458 | -0.4901 | 17.3154
83 | -0.050374 | -0.012726 | 0.050461 | 0.012781 | 8.7056e-05 | 5.5218e-05 | 0.076633 | 0.076633 | 0.076633 | 0.97861 | -0.41118 | 0.98045 | -0.37519 | 21.053
84 | 0.0099535 | 0.0024952 | -0.0099512 | -0.0024941 | 2.2717e-06 | 1.1192e-06 | 0.015106 | 0.015107 | 0.015107 | 0.98045 | -0.37519 | 0.98021 | -0.37998 | 4.1502
85 | -0.060415 | -0.015276 | 0.060438 | 0.015291 | 2.3092e-05 | 1.4687e-05 | 0.091739 | 0.091739 | 0.091739 | 0.98045 | -0.37519 | 0.98086 | -0.36723 | 25.2031
86 | 0.0063704 | 0.0015966 | -0.0063695 | -0.0015964 | 8.2624e-07 | 2.3187e-07 | 0.0096706 | 0.0096707 | 0.0096707 | 0.98021 | -0.37998 | 0.98007 | -0.38271 | 2.6568
87 | -0.064284 | -0.016255 | 0.064323 | 0.01628 | 3.9607e-05 | 2.5208e-05 | 0.097573 | 0.097573 | 0.097573 | 0.98086 | -0.36723 | 0.98152 | -0.35439 | 26.8058
88 | 0.0063695 | 0.0015964 | -0.0063694 | -0.0015963 | 1.466e-07 | 4.1149e-08 | 0.0096707 | 0.0096707 | 0.0096707 | 0.98007 | -0.38271 | 0.98005 | -0.38319 | 2.6568
89 | -0.076883 | -0.019429 | 0.077026 | 0.01952 | 0.00014365 | 9.1582e-05 | 0.11661 | 0.11661 | 0.11661 | 0.98152 | -0.35439 | 0.98353 | -0.3155 | 32.0368
90 | 0.012559 | 0.0031488 | -0.012557 | -0.0031474 | 2.4759e-06 | 1.3545e-06 | 0.019041 | 0.019041 | 0.019041 | 0.98152 | -0.35439 | 0.98131 | -0.35853 | 5.231
91 | 0.0063694 | 0.0015963 | -0.0063686 | -0.0015961 | 7.4726e-07 | 2.098e-07 | 0.0096707 | 0.0096708 | 0.0096708 | 0.98005 | -0.38319 | 0.97992 | -0.38565 | 2.6568
92 | 0.016852 | 0.0042277 | -0.016842 | -0.0042221 | 9.5611e-06 | 5.6217e-06 | 0.025497 | 0.025497 | 0.025497 | 0.98353 | -0.3155 | 0.98292 | -0.3274 | 7.0047
93 | 0.0077649 | 0.0019464 | -0.0077633 | -0.0019458 | 1.6296e-06 | 6.4705e-07 | 0.011775 | 0.011775 | 0.011775 | 0.98131 | -0.35853 | 0.98109 | -0.36293 | 3.2348
94 | -0.004394 | -0.0011012 | 0.0043942 | 0.0011012 | 2.8373e-07 | -2.6265e-08 | 0.006722 | 0.0067219 | 0.006722 | 0.97267 | -0.52728 | 0.97274 | -0.52592 | 1.8467
95 | 0.010614 | 0.0026611 | -0.010612 | -0.0026597 | 2.7621e-06 | 1.421e-06 | 0.016237 | 0.016238 | 0.016238 | 0.97274 | -0.52592 | 0.97246 | -0.53138 | 4.4609
96 | -0.015009 | -0.0037623 | 0.015009 | 0.0037627 | 7.7251e-07 | 4.4589e-07 | 0.022959 | 0.022959 | 0.022959 | 0.97274 | -0.52592 | 0.97279 | -0.52484 | 6.3075
97 | 0.008635 | 0.0021643 | -0.0086344 | -0.002164 | 6.3647e-07 | 2.8674e-07 | 0.013213 | 0.013213 | 0.013213 | 0.97246 | -0.53138 | 0.97238 | -0.53293 | 3.63
98 | 0.002529 | 0.00063358 | -0.0025289 | -0.0006338 | 1.3632e-07 | -2.1432e-07 | 0.0038684 | 0.0038685 | 0.0038685 | 0.97279 | -0.52484 | 0.97274 | -0.52597 | 1.0628
99 | -0.017539 | -0.0043963 | 0.017545 | 0.0044005 | 6.9554e-06 | 4.1314e-06 | 0.026828 | 0.026828 | 0.026828 | 0.97279 | -0.52484 | 0.97321 | -0.51652 | 7.3703
100 | 0.0059847 | 0.0014999 | -0.0059834 | -0.0014996 | 1.2987e-06 | 3.191e-07 | 0.0091583 | 0.0091584 | 0.0091584 | 0.97238 | -0.53293 | 0.97215 | -0.53749 | 2.5161
101 | -0.020625 | -0.0051723 | 0.02063 | 0.0051754 | 5.1427e-06 | 3.12e-06 | 0.031536 | 0.031536 | 0.031536 | 0.97321 | -0.51652 | 0.97348 | -0.51129 | 8.6638
102 | -0.0033496 | -0.00083948 | 0.0033498 | 0.00083932 | 2.4061e-07 | -1.5865e-07 | 0.0050856 | 0.0050855 | 0.0050856 | 0.98006 | -0.38236 | 0.98013 | -0.38085 | 1.3972
103 | -0.069982 | -0.017696 | 0.070019 | 0.01772 | 3.7601e-05 | 2.3953e-05 | 0.1063 | 0.1063 | 0.1063 | 0.98013 | -0.38085 | 0.98071 | -0.36966 | 29.2035
104 | 0.065403 | 0.016548 | -0.065231 | -0.016439 | 0.00017146 | 0.00010915 | 0.099349 | 0.09935 | 0.09935 | 0.98013 | -0.38085 | 0.97733 | -0.43564 | 27.2939
105 | -0.022072 | -0.0055367 | 0.022075 | 0.0055385 | 2.8631e-06 | 1.749e-06 | 0.03374 | 0.03374 | 0.03374 | 0.97348 | -0.51129 | 0.97362 | -0.50857 | 9.2692
106 | 0.0021624 | 0.00054168 | -0.0021623 | -0.00054192 | 9.1769e-08 | -2.3834e-07 | 0.0032522 | 0.0032523 | 0.0032523 | 0.98933 | -0.20331 | 0.98929 | -0.2042 | 0.8935
107 | 0.0086743 | 0.0021741 | -0.0086734 | -0.0021738 | 8.3886e-07 | 3.6814e-07 | 0.013047 | 0.013047 | 0.013047 | 0.98933 | -0.20331 | 0.98923 | -0.20534 | 3.5843
108 | -0.010837 | -0.0027158 | 0.010839 | 0.0027168 | 1.9458e-06 | 9.9443e-07 | 0.016299 | 0.016299 | 0.016299 | 0.98933 | -0.20331 | 0.98953 | -0.19954 | 4.4777
109 | -0.013896 | -0.0034831 | 0.013897 | 0.0034836 | 8.5788e-07 | 4.8174e-07 | 0.020897 | 0.020897 | 0.020897 | 0.98953 | -0.19954 | 0.9896 | -0.19825 | 5.7409
110 | -0.029856 | -0.0074935 | 0.029858 | 0.0074948 | 2.1101e-06 | 1.3168e-06 | 0.045611 | 0.045611 | 0.045611 | 0.97411 | -0.49886 | 0.97418 | -0.49738 | 12.5304
111 | 0.027907 | 0.0070051 | -0.027893 | -0.0069963 | 1.4156e-05 | 8.8011e-06 | 0.042634 | 0.042634 | 0.042634 | 0.97411 | -0.49886 | 0.97357 | -0.5095 | 11.7125
112 | -0.032043 | -0.0080424 | 0.032052 | 0.008048 | 9.0586e-06 | 5.6719e-06 | 0.048948 | 0.048948 | 0.048948 | 0.97418 | -0.49738 | 0.97449 | -0.49145 | 13.4471
113 | 0.0082811 | 0.0020754 | -0.0082804 | -0.0020751 | 6.7474e-07 | 2.9218e-07 | 0.012657 | 0.012657 | 0.012657 | 0.97357 | -0.5095 | 0.97348 | -0.51121 | 3.4772
114 | 0.019612 | 0.0049208 | -0.019608 | -0.0049188 | 3.3978e-06 | 2.0492e-06 | 0.029977 | 0.029977 | 0.029977 | 0.97357 | -0.5095 | 0.97339 | -0.51313 | 8.2354
115 | -0.057556 | -0.014454 | 0.057609 | 0.014487 | 5.2406e-05 | 3.3314e-05 | 0.087897 | 0.087897 | 0.087897 | 0.97449 | -0.49145 | 0.97545 | -0.47238 | 24.1476
116 | 0.025504 | 0.0064057 | -0.025484 | -0.0063928 | 2.0819e-05 | 1.2869e-05 | 0.03895 | 0.03895 | 0.03895 | 0.97449 | -0.49145 | 0.97362 | -0.50857 | 10.7005
117 | -0.059466 | -0.014953 | 0.059474 | 0.014958 | 7.983e-06 | 5.0768e-06 | 0.090731 | 0.090731 | 0.090731 | 0.97545 | -0.47238 | 0.9756 | -0.46957 | 24.9262
118 | -0.014163 | -0.0035518 | 0.014163 | 0.0035518 | 2.7404e-08 | 1.5604e-08 | 0.021661 | 0.021661 | 0.021661 | 0.97296 | -0.52157 | 0.97296 | -0.52153 | 5.9509
119 | 0.01295 | 0.0032477 | -0.01295 | -0.0032476 | 2.6378e-07 | 1.4655e-07 | 0.019806 | 0.019806 | 0.019806 | 0.97296 | -0.52157 | 0.97294 | -0.522 | 5.4412
120 | -0.015475 | -0.0038805 | 0.015475 | 0.0038805 | 7.6125e-09 | 4.4193e-09 | 0.023667 | 0.023667 | 0.023667 | 0.97296 | -0.52153 | 0.97296 | -0.52152 | 6.502
121 | 0.011736 | 0.0029435 | -0.011734 | -0.002942 | 2.8242e-06 | 1.5173e-06 | 0.01795 | 0.017951 | 0.017951 | 0.97294 | -0.522 | 0.97268 | -0.52705 | 4.9315
122 | -0.016785 | -0.0042089 | 0.016791 | 0.0042128 | 6.711e-06 | 3.9576e-06 | 0.025671 | 0.025671 | 0.025671 | 0.97296 | -0.52152 | 0.97339 | -0.51313 | 7.0524
123 | 0.011734 | 0.002942 | -0.011728 | -0.0029389 | 5.8428e-06 | 3.1395e-06 | 0.017951 | 0.017951 | 0.017951 | 0.97268 | -0.52705 | 0.97215 | -0.5375 | 4.9315
124 | 0.0033526 | 0.00083988 | -0.0033522 | -0.00084014 | 4.2609e-07 | -2.6221e-07 | 0.0051315 | 0.0051317 | 0.0051317 | 0.97215 | -0.5375 | 0.97202 | -0.54017 | 1.4098
125 | 0.0040851 | 0.0010237 | -0.0040848 | -0.0010237 | 2.6731e-07 | -5.6202e-08 | 0.0062442 | 0.0062443 | 0.0062443 | 0.97348 | -0.51121 | 0.97341 | -0.51258 | 1.7155
126 | -0.061318 | -0.01542 | 0.0614 | 0.015472 | 8.1944e-05 | 5.2132e-05 | 0.093544 | 0.093544 | 0.093544 | 0.9756 | -0.46957 | 0.97702 | -0.44164 | 25.6989
127 | -0.063033 | -0.015881 | 0.063051 | 0.015893 | 1.8093e-05 | 1.1514e-05 | 0.09603 | 0.09603 | 0.09603 | 0.97702 | -0.44164 | 0.97733 | -0.43564 | 26.3819
128 | -0.075821 | -0.019174 | 0.075822 | 0.019174 | 5.2777e-07 | 3.3643e-07 | 0.1151 | 0.1151 | 0.1151 | 0.98071 | -0.36966 | 0.98072 | -0.36951 | 31.6221
129 | -0.077384 | -0.019566 | 0.077522 | 0.019654 | 0.00013796 | 8.7955e-05 | 0.11747 | 0.11747 | 0.11747 | 0.98072 | -0.36951 | 0.98262 | -0.33241 | 32.2732
130 | 0.047795 | 0.012033 | -0.047765 | -0.012014 | 2.982e-05 | 1.8893e-05 | 0.072406 | 0.072406 | 0.072406 | 0.9825 | -0.33491 | 0.98184 | -0.34797 | 19.8918
131 | 0.0061956 | 0.0015525 | -0.0061945 | -0.0015522 | 1.1166e-06 | 2.8643e-07 | 0.0093833 | 0.0093834 | 0.0093834 | 0.9825 | -0.33491 | 0.98231 | -0.3387 | 2.5779
132 | 0.046164 | 0.011613 | -0.046132 | -0.011593 | 3.1641e-05 | 2.0032e-05 | 0.069979 | 0.069979 | 0.069979 | 0.98184 | -0.34797 | 0.9811 | -0.36233 | 19.225
133 | 0.0061945 | 0.0015522 | -0.0061937 | -0.001552 | 8.4615e-07 | 2.1717e-07 | 0.0093834 | 0.0093836 | 0.0093836 | 0.98231 | -0.3387 | 0.98216 | -0.34157 | 2.5779
134 | 0.0047445 | 0.0011888 | -0.0047442 | -0.0011888 | 3.0482e-07 | -3.9987e-09 | 0.007188 | 0.0071881 | 0.0071881 | 0.98216 | -0.34157 | 0.9821 | -0.34291 | 1.9748
135 | 0.0077633 | 0.0019458 | -0.0077625 | -0.0019455 | 7.7029e-07 | 3.0592e-07 | 0.011775 | 0.011775 | 0.011775 | 0.98109 | -0.36293 | 0.98098 | -0.36502 | 3.2348
136 | 0.015026 | 0.0037668 | -0.015024 | -0.0037661 | 1.2135e-06 | 6.9738e-07 | 0.022747 | 0.022747 | 0.022747 | 0.98292 | -0.3274 | 0.98283 | -0.3291 | 6.2493
137 | 0.012165 | 0.0030495 | -0.012164 | -0.0030487 | 1.3734e-06 | 7.4219e-07 | 0.018418 | 0.018418 | 0.018418 | 0.98283 | -0.3291 | 0.98271 | -0.33147 | 5.0599
138 | 0.011919 | 0.0029874 | -0.011918 | -0.0029866 | 1.4075e-06 | 7.5754e-07 | 0.018134 | 0.018134 | 0.018134 | 0.97808 | -0.42153 | 0.97795 | -0.42401 | 4.9818
139 | 0.01035 | 0.0025938 | -0.010348 | -0.0025928 | 1.9395e-06 | 9.797e-07 | 0.015749 | 0.015749 | 0.015749 | 0.97795 | -0.42401 | 0.97775 | -0.42794 | 4.3265
140 | 0.0041619 | 0.0010427 | -0.0041615 | -0.0010428 | 4.1597e-07 | -8.0533e-08 | 0.0063338 | 0.0063339 | 0.0063339 | 0.97775 | -0.42794 | 0.97765 | -0.43004 | 1.7401
141 | 0.0061865 | 0.0015501 | -0.0061858 | -0.0015499 | 6.6525e-07 | 1.7478e-07 | 0.0094149 | 0.009415 | 0.009415 | 0.97775 | -0.42794 | 0.97764 | -0.4302 | 2.5865
142 | 0.0051599 | 0.0012931 | -0.0051596 | -0.0012931 | 2.2594e-07 | 1.8328e-08 | 0.0077939 | 0.007794 | 0.007794 | 0.98512 | -0.28479 | 0.98507 | -0.28571 | 2.1412
143 | 0.010347 | 0.0025935 | -0.010346 | -0.0025931 | 7.4376e-07 | 3.7365e-07 | 0.015668 | 0.015668 | 0.015668 | 0.98271 | -0.33147 | 0.98263 | -0.33298 | 4.3043
144 | -0.0076008 | -0.0019049 | 0.0076016 | 0.0019052 | 8.2284e-07 | 3.1688e-07 | 0.011511 | 0.011511 | 0.011511 | 0.98252 | -0.33525 | 0.98263 | -0.33298 | 3.1625
145 | 0.0053963 | 0.0013524 | -0.0053961 | -0.0013524 | 2.0389e-07 | 2.7401e-08 | 0.0081726 | 0.0081726 | 0.0081726 | 0.98252 | -0.33525 | 0.98247 | -0.33604 | 2.2452
146 | 0.0038452 | 0.00096369 | -0.0038452 | -0.0009637 | 1.0296e-08 | -3.6619e-09 | 0.0058238 | 0.0058238 | 0.0058238 | 0.98247 | -0.33604 | 0.98247 | -0.3361 | 1.5999
147 | -0.0013478 | -0.0003378 | 0.0013478 | 0.00033771 | 1.1145e-08 | -8.1376e-08 | 0.0020517 | 0.0020517 | 0.0020517 | 0.97752 | -0.43258 | 0.97753 | -0.43241 | 0.56366
148 | -0.0028283 | -0.00070875 | 0.0028285 | 0.00070849 | 2.219e-07 | -2.5825e-07 | 0.0043052 | 0.0043051 | 0.0043052 | 0.97753 | -0.43241 | 0.97761 | -0.43076 | 1.1828
149 | -0.0046926 | -0.0011757 | 0.0046927 | 0.0011757 | 1.2512e-07 | -1.931e-09 | 0.0071425 | 0.0071424 | 0.0071425 | 0.97761 | -0.43076 | 0.97764 | -0.4302 | 1.9622
150 | -0.001988 | -0.00049824 | 0.001988 | 0.00049817 | 2.4403e-08 | -7.3487e-08 | 0.003026 | 0.003026 | 0.003026 | 0.97759 | -0.43123 | 0.9776 | -0.43097 | 0.83132
151 | -0.0041613 | -0.0010428 | 0.0041615 | 0.0010428 | 1.836e-07 | -3.5517e-08 | 0.0063339 | 0.0063339 | 0.0063339 | 0.9776 | -0.43097 | 0.97765 | -0.43004 | 1.7401
152 | 0.0032759 | 0.00082084 | -0.0032757 | -0.00082096 | 1.7335e-07 | -1.2649e-07 | 0.0049633 | 0.0049634 | 0.0049634 | 0.9821 | -0.34291 | 0.98204 | -0.34403 | 1.3636

## res_trafo
| p_hv_mw | q_hv_mvar | p_lv_mw | q_lv_mvar | pl_mw | ql_mvar | i_hv_ka | i_lv_ka | vm_hv_pu | va_hv_degree | vm_lv_pu | va_lv_degree | loading_percent
0 | -1.2729e-15 | -1.3162e-15 | 0.00165 | 1.2699e-07 | 0.00165 | 1.2699e-07 | 5.2857e-17 | 0.0023815 | 0.99998 | 149.9956 | 1 | 0 | 0.2619

## res_ext_grid
| p_mw | q_mvar
0 | 0.48245 | 0.12317

## res_load
| p_mw | q_mvar
0 | 0.0044859 | 0.0011243
1 | 0.0024197 | 0.00060643
2 | 0.0019667 | 0.0004929
3 | 0.0016252 | 0.00040731
4 | 0.0020156 | 0.00050516
5 | 0.0030108 | 0.00075458
6 | 0.0030383 | 0.00076146
7 | 0.0031085 | 0.00077907
8 | 0.0047786 | 0.0011976
9 | 0.002479 | 0.0006213
10 | 0.0029016 | 0.00072722
11 | 0.003162 | 0.00079247
12 | 0.0017075 | 0.00042795
13 | 0.0017079 | 0.00042803
14 | 0.0017079 | 0.00042805
15 | 0.0017085 | 0.0004282
16 | 0.0043108 | 0.0010804
17 | 0.0037142 | 0.00093087
18 | 0.0038618 | 0.00096786
19 | 0.0056066 | 0.0014051
20 | 0.0054037 | 0.0013543
21 | 0.0029113 | 0.00072964
22 | 0.0089331 | 0.0022389
23 | 0.0068057 | 0.0017057
24 | 0.0091245 | 0.0022868
25 | 0.004122 | 0.0010331
26 | 0.0024482 | 0.00061359
27 | 0.006284 | 0.0015749
28 | 0.0019424 | 0.00048682
29 | 0.0016883 | 0.00042312
30 | 0.0075757 | 0.0018987
31 | 0.0090484 | 0.0022677
32 | 0.0037675 | 0.00094422
33 | 0.0039302 | 0.00098501
34 | 0.0028029 | 0.00070247
35 | 0.0015294 | 0.0003833
36 | 0.0058216 | 0.001459
37 | 0.003786 | 0.00094885
38 | 0.0022173 | 0.00055571
39 | 0.0014583 | 0.00036548
40 | 0.0090552 | 0.0022695
41 | 0.005205 | 0.0013045
42 | 0.0062404 | 0.001564
43 | 0.0099177 | 0.0024856
44 | 0.0042115 | 0.0010555
45 | 0.01639 | 0.0041078
46 | 0.0099867 | 0.0025029
47 | 0.0058524 | 0.0014668
48 | 0.004125 | 0.0010338
49 | 0.0041589 | 0.0010423
50 | 0.0098667 | 0.0024728
51 | 0.0093195 | 0.0023357
52 | 0.0049247 | 0.0012343
53 | 0.0031141 | 0.00078047
54 | 0.0095091 | 0.0023832
55 | 0.0058978 | 0.0014781
56 | 0.0019951 | 0.00050003
57 | 0.0038685 | 0.00096955
58 | 0.0030669 | 0.00076864
59 | 0.0033276 | 0.00083398
60 | 0.0035809 | 0.00089745
61 | 0.0038456 | 0.0009638
62 | 0.008916 | 0.0022346
63 | 0.004792 | 0.001201
64 | 0.004394 | 0.0011012
65 | 0.0019767 | 0.0004954
66 | 0.0026497 | 0.00066408
67 | 0.0025289 | 0.0006338
68 | 0.0030796 | 0.00077183
69 | 0.0033496 | 0.00083948
70 | 0.0012289 | 0.000308
71 | 0.0059834 | 0.0014996
72 | 0.0014416 | 0.00036131
73 | 0.0021623 | 0.00054192
74 | 0.0086734 | 0.0021738
75 | 0.0030577 | 0.00076634
76 | 0.0062593 | 0.0015687
77 | 0.0079449 | 0.0019912
78 | 0.0019488 | 0.00048842
79 | 0.0021847 | 0.00054755
80 | 0.0018579 | 0.00046564
81 | 0.0034089 | 0.00085436
82 | 0.0012131 | 0.00030403
83 | 0.0013116 | 0.00032872
84 | 0.0012132 | 0.00030405
85 | 0.0013101 | 0.00032835
86 | 0.0028169 | 0.00070597
87 | 0.0083751 | 0.002099
88 | 0.0033522 | 0.00084014
89 | 0.0041953 | 0.0010514
90 | 0.0040848 | 0.0010237
91 | 0.001844 | 0.00046215
92 | 0.0016326 | 0.00040918
93 | 0.0058023 | 0.0014542
94 | 0.0021802 | 0.00054641
95 | 0.001562 | 0.00039148
96 | 0.0026472 | 0.00066345
97 | 0.0016017 | 0.00040142
98 | 0.0015165 | 0.00038006
99 | 0.0014492 | 0.00036319
100 | 0.0077625 | 0.0019455
101 | 0.0018164 | 0.00045524
102 | 0.0028595 | 0.00071666
103 | 0.0063686 | 0.0015961
104 | 0.0017648 | 0.0004423
105 | 0.0015676 | 0.00039288
106 | 0.0049722 | 0.0012461
107 | 0.0018164 | 0.00045524
108 | 0.0051596 | 0.0012931
109 | 0.0022045 | 0.0005525
110 | 0.0027447 | 0.00068789
111 | 0.0015508 | 0.00038868
112 | 0.0038452 | 0.0009637
113 | 0.0013478 | 0.0003378
114 | 0.0014804 | 0.00037104
115 | 0.0018641 | 0.00046719
116 | 0.0014931 | 0.0003742
117 | 0.001988 | 0.00049824
118 | 0.0021733 | 0.00054467
119 | 0.0014684 | 0.00036801
120 | 0.0032757 | 0.00082096

## dtypes
| element | column | dtype
0 | bus | name | object
1 | bus | vn_kv | float64
2 | bus | type | object
3 | bus | zone | object
4 | bus | in_service | bool
5 | load | name | object
6 | load | bus | uint32
7 | load | p_mw | float64
8 | load | q_mvar | float64
9 | load | const_z_percent | float64
10 | load | const_i_percent | float64
11 | load | sn_mva | float64
12 | load | scaling | float64
13 | load | in_service | bool
14 | load | type | object
15 | ext_grid | name | object
16 | ext_grid | bus | uint32
17 | ext_grid | vm_pu | float64
18 | ext_grid | va_degree | float64
19 | ext_grid | slack_weight | float64
20 | ext_grid | in_service | bool
21 | line | name | object
22 | line | std_type | object
23 | line | from_bus | uint32
24 | line | to_bus | uint32
25 | line | length_km | float64
26 | line | r_ohm_per_km | float64
27 | line | x_ohm_per_km | float64
28 | line | c_nf_per_km | float64
29 | line | g_us_per_km | float64
30 | line | max_i_ka | float64
31 | line | df | float64
32 | line | parallel | uint32
33 | line | type | object
34 | line | in_service | bool
35 | trafo | name | object
36 | trafo | std_type | object
37 | trafo | hv_bus | uint32
38 | trafo | lv_bus | uint32
39 | trafo | sn_mva | float64
40 | trafo | vn_hv_kv | float64
41 | trafo | vn_lv_kv | float64
42 | trafo | vk_percent | float64
43 | trafo | vkr_percent | float64
44 | trafo | pfe_kw | float64
45 | trafo | i0_percent | float64
46 | trafo | shift_degree | float64
47 | trafo | tap_side | object
48 | trafo | tap_neutral | int32
49 | trafo | tap_min | int32
50 | trafo | tap_max | int32
51 | trafo | tap_step_percent | float64
52 | trafo | tap_step_degree | float64
53 | trafo | tap_pos | int32
54 | trafo | tap_phase_shifter | bool
55 | trafo | parallel | uint32
56 | trafo | df | float64
57 | trafo | in_service | bool
58 | line_geodata | coords | object
59 | bus_geodata | x | float64
60 | bus_geodata | y | float64
61 | bus_geodata | coords | object
62 | res_bus | vm_pu | float64
63 | res_bus | va_degree | float64
64 | res_bus | p_mw | float64
65 | res_bus | q_mvar | float64
66 | res_line | p_from_mw | float64
67 | res_line | q_from_mvar | float64
68 | res_line | p_to_mw | float64
69 | res_line | q_to_mvar | float64
70 | res_line | pl_mw | float64
71 | res_line | ql_mvar | float64
72 | res_line | i_from_ka | float64
73 | res_line | i_to_ka | float64
74 | res_line | i_ka | float64
75 | res_line | vm_from_pu | float64
76 | res_line | va_from_degree | float64
77 | res_line | vm_to_pu | float64
78 | res_line | va_to_degree | float64
79 | res_line | loading_percent | float64
80 | res_trafo | p_hv_mw | float64
81 | res_trafo | q_hv_mvar | float64
82 | res_trafo | p_lv_mw | float64
83 | res_trafo | q_lv_mvar | float64
84 | res_trafo | pl_mw | float64
85 | res_trafo | ql_mvar | float64
86 | res_trafo | i_hv_ka | float64
87 | res_trafo | i_lv_ka | float64
88 | res_trafo | vm_hv_pu | float64
89 | res_trafo | va_hv_degree | float64
90 | res_trafo | vm_lv_pu | float64
91 | res_trafo | va_lv_degree | float64
92 | res_trafo | loading_percent | float64
93 | res_ext_grid | p_mw | float64
94 | res_ext_grid | q_mvar | float64
95 | res_load | p_mw | float64
96 | res_load | q_mvar | float64

## parameters
| version | format_version | converged | OPF_converged | name | f_hz | sn_mva
0 | 2.14.6 | 2.14.0 | TRUE | FALSE |  | 50 | 1