## bus
| name | vn_kv | type | zone | in_service
0 | bus_LV_152-9_0_3_node_0 | 0.4 | n |  | TRUE
1 | bus_LV_152-9_0_3_node_1 | 0.4 | n |  | TRUE
2 | bus_LV_152-9_0_3_node_3 | 0.4 | n |  | TRUE
3 | bus_LV_152-9_0_3_node_4 | 0.4 | n |  | TRUE
4 | bus_LV_152-9_0_3_node_5 | 0.4 | n |  | TRUE
5 | bus_LV_152-9_0_3_node_6 | 0.4 | n |  | TRUE
6 | bus_LV_152-9_0_3_node_7 | 0.4 | n |  | TRUE
7 | bus_LV_152-9_0_3_node_77 | 0.4 | n |  | TRUE
8 | bus_LV_152-9_0_3_node_10 | 0.4 | n |  | TRUE
9 | bus_LV_152-9_0_3_node_82 | 0.4 | n |  | TRUE
10 | bus_LV_152-9_0_3_node_11 | 0.4 | n |  | TRUE
11 | bus_LV_152-9_0_3_node_22 | 0.4 | n |  | TRUE
12 | bus_LV_152-9_0_3_node_20 | 0.4 | n |  | TRUE
13 | bus_LV_152-9_0_3_node_8 | 0.4 | n |  | TRUE
14 | bus_LV_152-9_0_3_node_9 | 0.4 | n |  | TRUE
15 | bus_LV_152-9_0_3_node_12 | 0.4 | n |  | TRUE
16 | bus_LV_152-9_0_3_node_17 | 0.4 | n |  | TRUE
17 | bus_LV_152-9_0_3_node_13 | 0.4 | n |  | TRUE
18 | bus_LV_152-9_0_3_node_83 | 0.4 | n |  | TRUE
19 | bus_LV_152-9_0_3_node_31 | 0.4 | n |  | TRUE
20 | bus_LV_152-9_0_3_node_21 | 0.4 | n |  | TRUE
21 | bus_LV_152-9_0_3_node_14 | 0.4 | n |  | TRUE
22 | bus_LV_152-9_0_3_node_15 | 0.4 | n |  | TRUE
23 | bus_LV_152-9_0_3_node_16 | 0.4 | n |  | TRUE
24 | bus_LV_152-9_0_3_node_18 | 0.4 | n |  | TRUE
25 | bus_LV_152-9_0_3_node_19 | 0.4 | n |  | TRUE
26 | bus_LV_152-9_0_3_node_48 | 0.4 | n |  | TRUE
27 | bus_LV_152-9_0_3_node_71 | 0.4 | n |  | TRUE
28 | bus_LV_152-9_0_3_node_28 | 0.4 | n |  | TRUE
29 | bus_LV_152-9_0_3_node_74 | 0.4 | n |  | TRUE
30 | bus_LV_152-9_0_3_node_26 | 0.4 | n |  | TRUE
31 | bus_LV_152-9_0_3_node_23 | 0.4 | n |  | TRUE
32 | bus_LV_152-9_0_3_node_24 | 0.4 | n |  | TRUE
33 | bus_LV_152-9_0_3_node_25 | 0.4 | n |  | TRUE
34 | bus_LV_152-9_0_3_node_27 | 0.4 | n |  | TRUE
35 | bus_LV_152-9_0_3_node_85 | 0.4 | n |  | TRUE
36 | bus_LV_152-9_0_3_node_88 | 0.4 | n |  | TRUE
37 | bus_LV_152-9_0_3_node_67 | 0.4 | n |  | TRUE
38 | bus_LV_152-9_0_3_node_68 | 0.4 | n |  | TRUE
39 | bus_LV_152-9_0_3_node_69 | 0.4 | n |  | TRUE
40 | bus_LV_152-9_0_3_node_70 | 0.4 | n |  | TRUE
41 | bus_LV_152-9_0_3_node_73 | 0.4 | n |  | TRUE
42 | bus_LV_152-9_0_3_node_75 | 0.4 | n |  | TRUE
43 | bus_LV_152-9_0_3_node_76 | 0.4 | n |  | TRUE
44 | bus_LV_152-9_0_3_node_90 | 0.4 | n |  | TRUE
45 | bus_LV_152-9_0_3_node_91 | 0.4 | n |  | TRUE
46 | bus_LV_152-9_0_3_node_89 | 0.4 | n |  | TRUE
47 | bus_MV_492_0_node_69 | 20 | n |  | TRUE

## load
| name | bus | p_mw | q_mvar | const_z_percent | const_i_percent | sn_mva | scaling | in_service | type
0 | LV_152-9_0_3_load_0 | 0 | 0.0053436 | 0.0013392 | 0 | 0 |  | 1 | TRUE | wye
1 | LV_152-9_0_3_load_3 | 2 | 0.0053254 | 0.0013347 | 0 | 0 |  | 1 | TRUE | wye
2 | LV_152-9_0_3_load_6 | 5 | 0.014457 | 0.0036233 | 0 | 0 |  | 1 | TRUE | wye
3 | LV_152-9_0_3_load_7 | 6 | 0.0013296 | 0.00033323 | 0 | 0 |  | 1 | TRUE | wye
4 | LV_152-9_0_3_load_77 | 7 | 0.0043416 | 0.0010881 | 0 | 0 |  | 1 | TRUE | wye
5 | LV_152-9_0_3_load_82 | 9 | 0.036099 | 0.0090472 | 0 | 0 |  | 1 | TRUE | wye
6 | LV_152-9_0_3_load_22 | 11 | 0.0024186 | 0.00060616 | 0 | 0 |  | 1 | TRUE | wye
7 | LV_152-9_0_3_load_8 | 13 | 0.0050327 | 0.0012613 | 0 | 0 |  | 1 | TRUE | wye
8 | LV_152-9_0_3_load_9 | 14 | 0.0043462 | 0.0010893 | 0 | 0 |  | 1 | TRUE | wye
9 | LV_152-9_0_3_load_17 | 16 | 0.0048556 | 0.0012169 | 0 | 0 |  | 1 | TRUE | wye
10 | LV_152-9_0_3_load_13 | 17 | 0.0069652 | 0.0017456 | 0 | 0 |  | 1 | TRUE | wye
11 | LV_152-9_0_3_load_83 | 18 | 0.056126 | 0.014066 | 0 | 0 |  | 1 | TRUE | wye
12 | LV_152-9_0_3_load_31 | 19 | 0.0060851 | 0.0015251 | 0 | 0 |  | 1 | TRUE | wye
13 | LV_152-9_0_3_load_21 | 20 | 0.024888 | 0.0062376 | 0 | 0 |  | 1 | TRUE | wye
14 | LV_152-9_0_3_load_15 | 22 | 0.005917 | 0.001483 | 0 | 0 |  | 1 | TRUE | wye
15 | LV_152-9_0_3_load_16 | 23 | 0.006549 | 0.0016413 | 0 | 0 |  | 1 | TRUE | wye
16 | LV_152-9_0_3_load_19 | 25 | 0.01839 | 0.0046091 | 0 | 0 |  | 1 | TRUE | wye
17 | LV_152-9_0_3_load_48 | 26 | 0.004973 | 0.0012464 | 0 | 0 |  | 1 | TRUE | wye
18 | LV_152-9_0_3_load_28 | 28 | 0.004863 | 0.0012188 | 0 | 0 |  | 1 | TRUE | wye
19 | LV_152-9_0_3_load_74 | 29 | 0.0037126 | 0.00093046 | 0 | 0 |  | 1 | TRUE | wye
20 | LV_152-9_0_3_load_23 | 31 | 0.05818 | 0.014581 | 0 | 0 |  | 1 | TRUE | wye
21 | LV_152-9_0_3_load_24 | 32 | 0.0046449 | 0.0011641 | 0 | 0 |  | 1 | TRUE | wye
22 | LV_152-9_0_3_load_27 | 34 | 0.0089646 | 0.0022467 | 0 | 0 |  | 1 | TRUE | wye
23 | LV_152-9_0_3_load_67 | 37 | 0.0015494 | 0.00038831 | 0 | 0 |  | 1 | TRUE | wye
24 | LV_152-9_0_3_load_69 | 39 | 0.0022528 | 0.0005646 | 0 | 0 |  | 1 | TRUE | wye
25 | LV_152-9_0_3_load_70 | 40 | 0.0019701 | 0.00049374 | 0 | 0 |  | 1 | TRUE | wye
26 | LV_152-9_0_3_load_73 | 41 | 0.0035717 | 0.00089515 | 0 | 0 |  | 1 | TRUE | wye
27 | LV_152-9_0_3_load_75 | 42 | 0.004133 | 0.0010358 | 0 | 0 |  | 1 | TRUE | wye
28 | LV_152-9_0_3_load_90 | 44 | 0.0023726 | 0.00059463 | 0 | 0 |  | 1 | TRUE | wye
29 | LV_152-9_0_3_load_91 | 45 | 0.0057904 | 0.0014512 | 0 | 0 |  | 1 | TRUE | wye
30 | LV_152-9_0_3_load_89 | 46 | 0.0057217 | 0.001434 | 0 | 0 |  | 1 | TRUE | wye

## ext_grid
| name | bus | vm_pu | va_degree | slack_weight | in_service
0 |  | 20 | 1 | 0 | 1 | TRUE

## line
| name | std_type | from_bus | to_bus | length_km | r_ohm_per_km | x_ohm_per_km | c_nf_per_km | g_us_per_km | max_i_ka | df | parallel | type | in_service
0 | LV_152-9_0_3_line_0 |  | 0 | 1 | 0.026454 | 0.125 | 0.08 | 261 | 0 | 0.364 | 1 | 1 | cs | TRUE
1 | LV_152-9_0_3_line_1 |  | 1 | 2 | 0.0015838 | 0.125 | 0.08 | 261 | 0 | 0.364 | 1 | 1 | cs | TRUE
2 | LV_152-9_0_3_line_2 |  | 1 | 3 | 0.033586 | 0.125 | 0.08 | 261 | 0 | 0.364 | 1 | 1 | cs | TRUE
3 | LV_152-9_0_3_line_3 |  | 3 | 4 | 0.01177 | 0.125 | 0.08 | 261 | 0 | 0.364 | 1 | 1 | cs | TRUE
4 | LV_152-9_0_3_line_4 |  | 3 | 5 | 0.027075 | 0.125 | 0.08 | 261 | 0 | 0.364 | 1 | 1 | cs | TRUE
5 | LV_152-9_0_3_line_5 |  | 4 | 6 | 0.019744 | 0.125 | 0.08 | 261 | 0 | 0.364 | 1 | 1 | cs | TRUE
6 | LV_152-9_0_3_line_6 |  | 5 | 7 | 0.021346 | 0.125 | 0.08 | 261 | 0 | 0.364 | 1 | 1 | cs | TRUE
7 | LV_152-9_0_3_line_7 |  | 6 | 13 | 0.0074494 | 0.125 | 0.08 | 261 | 0 | 0.364 | 1 | 1 | cs | TRUE
8 | LV_152-9_0_3_line_8 |  | 8 | 9 | 0.025322 | 0.125 | 0.08 | 261 | 0 | 0.364 | 1 | 1 | cs | TRUE
9 | LV_152-9_0_3_line_9 |  | 8 | 10 | 0.018474 | 0.125 | 0.08 | 261 | 0 | 0.364 | 1 | 1 | cs | TRUE
10 | LV_152-9_0_3_line_10 |  | 9 | 18 | 0.002711 | 0.125 | 0.08 | 261 | 0 | 0.364 | 1 | 1 | cs | TRUE
11 | LV_152-9_0_3_line_11 |  | 10 | 11 | 0.080687 | 0.125 | 0.08 | 261 | 0 | 0.364 | 1 | 1 | cs | TRUE
12 | LV_152-9_0_3_line_12 |  | 10 | 12 | 0.039455 | 0.125 | 0.08 | 261 | 0 | 0.364 | 1 | 2 | cs | TRUE
13 | LV_152-9_0_3_line_13 |  | 11 | 19 | 0.015115 | 0.125 | 0.08 | 261 | 0 | 0.364 | 1 | 1 | cs | TRUE
14 | LV_152-9_0_3_line_14 |  | 12 | 20 | 0.0042333 | 0.125 | 0.08 | 261 | 0 | 0.364 | 1 | 3 | cs | TRUE
15 | LV_152-9_0_3_line_15 |  | 12 | 16 | 0.028089 | 0.125 | 0.08 | 261 | 0 | 0.364 | 1 | 1 | cs | TRUE
16 | LV_152-9_0_3_line_16 |  | 13 | 14 | 0.0039121 | 0.125 | 0.08 | 261 | 0 | 0.364 | 1 | 1 | cs | TRUE
17 | LV_152-9_0_3_line_17 |  | 14 | 15 | 0.021135 | 0.125 | 0.08 | 261 | 0 | 0.364 | 1 | 1 | cs | TRUE
18 | LV_152-9_0_3_line_18 |  | 15 | 16 | 0.013719 | 0.125 | 0.08 | 261 | 0 | 0.364 | 1 | 1 | cs | TRUE
19 | LV_152-9_0_3_line_19 |  | 15 | 17 | 0.0088477 | 0.125 | 0.08 | 261 | 0 | 0.364 | 1 | 1 | cs | TRUE
20 | LV_152-9_0_3_line_20 |  | 17 | 21 | 0.016336 | 0.125 | 0.08 | 261 | 0 | 0.364 | 1 | 1 | cs | TRUE
21 | LV_152-9_0_3_line_21 |  | 19 | 30 | 0.022343 | 0.125 | 0.08 | 261 | 0 | 0.364 | 1 | 1 | cs | TRUE
22 | LV_152-9_0_3_line_22 |  | 21 | 22 | 0.020731 | 0.125 | 0.08 | 261 | 0 | 0.364 | 1 | 1 | cs | TRUE
23 | LV_152-9_0_3_line_23 |  | 21 | 23 | 0.030093 | 0.125 | 0.08 | 261 | 0 | 0.364 | 1 | 1 | cs | TRUE
24 | LV_152-9_0_3_line_24 |  | 22 | 24 | 0.0090721 | 0.125 | 0.08 | 261 | 0 | 0.364 | 1 | 1 | cs | TRUE
25 | LV_152-9_0_3_line_25 |  | 23 | 25 | 0.031094 | 0.125 | 0.08 | 261 | 0 | 0.364 | 1 | 1 | cs | TRUE
26 | LV_152-9_0_3_line_26 |  | 24 | 26 | 0.026644 | 0.125 | 0.08 | 261 | 0 | 0.364 | 1 | 1 | cs | TRUE
27 | LV_152-9_0_3_line_27 |  | 25 | 27 | 0.02071 | 0.125 | 0.08 | 261 | 0 | 0.364 | 1 | 1 | cs | TRUE
28 | LV_152-9_0_3_line_28 |  | 26 | 28 | 0.022879 | 0.125 | 0.08 | 261 | 0 | 0.364 | 1 | 1 | cs | TRUE
29 | LV_152-9_0_3_line_29 |  | 27 | 29 | 0.028789 | 0.125 | 0.08 | 261 | 0 | 0.364 | 1 | 1 | cs | TRUE
30 | LV_152-9_0_3_line_30 |  | 28 | 33 | 0.040749 | 0.125 | 0.08 | 261 | 0 | 0.364 | 1 | 1 | cs | TRUE
31 | LV_152-9_0_3_line_31 |  | 30 | 32 | 0.058203 | 0.125 | 0.08 | 261 | 0 | 0.364 | 1 | 1 | cs | TRUE
32 | LV_152-9_0_3_line_32 |  | 31 | 32 | 0.0065847 | 0.125 | 0.08 | 261 | 0 | 0.364 | 1 | 1 | cs | TRUE
33 | LV_152-9_0_3_line_33 |  | 33 | 34 | 0.027572 | 0.125 | 0.08 | 261 | 0 | 0.364 | 1 | 1 | cs | TRUE
34 | LV_152-9_0_3_line_34 |  | 34 | 35 | 0.021136 | 0.125 | 0.08 | 261 | 0 | 0.364 | 1 | 1 | cs | TRUE
35 | LV_152-9_0_3_line_35 |  | 35 | 36 | 0.005802 | 0.125 | 0.08 | 261 | 0 | 0.364 | 1 | 1 | cs | TRUE
36 | LV_152-9_0_3_line_36 |  | 36 | 46 | 0.017188 | 0.125 | 0.08 | 261 | 0 | 0.364 | 1 | 1 | cs | TRUE
37 | LV_152-9_0_3_line_37 |  | 37 | 38 | 0.022678 | 0.125 | 0.08 | 261 | 0 | 0.364 | 1 | 1 | cs | TRUE
38 | LV_152-9_0_3_line_38 |  | 38 | 39 | 0.041001 | 0.125 | 0.08 | 261 | 0 | 0.364 | 1 | 1 | cs | TRUE
39 | LV_152-9_0_3_line_39 |  | 38 | 40 | 0.012219 | 0.125 | 0.08 | 261 | 0 | 0.364 | 1 | 1 | cs | TRUE
40 | LV_152-9_0_3_line_40 |  | 40 | 41 | 0.002316 | 0.125 | 0.08 | 261 | 0 | 0.364 | 1 | 1 | cs | TRUE
41 | LV_152-9_0_3_line_41 |  | 41 | 42 | 0.020507 | 0.125 | 0.08 | 261 | 0 | 0.364 | 1 | 1 | cs | TRUE
42 | LV_152-9_0_3_line_42 |  | 42 | 43 | 0.037957 | 0.125 | 0.08 | 261 | 0 | 0.364 | 1 | 1 | cs | TRUE
43 | LV_152-9_0_3_line_43 |  | 43 | 44 | 0.03082 | 0.125 | 0.08 | 261 | 0 | 0.364 | 1 | 1 | cs | TRUE
44 | LV_152-9_0_3_line_44 |  | 44 | 45 | 0.017254 | 0.125 | 0.08 | 261 | 0 | 0.364 | 1 | 1 | cs | TRUE
45 | LV_152-9_0_3_line_45 |  | 45 | 46 | 0.0020935 | 0.125 | 0.08 | 261 | 0 | 0.364 | 1 | 1 | cs | TRUE

## trafo
| name | std_type | hv_bus | lv_bus | sn_mva | vn_hv_kv | vn_lv_kv | vk_percent | vkr_percent | pfe_kw | i0_percent | shift_degree | tap_side | tap_neutral | tap_min | tap_max | tap_step_percent | tap_step_degree | tap_pos | tap_phase_shifter | parallel | df | in_service
0 | LV_152-9_0_3_trafo_21 | 0.63 MVA 20/0.4 kV | 47 | 20 | 0.63 | 20 | 0.4 | 6 | 1.206 | 1.65 | 0.2619 | 150 | hv | 0 | -2 | 2 | 2.5 | 0 | 0 | FALSE | 1 | 1 | TRUE

## line_geodata
| x0 | y0 | x1 | y1 | x2 | y2 | x3 | y3 | x4 | y4 | x5 | y5 | x6 | y6 | x7 | y7 | x8 | y8
0 | 2688703.4423 | 1238261.7975 | 2688696.8959 | 1238243.2196 | 2688690.4907 | 1238245.3701
1 | 2688703.4423 | 1238261.7975 | 2688701.9351 | 1238262.2837
2 | 2688735.4206 | 1238251.2453 | 2688703.4423 | 1238261.7975
3 | 2688735.4206 | 1238251.2453 | 2688746.3803 | 1238246.8725
4 | 2688735.4206 | 1238251.2453 | 2688736.3986 | 1238278.3025
5 | 2688746.3803 | 1238246.8725 | 2688743.3984 | 1238243.4032 | 2688735.4406 | 1238244.8409 | 2688732.8983 | 1238241.3226 | 2688732.5784 | 1238238.5989
6 | 2688734.9705 | 1238299.5322 | 2688736.689 | 1238286.3341 | 2688736.3986 | 1238278.3025
7 | 2688732.5784 | 1238238.5989 | 2688731.7096 | 1238231.2003
8 | 2688805.0867 | 1238230.3157 | 2688819.2957 | 1238243.9047 | 2688823.154 | 1238248.0465
9 | 2688805.0867 | 1238230.3157 | 2688804.3137 | 1238229.3924 | 2688803.615 | 1238228.5591 | 2688803.2878 | 1238228.1762 | 2688799.831 | 1238228.1356 | 2688799.0374 | 1238226.567 | 2688798.2882 | 1238225.0658 | 2688794.2348 | 1238227.4737 | 2688792.1771 | 1238223.9292
10 | 2688825.0019 | 1238250.0301 | 2688823.154 | 1238248.0465
11 | 2688792.1771 | 1238223.9292 | 2688856.3618 | 1238186.1172 | 2688861.4422 | 1238182.5762
12 | 2688773.8252 | 1238196.9798 | 2688786.9318 | 1238208.4062 | 2688795.1682 | 1238217.6805 | 2688790.1229 | 1238220.6517 | 2688792.1771 | 1238223.9292
13 | 2688861.4422 | 1238182.5762 | 2688873.8426 | 1238173.9333
14 | 2688773.8252 | 1238196.9798 | 2688770.7312 | 1238194.0905
15 | 2688773.8252 | 1238196.9798 | 2688746.5465 | 1238203.6763
16 | 2688731.2533 | 1238227.315 | 2688731.7096 | 1238231.2003
17 | 2688733.2231 | 1238206.947 | 2688729.8179 | 1238215.0909 | 2688731.2533 | 1238227.315
18 | 2688733.2231 | 1238206.947 | 2688746.5465 | 1238203.6763
19 | 2688733.2231 | 1238206.947 | 2688730.5649 | 1238198.5081
20 | 2688724.1502 | 1238183.7835 | 2688726.8959 | 1238186.8601 | 2688730.5649 | 1238198.5081
21 | 2688891.7724 | 1238160.6174 | 2688882.662 | 1238167.7863 | 2688873.8426 | 1238173.9333
22 | 2688724.1502 | 1238183.7835 | 2688732.6975 | 1238172.7699 | 2688735.8157 | 1238166.7385
23 | 2688724.1502 | 1238183.7835 | 2688719.4252 | 1238178.4869 | 2688698.8327 | 1238168.2535
24 | 2688739.982 | 1238158.6796 | 2688735.8157 | 1238166.7385
25 | 2688676.3598 | 1238147.9084 | 2688679.5601 | 1238153.807 | 2688689.5511 | 1238163.6411 | 2688698.8327 | 1238168.2535
26 | 2688739.982 | 1238158.6796 | 2688749.3157 | 1238133.7241
27 | 2688666.4836 | 1238129.7054 | 2688676.3598 | 1238147.9084
28 | 2688755.7219 | 1238111.8357 | 2688753.6708 | 1238122.0799 | 2688749.3157 | 1238133.7241
29 | 2688666.4836 | 1238129.7054 | 2688686.2123 | 1238114.6891 | 2688688.9031 | 1238111.7359
30 | 2688767.3135 | 1238072.8925 | 2688758.9691 | 1238095.6176 | 2688755.7219 | 1238111.8357
31 | 2688891.7724 | 1238160.6174 | 2688860.357 | 1238128.98 | 2688848.3094 | 1238122.6312
32 | 2688848.3094 | 1238122.6312 | 2688842.4841 | 1238119.5613
33 | 2688767.3135 | 1238072.8925 | 2688748.7113 | 1238062.6404 | 2688742.4345 | 1238063.4695
34 | 2688723.9378 | 1238053.2413 | 2688742.4345 | 1238063.4695
35 | 2688723.9378 | 1238053.2413 | 2688726.6324 | 1238048.1001
36 | 2688726.6324 | 1238048.1001 | 2688711.5457 | 1238039.8645
37 | 2688626.9709 | 1238076.3215 | 2688608.1024 | 1238088.9025
38 | 2688626.9709 | 1238076.3215 | 2688591.3392 | 1238056.0376
39 | 2688626.9709 | 1238076.3215 | 2688635.1207 | 1238067.2173
40 | 2688635.1207 | 1238067.2173 | 2688636.6655 | 1238065.4916 | 2688636.6655 | 1238065.4916
41 | 2688636.6655 | 1238065.4916 | 2688647.485 | 1238048.0714
42 | 2688667.5115 | 1238015.8272 | 2688647.485 | 1238048.0714
43 | 2688667.5115 | 1238015.8272 | 2688694.5637 | 1238030.5944
44 | 2688709.7082 | 1238038.8615 | 2688694.5637 | 1238030.5944
45 | 2688711.5457 | 1238039.8645 | 2688709.7082 | 1238038.8615

## bus_geodata
| x | y | coords
0 | 2688690.4907 | 1238245.3701
1 | 2688703.4423 | 1238261.7975
2 | 2688701.9351 | 1238262.2837
3 | 2688735.4206 | 1238251.2453
4 | 2688746.3803 | 1238246.8725
5 | 2688736.3986 | 1238278.3025
6 | 2688732.5784 | 1238238.5989
7 | 2688734.9705 | 1238299.5322
8 | 2688805.0867 | 1238230.3157
9 | 2688823.154 | 1238248.0465
10 | 2688792.1771 | 1238223.9292
11 | 2688861.4422 | 1238182.5762
12 | 2688773.8252 | 1238196.9798
13 | 2688731.7096 | 1238231.2003
14 | 2688731.2533 | 1238227.315
15 | 2688733.2231 | 1238206.947
16 | 2688746.5465 | 1238203.6763
17 | 2688730.5649 | 1238198.5081
18 | 2688825.0019 | 1238250.0301
19 | 2688873.8426 | 1238173.9333
20 | 2688770.7312 | 1238194.0905
21 | 2688724.1502 | 1238183.7835
22 | 2688735.8157 | 1238166.7385
23 | 2688698.8327 | 1238168.2535
24 | 2688739.982 | 1238158.6796
25 | 2688676.3598 | 1238147.9084
26 | 2688749.3157 | 1238133.7241
27 | 2688666.4836 | 1238129.7054
28 | 2688755.7219 | 1238111.8357
29 | 2688688.9031 | 1238111.7359
30 | 2688891.7724 | 1238160.6174
31 | 2688842.4841 | 1238119.5613
32 | 2688848.3094 | 1238122.6312
33 | 2688767.3135 | 1238072.8925
34 | 2688742.4345 | 1238063.4695
35 | 2688723.9378 | 1238053.2413
36 | 2688726.6324 | 1238048.1001
37 | 2688608.1024 | 1238088.9025
38 | 2688626.9709 | 1238076.3215
39 | 2688591.3392 | 1238056.0376
40 | 2688635.1207 | 1238067.2173
41 | 2688636.6655 | 1238065.4916
42 | 2688647.485 | 1238048.0714
43 | 2688667.5115 | 1238015.8272
44 | 2688694.5637 | 1238030.5944
45 | 2688709.7082 | 1238038.8615
46 | 2688711.5457 | 1238039.8645
47 | 2688773.8252 | 1238196.9798

## line_std_types
| c_nf_per_km | r_ohm_per_km | x_ohm_per_km | max_i_ka | type | q_mm2 | alpha | voltage_rating
NAYY 4x50 SE | 210 | 0.642 | 0.083 | 0.142 | cs | 50 | 0.00403 | LV
NAYY 4x120 SE | 264 | 0.225 | 0.08 | 0.242 | cs | 120 | 0.00403 | LV
NAYY 4x150 SE | 261 | 0.208 | 0.08 | 0.27 | cs | 150 | 0.00403 | LV
NA2XS2Y 1x95 RM/25 12/20 kV | 216 | 0.313 | 0.132 | 0.252 | cs | 95 | 0.00403 | MV
NA2XS2Y 1x185 RM/25 12/20 kV | 273 | 0.161 | 0.117 | 0.362 | cs | 185 | 0.00403 | MV
NA2XS2Y 1x240 RM/25 12/20 kV | 304 | 0.122 | 0.112 | 0.421 | cs | 240 | 0.00403 | MV
NA2XS2Y 1x95 RM/25 6/10 kV | 315 | 0.313 | 0.123 | 0.249 | cs | 95 | 0.00403 | MV
NA2XS2Y 1x185 RM/25 6/10 kV | 406 | 0.161 | 0.11 | 0.358 | cs | 185 | 0.00403 | MV
NA2XS2Y 1x240 RM/25 6/10 kV | 456 | 0.122 | 0.105 | 0.416 | cs | 240 | 0.00403 | MV
NA2XS2Y 1x150 RM/25 12/20 kV | 250 | 0.206 | 0.116 | 0.319 | cs | 150 | 0.00403 | MV
NA2XS2Y 1x120 RM/25 12/20 kV | 230 | 0.253 | 0.119 | 0.283 | cs | 120 | 0.00403 | MV
NA2XS2Y 1x70 RM/25 12/20 kV | 190 | 0.443 | 0.132 | 0.22 | cs | 70 | 0.00403 | MV
NA2XS2Y 1x150 RM/25 6/10 kV | 360 | 0.206 | 0.11 | 0.315 | cs | 150 | 0.00403 | MV
NA2XS2Y 1x120 RM/25 6/10 kV | 340 | 0.253 | 0.113 | 0.28 | cs | 120 | 0.00403 | MV
NA2XS2Y 1x70 RM/25 6/10 kV | 280 | 0.443 | 0.123 | 0.217 | cs | 70 | 0.00403 | MV
N2XS(FL)2Y 1x120 RM/35 64/110 kV | 112 | 0.153 | 0.166 | 0.366 | cs | 120 | 0.00393 | HV
N2XS(FL)2Y 1x185 RM/35 64/110 kV | 125 | 0.099 | 0.156 | 0.457 | cs | 185 | 0.00393 | HV
N2XS(FL)2Y 1x240 RM/35 64/110 kV | 135 | 0.075 | 0.149 | 0.526 | cs | 240 | 0.00393 | HV
N2XS(FL)2Y 1x300 RM/35 64/110 kV | 144 | 0.06 | 0.144 | 0.588 | cs | 300 | 0.00393 | HV
15-AL1/3-ST1A 0.4 | 11 | 1.8769 | 0.35 | 0.105 | ol | 16 | 0.00403 | LV
24-AL1/4-ST1A 0.4 | 11.25 | 1.2012 | 0.335 | 0.14 | ol | 24 | 0.00403 | LV
48-AL1/8-ST1A 0.4 | 12.2 | 0.5939 | 0.3 | 0.21 | ol | 48 | 0.00403 | LV
94-AL1/15-ST1A 0.4 | 13.2 | 0.306 | 0.29 | 0.35 | ol | 94 | 0.00403 | LV
34-AL1/6-ST1A 10.0 | 9.7 | 0.8342 | 0.36 | 0.17 | ol | 34 | 0.00403 | MV
48-AL1/8-ST1A 10.0 | 10.1 | 0.5939 | 0.35 | 0.21 | ol | 48 | 0.00403 | MV
70-AL1/11-ST1A 10.0 | 10.4 | 0.4132 | 0.339 | 0.29 | ol | 70 | 0.00403 | MV
94-AL1/15-ST1A 10.0 | 10.75 | 0.306 | 0.33 | 0.35 | ol | 94 | 0.00403 | MV
122-AL1/20-ST1A 10.0 | 11.1 | 0.2376 | 0.323 | 0.41 | ol | 122 | 0.00403 | MV
149-AL1/24-ST1A 10.0 | 11.25 | 0.194 | 0.315 | 0.47 | ol | 149 | 0.00403 | MV
34-AL1/6-ST1A 20.0 | 9.15 | 0.8342 | 0.382 | 0.17 | ol | 34 | 0.00403 | MV
48-AL1/8-ST1A 20.0 | 9.5 | 0.5939 | 0.372 | 0.21 | ol | 48 | 0.00403 | MV
70-AL1/11-ST1A 20.0 | 9.7 | 0.4132 | 0.36 | 0.29 | ol | 70 | 0.00403 | MV
94-AL1/15-ST1A 20.0 | 10 | 0.306 | 0.35 | 0.35 | ol | 94 | 0.00403 | MV
122-AL1/20-ST1A 20.0 | 10.3 | 0.2376 | 0.344 | 0.41 | ol | 122 | 0.00403 | MV
149-AL1/24-ST1A 20.0 | 10.5 | 0.194 | 0.337 | 0.47 | ol | 149 | 0.00403 | MV
184-AL1/30-ST1A 20.0 | 10.75 | 0.1571 | 0.33 | 0.535 | ol | 184 | 0.00403 | MV
243-AL1/39-ST1A 20.0 | 11 | 0.1188 | 0.32 | 0.645 | ol | 243 | 0.00403 | MV
48-AL1/8-ST1A 110.0 | 8 | 0.5939 | 0.46 | 0.21 | ol | 48 | 0.00403 | HV
70-AL1/11-ST1A 110.0 | 8.4 | 0.4132 | 0.45 | 0.29 | ol | 70 | 0.00403 | HV
94-AL1/15-ST1A 110.0 | 8.65 | 0.306 | 0.44 | 0.35 | ol | 94 | 0.00403 | HV
122-AL1/20-ST1A 110.0 | 8.5 | 0.2376 | 0.43 | 0.41 | ol | 122 | 0.00403 | HV
149-AL1/24-ST1A 110.0 | 8.75 | 0.194 | 0.41 | 0.47 | ol | 149 | 0.00403 | HV
184-AL1/30-ST1A 110.0 | 8.8 | 0.1571 | 0.4 | 0.535 | ol | 184 | 0.00403 | HV
243-AL1/39-ST1A 110.0 | 9 | 0.1188 | 0.39 | 0.645 | ol | 243 | 0.00403 | HV
305-AL1/39-ST1A 110.0 | 9.2 | 0.0949 | 0.38 | 0.74 | ol | 305 | 0.00403 | HV
490-AL1/64-ST1A 110.0 | 9.75 | 0.059 | 0.37 | 0.96 | ol | 490 | 0.00403 | HV
679-AL1/86-ST1A 110.0 | 9.95 | 0.042 | 0.36 | 1.15 | ol | 679 | 0.00403 | HV
490-AL1/64-ST1A 220.0 | 10 | 0.059 | 0.285 | 0.96 | ol | 490 | 0.00403 | HV
679-AL1/86-ST1A 220.0 | 11.7 | 0.042 | 0.275 | 1.15 | ol | 679 | 0.00403 | HV
490-AL1/64-ST1A 380.0 | 11 | 0.059 | 0.253 | 0.96 | ol | 490 | 0.00403 | HV
679-AL1/86-ST1A 380.0 | 14.6 | 0.042 | 0.25 | 1.15 | ol | 679 | 0.00403 | HV

## trafo_std_types
| i0_percent | pfe_kw | vkr_percent | sn_mva | vn_lv_kv | vn_hv_kv | vk_percent | shift_degree | vector_group | tap_side | tap_neutral | tap_min | tap_max | tap_step_degree | tap_step_percent | tap_phase_shifter
160 MVA 380/110 kV | 0.06 | 60 | 0.25 | 160 | 110 | 380 | 12.2 | 0 | Yy0 | hv | 0 | -9 | 9 | 0 | 1.5 | FALSE
100 MVA 220/110 kV | 0.06 | 55 | 0.26 | 100 | 110 | 220 | 12 | 0 | Yy0 | hv | 0 | -9 | 9 | 0 | 1.5 | FALSE
63 MVA 110/20 kV | 0.04 | 22 | 0.32 | 63 | 20 | 110 | 18 | 150 | YNd5 | hv | 0 | -9 | 9 | 0 | 1.5 | FALSE
40 MVA 110/20 kV | 0.05 | 18 | 0.34 | 40 | 20 | 110 | 16.2 | 150 | YNd5 | hv | 0 | -9 | 9 | 0 | 1.5 | FALSE
25 MVA 110/20 kV | 0.07 | 14 | 0.41 | 25 | 20 | 110 | 12 | 150 | YNd5 | hv | 0 | -9 | 9 | 0 | 1.5 | FALSE
63 MVA 110/10 kV | 0.04 | 22 | 0.32 | 63 | 10 | 110 | 18 | 150 | YNd5 | hv | 0 | -9 | 9 | 0 | 1.5 | FALSE
40 MVA 110/10 kV | 0.05 | 18 | 0.34 | 40 | 10 | 110 | 16.2 | 150 | YNd5 | hv | 0 | -9 | 9 | 0 | 1.5 | FALSE
25 MVA 110/10 kV | 0.07 | 14 | 0.41 | 25 | 10 | 110 | 12 | 150 | YNd5 | hv | 0 | -9 | 9 | 0 | 1.5 | FALSE
0.25 MVA 20/0.4 kV | 0.32 | 0.8 | 1.44 | 0.25 | 0.4 | 20 | 6 | 150 | Yzn5 | hv | 0 | -2 | 2 | 0 | 2.5 | FALSE
0.4 MVA 20/0.4 kV | 0.3375 | 1.35 | 1.425 | 0.4 | 0.4 | 20 | 6 | 150 | Dyn5 | hv | 0 | -2 | 2 | 0 | 2.5 | FALSE
0.63 MVA 20/0.4 kV | 0.2619 | 1.65 | 1.206 | 0.63 | 0.4 | 20 | 6 | 150 | Dyn5 | hv | 0 | -2 | 2 | 0 | 2.5 | FALSE
0.25 MVA 10/0.4 kV | 0.24 | 0.6 | 1.2 | 0.25 | 0.4 | 10 | 4 | 150 | Dyn5 | hv | 0 | -2 | 2 | 0 | 2.5 | FALSE
0.4 MVA 10/0.4 kV | 0.2375 | 0.95 | 1.325 | 0.4 | 0.4 | 10 | 4 | 150 | Dyn5 | hv | 0 | -2 | 2 | 0 | 2.5 | FALSE
0.63 MVA 10/0.4 kV | 0.1873 | 1.18 | 1.0794 | 0.63 | 0.4 | 10 | 4 | 150 | Dyn5 | hv | 0 | -2 | 2 | 0 | 2.5 | FALSE

## trafo3w_std_types
| sn_hv_mva | sn_mv_mva | sn_lv_mva | vn_hv_kv | vn_mv_kv | vn_lv_kv | vk_hv_percent | vk_mv_percent | vk_lv_percent | vkr_hv_percent | vkr_mv_percent | vkr_lv_percent | pfe_kw | i0_percent | shift_mv_degree | shift_lv_degree | vector_group | tap_side | tap_neutral | tap_min | tap_max | tap_step_percent
63/25/38 MVA 110/20/10 kV | 63 | 25 | 38 | 110 | 20 | 10 | 10.4 | 10.4 | 10.4 | 0.28 | 0.32 | 0.35 | 35 | 0.89 | 0 | 0 | YN0yn0yn0 | hv | 0 | -10 | 10 | 1.2
63/25/38 MVA 110/10/10 kV | 63 | 25 | 38 | 110 | 10 | 10 | 10.4 | 10.4 | 10.4 | 0.28 | 0.32 | 0.35 | 35 | 0.89 | 0 | 0 | YN0yn0yn0 | hv | 0 | -10 | 10 | 1.2

## fuse_std_types
| fuse_type | i_rated_a | t_avg | t_min | t_total | x_avg | x_min | x_total
HV 100A | HV 100A | 100 | 0 | [10.0, 3.64, 0.854, 0.281, 0.1, 0.0531, 0.022, 0.01] | [10.0, 4.267, 1.21, 0.403, 0.1, 0.058, 0.022, 0.01] | 0 | [300.0, 350.0, 450.0, 550.0, 700.0, 850.0, 1200.0, 1752.0] | [600.0, 700.0, 900.0, 1150.0, 1665.0, 2000.0, 3000.0, 4313.0]
HV 10A | HV 10A | 10 | 0 | [10.0, 1675.0, 0.344, 0.156, 0.1, 0.0417, 0.0171, 0.01] | [10.0, 1.3, 0.3, 0.155, 0.1, 0.0555, 0.023, 0.01] | 0 | [30.0, 32.0, 35.0, 37.0, 39.0, 50.0, 70.0, 88.0] | [60.0, 70.0, 80.0, 87.0, 94.0, 110.0, 150.0, 216.0]
HV 125A | HV 125A | 125 | 0 | [10.0, 1.82, 0.344, 0.1, 0.0467, 0.0269, 0.01] | [10.0, 2.478, 0.426, 0.1, 0.0427, 0.0211, 0.01] | 0 | [375.0, 500.0, 700.0, 925.0, 1200.0, 1500.0, 2341.0] | [750.0, 1000.0, 1500.0, 2200.0, 3000.0, 4000.0, 5765.0]
HV 160A | HV 160A | 160 | 0 | [10.0, 4.15, 1.03, 0.198, 0.1, 0.051, 0.0172, 0.01] | [10.0, 2.3, 0.734, 0.274, 0.1, 0.046, 0.0177, 0.01] | 0 | [480.0, 550.0, 700.0, 1000.0, 1260.0, 1600.0, 2500.0, 3227.0] | [960.0, 1300.0, 1700.0, 2200.0, 2996.0, 4000.0, 6000.0, 7946.0]
HV 16A | HV 16A | 16 | 0 | [10.0, 0.352, 0.164, 0.1, 0.0649, 0.0342, 0.01] | [10.0, 2.34, 0.722, 0.181, 0.1, 0.055, 0.0296, 0.01] | 0 | [48.0, 60.0, 65.0, 71.0, 80.0, 100.0, 162.0] | [96.0, 110.0, 125.0, 150.0, 168.0, 200.0, 250.0, 398.0]
HV 200A | HV 200A | 200 | 0 | [10.0, 4.267, 1.21, 0.403, 0.1, 0.058, 0.022, 0.01] | [10.0, 3.73, 1.654, 0.328, 0.1, 0.0531, 0.019, 0.01] | 0 | [600.0, 700.0, 900.0, 1150.0, 1665.0, 2000.0, 3000.0, 4313.0] | [1200.0, 1500.0, 1800.0, 2700.0, 3960.0, 5000.0, 7500.0, 10620.0]
HV 20A | HV 20A | 20 | 0 | [10.0, 1.3, 0.3, 0.155, 0.1, 0.0555, 0.023, 0.01] | [10.0, 1.3, 0.161, 0.1, 0.0611, 0.0399, 0.0141, 0.01] | 0 | [60.0, 70.0, 80.0, 87.0, 94.0, 110.0, 150.0, 216.0] | [120.0, 150.0, 200.0, 223.0, 260.0, 300.0, 450.0, 532.0]
HV 25A | HV 25A | 25 | 0 | [10.0, 2.512, 0.833, 0.299, 0.1, 0.0372, 0.0223, 0.01] | [10.0, 3.125, 0.597, 0.198, 0.1, 0.0378, 0.022, 0.01] | 0 | [75.0, 82.0, 90.0, 100.0, 124.0, 170.0, 200.0, 289.0] | [150.0, 170.0, 210.0, 250.0, 294.0, 400.0, 500.0, 711.0]
HV 31.5A | HV 31.5A | 31.5 | 0 | [10.0, 2.34, 0.722, 0.181, 0.1, 0.055, 0.0296, 0.01] | [10.0, 2.84, 0.368, 0.164, 0.1, 0.0621, 0.0378, 0.0195, 0.01] | 0 | [95.0, 110.0, 125.0, 150.0, 165.0, 200.0, 250.0, 390.0] | [189.0, 220.0, 300.0, 350.0, 393.0, 450.0, 530.0, 700.0, 960.0]
HV 40A | HV 40A | 40 | 0 | [10.0, 1.3, 0.161, 0.1, 0.0611, 0.0399, 0.0141, 0.01] | [10.0, 2.05, 0.369, 0.198, 0.1, 0.051, 0.0298, 0.01] | 0 | [120.0, 150.0, 200.0, 223.0, 260.0, 300.0, 450.0, 532.0] | [240.0, 300.0, 400.0, 450.0, 530.0, 650.0, 800.0, 1311.0]
HV 50A | HV 50A | 50 | 0 | [10.0, 3.215, 0.597, 0.198, 0.1, 0.0378, 0.022, 0.01] | [10.0, 3.64, 0.854, 0.281, 0.1, 0.0531, 0.022, 0.01] | 0 | [150.0, 170.0, 210.0, 250.0, 294.0, 400.0, 500.0, 711.0] | [300.0, 350.0, 450.0, 550.0, 700.0, 850.0, 1200.0, 1752.0]
HV 6.3A | HV 6.3A | 6.3 | 0 | [10.0, 1.39, 0.344, 0.168, 0.1, 0.056, 0.0263, 0.01] | [10.0, 1.711, 0.516, 0.198, 0.1, 0.0634, 0.0303, 0.01] | 0 | [19.0, 19.5, 20.4, 20.8, 22.0, 25.0, 32.0, 48.0] | [38.0, 40.0, 43.0, 48.0, 53.0, 60.0, 75.0, 118.0]
HV 63A | HV 63A | 63 | 0 | [10.0, 2.84, 0.368, 0.164, 0.1, 0.0621, 0.0378, 0.0195, 0.01] | [10.0, 1.82, 0.344, 0.1, 0.0467, 0.0269, 0.01] | 0 | [189.0, 220.0, 300.0, 350.0, 393.0, 450.0, 530.0, 700.0, 961.0] | [378.0, 500.0, 700.0, 934.0, 1200.0, 1500.0, 2366.0]
HV 80A | HV 80A | 80 | 0 | [10.0, 2.05, 0.369, 0.198, 0.1, 0.051, 0.0298, 0.01] | [10.0, 4.15, 1.03, 0.198, 0.1, 0.051, 0.0172, 0.01] | 0 | [240.0, 300.0, 400.0, 450.0, 530.0, 650.0, 800.0, 1311.0] | [480.0, 550.0, 700.0, 1000.0, 1260.0, 1600.0, 2500.0, 3227.0]
Siemens NH-1-100 | Siemens NH-1-100 | 100 | [5400.0, 2000.0, 400.0, 20.0, 1.0, 0.2, 0.012, 0.004] | 0 | 0 | [150.0, 190.0, 250.0, 430.0, 900.0, 1250.0, 2700.0, 3600.0] | 0 | 0
Siemens NH-1-125 | Siemens NH-1-125 | 125 | [4800.0, 120.0, 7.0, 0.1, 0.004] | 0 | 0 | [180.0, 400.0, 740.0, 2000.0, 4250.0] | 0 | 0
Siemens NH-1-16 | Siemens NH-1-16 | 16 | [4000.0, 400.0, 2.0, 0.1, 0.04, 0.01] | 0 | 0 | [26.0, 35.0, 75.0, 150.0, 200.0, 300.0] | 0 | 0
Siemens NH-1-160 | Siemens NH-1-160 | 160 | [4800.0, 120.0, 7.0, 0.1, 0.004] | 0 | 0 | [210.0, 500.0, 900.0, 2300.0, 5000.0] | 0 | 0
Siemens NH-1-25 | Siemens NH-1-25 | 25 | [4000.0, 1000.0, 10.0, 0.2, 0.02, 0.01] | 0 | 0 | [40.0, 50.0, 100.0, 210.0, 400.0, 500.0] | 0 | 0
Siemens NH-1-50 | Siemens NH-1-50 | 50 | [4000.0, 40.0, 4.0, 1.0, 0.02, 0.01] | 0 | 0 | [86.0, 200.0, 300.0, 400.0, 1000.0, 1280.0] | 0 | 0
Siemens NH-1-63 | Siemens NH-1-63 | 63 | [4000.0, 100.0, 10.0, 2.0, 0.04, 0.01] | 0 | 0 | [100.0, 200.0, 300.0, 400.0, 1000.0, 1500.0] | 0 | 0
Siemens NH-1-80 | Siemens NH-1-80 | 80 | [4800.0, 120.0, 7.0, 0.1, 0.01] | 0 | 0 | [150.58, 250.0, 450.0, 1150.0, 2470.0] | 0 | 0
Siemens NH-2-1000 | Siemens NH-2-1000 | 1000 | [4800.0, 120.0, 7.0, 0.1, 0.004] | 0 | 0 | [1900.0, 3500.0, 8400.0, 24000.0, 52000.0] | 0 | 0
Siemens NH-2-200 | Siemens NH-2-200 | 200 | [4800.0, 120.0, 7.0, 0.1, 0.004] | 0 | 0 | [280.0, 650.0, 1200.0, 3000.0, 7000.0] | 0 | 0
Siemens NH-2-224 | Siemens NH-2-224 | 224 | [4800.0, 120.0, 7.0, 0.2, 0.04, 0.004] | 0 | 0 | [400.0, 750.0, 1453.0, 3025.0, 4315.0, 7600.0] | 0 | 0
Siemens NH-2-250 | Siemens NH-2-250 | 250 | [4800.0, 120.0, 7.0, 0.1, 0.004] | 0 | 0 | [450.0, 800.0, 1650.0, 4000.0, 8500.0] | 0 | 0
Siemens NH-2-315 | Siemens NH-2-315 | 315 | [4800.0, 120.0, 7.0, 0.1, 0.004] | 0 | 0 | [550.0, 920.0, 1900.0, 5000.0, 11000.0] | 0 | 0
Siemens NH-2-355 | Siemens NH-2-355 | 355 | [4800.0, 120.0, 6.0, 0.1, 0.004] | 0 | 0 | [650.0, 1116.27, 2350.0, 5840.0, 12790.0] | 0 | 0
Siemens NH-2-400 | Siemens NH-2-400 | 400 | [4800.0, 120.0, 7.0, 0.1, 0.004] | 0 | 0 | [720.0, 1350.0, 2800.0, 6500.0, 15000.0] | 0 | 0
Siemens NH-2-425 | Siemens NH-2-425 | 425 | [4800.0, 120.0, 7.0, 0.1, 0.004] | 0 | 0 | [850.0, 1500.0, 3050.0, 7500.0, 16500.0] | 0 | 0
Siemens NH-2-630 | Siemens NH-2-630 | 630 | [4800.0, 120.0, 7.0, 0.1, 0.004] | 0 | 0 | [1200.0, 2000.0, 4800.0, 12000.0, 26000.0] | 0 | 0

## res_bus
| vm_pu | va_degree | p_mw | q_mvar
0 | 0.99218 | -0.15018 | 0.0053436 | 0.0013392
1 | 0.9923 | -0.14768 | 0 | 0
2 | 0.9923 | -0.14783 | 0.0053254 | 0.0013347
3 | 0.99263 | -0.14134 | 0 | 0
4 | 0.99295 | -0.1352 | 0 | 0
5 | 0.99217 | -0.15034 | 0.014457 | 0.0036233
6 | 0.99348 | -0.12492 | 0.0013296 | 0.00033323
7 | 0.99208 | -0.15199 | 0.0043416 | 0.0010881
8 | 0.9951 | -0.093682 | 0 | 0
9 | 0.99297 | -0.13487 | 0.036099 | 0.0090472
10 | 0.99666 | -0.06374 | 0 | 0
11 | 0.99136 | -0.16527 | 0.0024186 | 0.00060616
12 | 0.99962 | -0.0072905 | 0 | 0
13 | 0.99369 | -0.12087 | 0.0050327 | 0.0012613
14 | 0.99382 | -0.11839 | 0.0043462 | 0.0010893
15 | 0.99459 | -0.10342 | 0 | 0
16 | 0.9962 | -0.072555 | 0.0048556 | 0.0012169
17 | 0.99388 | -0.1171 | 0.0069652 | 0.0017456
18 | 0.99283 | -0.13756 | 0.056126 | 0.014066
19 | 0.9904 | -0.18376 | 0.0060851 | 0.0015251
20 | 1 | 0 | -0.30064 | -0.075976
21 | 0.99267 | -0.14041 | 0 | 0
22 | 0.99168 | -0.15953 | 0.005917 | 0.001483
23 | 0.99188 | -0.15567 | 0.006549 | 0.0016413
24 | 0.9913 | -0.16695 | 0 | 0
25 | 0.99126 | -0.16786 | 0.01839 | 0.0046091
26 | 0.99016 | -0.1888 | 0.004973 | 0.0012464
27 | 0.99119 | -0.16922 | 0 | 0
28 | 0.9893 | -0.20557 | 0.004863 | 0.0012188
29 | 0.99109 | -0.17112 | 0.0037126 | 0.00093046
30 | 0.98911 | -0.20874 | 0 | 0
31 | 0.9854 | -0.28098 | 0.05818 | 0.014581
32 | 0.98575 | -0.2741 | 0.0046449 | 0.0011641
33 | 0.98794 | -0.23197 | 0 | 0
34 | 0.98702 | -0.24988 | 0.0089646 | 0.0022467
35 | 0.98648 | -0.26024 | 0 | 0
36 | 0.98634 | -0.26308 | 0 | 0
37 | 0.98449 | -0.29904 | 0.0015494 | 0.00038831
38 | 0.98453 | -0.2984 | 0 | 0
39 | 0.98444 | -0.30007 | 0.0022528 | 0.0005646
40 | 0.98457 | -0.29757 | 0.0019701 | 0.00049374
41 | 0.98458 | -0.29733 | 0.0035717 | 0.00089515
42 | 0.98476 | -0.29388 | 0.004133 | 0.0010358
43 | 0.98523 | -0.28469 | 0 | 0
44 | 0.98561 | -0.27723 | 0.0023726 | 0.00059463
45 | 0.98586 | -0.27232 | 0.0057904 | 0.0014512
46 | 0.9859 | -0.27151 | 0.0057217 | 0.001434
47 | 0.99998 | 149.9956 | 0 | 0

## res_line
| p_from_mw | q_from_mvar | p_to_mw | q_to_mvar | pl_mw | ql_mvar | i_from_ka | i_to_ka | i_ka | vm_from_pu | va_from_degree | vm_to_pu | va_to_degree | loading_percent
0 | -0.0053436 | -0.0013392 | 0.0053443 | 0.0013393 | 6.3713e-07 | 6.607e-08 | 0.0080141 | 0.008014 | 0.0080141 | 0.99218 | -0.15018 | 0.9923 | -0.14768 | 2.2017
1 | 0.0053254 | 0.0013347 | -0.0053254 | -0.0013347 | 3.7875e-08 | 3.7808e-09 | 0.0079857 | 0.0079857 | 0.0079857 | 0.9923 | -0.14768 | 0.9923 | -0.14783 | 2.1939
2 | -0.01067 | -0.002674 | 0.010673 | 0.0026756 | 3.2241e-06 | 1.6294e-06 | 0.016 | 0.016 | 0.016 | 0.9923 | -0.14768 | 0.99263 | -0.14134 | 4.3955
3 | -0.02948 | -0.0073918 | 0.029489 | 0.0073972 | 8.6205e-06 | 5.3649e-06 | 0.044194 | 0.044194 | 0.044194 | 0.99263 | -0.14134 | 0.99295 | -0.1352 | 12.1412
4 | 0.018807 | 0.0047162 | -0.018799 | -0.0047114 | 8.0709e-06 | 4.8156e-06 | 0.028194 | 0.028194 | 0.028194 | 0.99263 | -0.14134 | 0.99217 | -0.15034 | 7.7457
5 | -0.029489 | -0.0073972 | 0.029503 | 0.0074062 | 1.4461e-05 | 8.9995e-06 | 0.044194 | 0.044194 | 0.044194 | 0.99295 | -0.1352 | 0.99348 | -0.12492 | 12.1412
6 | 0.004342 | 0.0010881 | -0.0043416 | -0.0010881 | 3.3945e-07 | -5.8408e-08 | 0.0065119 | 0.006512 | 0.006512 | 0.99217 | -0.15034 | 0.99208 | -0.15199 | 1.789
7 | -0.030833 | -0.0077394 | 0.030839 | 0.0077431 | 5.9588e-06 | 3.7171e-06 | 0.046185 | 0.046185 | 0.046185 | 0.99348 | -0.12492 | 0.99369 | -0.12087 | 12.6882
8 | 0.092413 | 0.023234 | -0.092232 | -0.023118 | 0.0001814 | 0.00011577 | 0.13821 | 0.13821 | 0.13821 | 0.9951 | -0.093682 | 0.99297 | -0.13487 | 37.9711
9 | -0.092413 | -0.023234 | 0.092546 | 0.023318 | 0.00013234 | 8.4459e-05 | 0.13821 | 0.13821 | 0.13821 | 0.9951 | -0.093682 | 0.99666 | -0.06374 | 37.9711
10 | 0.056133 | 0.014071 | -0.056126 | -0.014066 | 7.1935e-06 | 4.5688e-06 | 0.084119 | 0.084119 | 0.084119 | 0.99297 | -0.13487 | 0.99283 | -0.13756 | 23.1096
11 | 0.072031 | 0.018324 | -0.071681 | -0.018101 | 0.00035057 | 0.00022332 | 0.10764 | 0.10764 | 0.10764 | 0.99666 | -0.06374 | 0.99136 | -0.16527 | 29.5714
12 | -0.16458 | -0.041643 | 0.16502 | 0.041928 | 0.00044715 | 0.00028515 | 0.24585 | 0.24585 | 0.24585 | 0.99666 | -0.06374 | 0.99962 | -0.0072905 | 33.7712
13 | 0.069262 | 0.017495 | -0.069201 | -0.017456 | 6.1319e-05 | 3.9049e-05 | 0.10401 | 0.10401 | 0.10401 | 0.99136 | -0.16527 | 0.9904 | -0.18376 | 28.5741
14 | -0.29889 | -0.075909 | 0.29899 | 0.075976 | 0.00010492 | 6.6979e-05 | 0.44527 | 0.44527 | 0.44527 | 0.99962 | -0.0072905 | 1 | 0 | 40.7759
15 | 0.13386 | 0.033981 | -0.13344 | -0.033714 | 0.00041889 | 0.00026772 | 0.19942 | 0.19942 | 0.19942 | 0.99962 | -0.0072905 | 0.9962 | -0.072555 | 54.7855
16 | -0.035872 | -0.0090045 | 0.035876 | 0.0090071 | 4.2338e-06 | 2.659e-06 | 0.053721 | 0.053721 | 0.053721 | 0.99369 | -0.12087 | 0.99382 | -0.11839 | 14.7586
17 | -0.040222 | -0.010096 | 0.040251 | 0.010115 | 2.8751e-05 | 1.8126e-05 | 0.060229 | 0.060229 | 0.060229 | 0.99382 | -0.11839 | 0.99459 | -0.10342 | 16.5464
18 | -0.1284 | -0.032375 | 0.12859 | 0.032497 | 0.00018998 | 0.00012141 | 0.19217 | 0.19217 | 0.19217 | 0.99459 | -0.10342 | 0.9962 | -0.072555 | 52.793
19 | 0.088148 | 0.022261 | -0.08809 | -0.022224 | 5.7756e-05 | 3.6849e-05 | 0.13194 | 0.13194 | 0.13194 | 0.99459 | -0.10342 | 0.99388 | -0.1171 | 36.2466
20 | 0.081125 | 0.020478 | -0.081034 | -0.020421 | 9.0447e-05 | 5.7674e-05 | 0.12151 | 0.12151 | 0.12151 | 0.99388 | -0.1171 | 0.99267 | -0.14041 | 33.3818
21 | 0.063116 | 0.01593 | -0.06304 | -0.015883 | 7.5406e-05 | 4.7973e-05 | 0.094867 | 0.094867 | 0.094867 | 0.9904 | -0.18376 | 0.98911 | -0.20874 | 26.0624
22 | 0.052348 | 0.013219 | -0.0523 | -0.013189 | 4.7912e-05 | 3.0396e-05 | 0.078505 | 0.078505 | 0.078505 | 0.99267 | -0.14041 | 0.99168 | -0.15953 | 21.5673
23 | 0.028686 | 0.0072014 | -0.028665 | -0.0071884 | 2.0871e-05 | 1.2968e-05 | 0.043005 | 0.043005 | 0.043005 | 0.99267 | -0.14041 | 0.99188 | -0.15567 | 11.8146
24 | 0.046383 | 0.011706 | -0.046366 | -0.011696 | 1.6493e-05 | 1.0438e-05 | 0.069626 | 0.069626 | 0.069626 | 0.99168 | -0.15953 | 0.9913 | -0.16695 | 19.1281
25 | 0.022116 | 0.0055471 | -0.022104 | -0.0055393 | 1.2837e-05 | 7.8148e-06 | 0.03318 | 0.03318 | 0.03318 | 0.99188 | -0.15567 | 0.99126 | -0.16786 | 9.1155
26 | 0.046366 | 0.011696 | -0.046318 | -0.011665 | 4.8437e-05 | 3.0657e-05 | 0.069626 | 0.069627 | 0.069627 | 0.9913 | -0.16695 | 0.99016 | -0.1888 | 19.1282
27 | 0.0037132 | 0.0009302 | -0.0037129 | -0.00093031 | 2.4128e-07 | -1.1253e-07 | 0.0055739 | 0.005574 | 0.005574 | 0.99126 | -0.16786 | 0.99119 | -0.16922 | 1.5313
28 | 0.041345 | 0.010419 | -0.041312 | -0.010398 | 3.3144e-05 | 2.0918e-05 | 0.062153 | 0.062153 | 0.062153 | 0.99016 | -0.1888 | 0.9893 | -0.20557 | 17.0751
29 | 0.0037129 | 0.00093031 | -0.0037126 | -0.00093046 | 3.3542e-07 | -1.5635e-07 | 0.005574 | 0.0055741 | 0.0055741 | 0.99119 | -0.16922 | 0.99109 | -0.17112 | 1.5313
30 | 0.036449 | 0.0091788 | -0.036403 | -0.0091499 | 4.5954e-05 | 2.8888e-05 | 0.054839 | 0.054839 | 0.054839 | 0.9893 | -0.20557 | 0.98794 | -0.23197 | 15.0656
31 | 0.06304 | 0.015883 | -0.062844 | -0.015758 | 0.00019643 | 0.00012497 | 0.094867 | 0.094868 | 0.094868 | 0.98911 | -0.20874 | 0.98575 | -0.2741 | 26.0625
32 | -0.05818 | -0.014581 | 0.058199 | 0.014593 | 1.9059e-05 | 1.2114e-05 | 0.087856 | 0.087856 | 0.087856 | 0.9854 | -0.28098 | 0.98575 | -0.2741 | 24.1362
33 | 0.036403 | 0.0091499 | -0.036372 | -0.0091304 | 3.1093e-05 | 1.9547e-05 | 0.054839 | 0.054839 | 0.054839 | 0.98794 | -0.23197 | 0.98702 | -0.24988 | 15.0656
34 | 0.027407 | 0.0068836 | -0.027394 | -0.0068753 | 1.3535e-05 | 8.3926e-06 | 0.041324 | 0.041324 | 0.041324 | 0.98702 | -0.24988 | 0.98648 | -0.26024 | 11.3528
35 | 0.027394 | 0.0068753 | -0.02739 | -0.006873 | 3.7155e-06 | 2.3039e-06 | 0.041324 | 0.041324 | 0.041324 | 0.98648 | -0.26024 | 0.98634 | -0.26308 | 11.3528
36 | 0.02739 | 0.006873 | -0.027379 | -0.0068661 | 1.1007e-05 | 6.8252e-06 | 0.041324 | 0.041324 | 0.041324 | 0.98634 | -0.26308 | 0.9859 | -0.27151 | 11.3528
37 | -0.0015494 | -0.00038831 | 0.0015494 | 0.00038805 | 4.6637e-08 | -2.5853e-07 | 0.0023418 | 0.0023417 | 0.0023418 | 0.98449 | -0.29904 | 0.98453 | -0.2984 | 0.64336
38 | 0.0022529 | 0.00056419 | -0.0022528 | -0.0005646 | 1.7827e-07 | -4.0725e-07 | 0.0034049 | 0.0034051 | 0.0034051 | 0.98453 | -0.2984 | 0.98444 | -0.30007 | 0.93548
39 | -0.0038024 | -0.00095224 | 0.0038025 | 0.00095218 | 1.5132e-07 | -5.8544e-08 | 0.0057467 | 0.0057466 | 0.0057467 | 0.98453 | -0.2984 | 0.98457 | -0.29757 | 1.5788
40 | -0.0057726 | -0.0014459 | 0.0057727 | 0.0014459 | 6.6102e-08 | 1.285e-08 | 0.008724 | 0.008724 | 0.008724 | 0.98457 | -0.29757 | 0.98458 | -0.29733 | 2.3967
41 | -0.0093444 | -0.0023411 | 0.0093459 | 0.0023418 | 1.5336e-06 | 7.2067e-07 | 0.014122 | 0.014122 | 0.014122 | 0.98458 | -0.29733 | 0.98476 | -0.29388 | 3.8797
42 | -0.013479 | -0.0033776 | 0.013485 | 0.0033809 | 5.9045e-06 | 3.2957e-06 | 0.020367 | 0.020367 | 0.020367 | 0.98476 | -0.29388 | 0.98523 | -0.28469 | 5.5954
43 | -0.013485 | -0.0033809 | 0.01349 | 0.0033836 | 4.7942e-06 | 2.6757e-06 | 0.020367 | 0.020367 | 0.020367 | 0.98523 | -0.28469 | 0.98561 | -0.27723 | 5.5953
44 | -0.015862 | -0.0039782 | 0.015866 | 0.0039804 | 3.711e-06 | 2.1551e-06 | 0.023949 | 0.023949 | 0.023949 | 0.98561 | -0.27723 | 0.98586 | -0.27232 | 6.5793
45 | -0.021656 | -0.0054316 | 0.021657 | 0.0054321 | 8.3886e-07 | 5.1017e-07 | 0.032689 | 0.032689 | 0.032689 | 0.98586 | -0.27232 | 0.9859 | -0.27151 | 8.9804

## res_trafo
| p_hv_mw | q_hv_mvar | p_lv_mw | q_lv_mvar | pl_mw | ql_mvar | i_hv_ka | i_lv_ka | vm_hv_pu | va_hv_degree | vm_lv_pu | va_lv_degree | loading_percent
0 | -1.2729e-15 | -1.3162e-15 | 0.00165 | 1.2699e-07 | 0.00165 | 1.2699e-07 | 5.2857e-17 | 0.0023815 | 0.99998 | 149.9956 | 1 | 0 | 0.2619

## res_ext_grid
| p_mw | q_mvar
0 | 0.32553 | 0.082214

## res_load
| p_mw | q_mvar
0 | 0.0053436 | 0.0013392
1 | 0.0053254 | 0.0013347
2 | 0.014457 | 0.0036233
3 | 0.0013296 | 0.00033323
4 | 0.0043416 | 0.0010881
5 | 0.036099 | 0.0090472
6 | 0.0024186 | 0.00060616
7 | 0.0050327 | 0.0012613
8 | 0.0043462 | 0.0010893
9 | 0.0048556 | 0.0012169
10 | 0.0069652 | 0.0017456
11 | 0.056126 | 0.014066
12 | 0.0060851 | 0.0015251
13 | 0.024888 | 0.0062376
14 | 0.005917 | 0.001483
15 | 0.006549 | 0.0016413
16 | 0.01839 | 0.0046091
17 | 0.004973 | 0.0012464
18 | 0.004863 | 0.0012188
19 | 0.0037126 | 0.00093046
20 | 0.05818 | 0.014581
21 | 0.0046449 | 0.0011641
22 | 0.0089646 | 0.0022467
23 | 0.0015494 | 0.00038831
24 | 0.0022528 | 0.0005646
25 | 0.0019701 | 0.00049374
26 | 0.0035717 | 0.00089515
27 | 0.004133 | 0.0010358
28 | 0.0023726 | 0.00059463
29 | 0.0057904 | 0.0014512
30 | 0.0057217 | 0.001434

## dtypes
| element | column | dtype
0 | bus | name | object
1 | bus | vn_kv | float64
2 | bus | type | object
3 | bus | zone | object
4 | bus | in_service | bool
5 | load | name | object
6 | load | bus | uint32
7 | load | p_mw | float64
8 | load | q_mvar | float64
9 | load | const_z_percent | float64
10 | load | const_i_percent | float64
11 | load | sn_mva | float64
12 | load | scaling | float64
13 | load | in_service | bool
14 | load | type | object
15 | ext_grid | name | object
16 | ext_grid | bus | uint32
17 | ext_grid | vm_pu | float64
18 | ext_grid | va_degree | float64
19 | ext_grid | slack_weight | float64
20 | ext_grid | in_service | bool
21 | line | name | object
22 | line | std_type | object
23 | line | from_bus | uint32
24 | line | to_bus | uint32
25 | line | length_km | float64
26 | line | r_ohm_per_km | float64
27 | line | x_ohm_per_km | float64
28 | line | c_nf_per_km | float64
29 | line | g_us_per_km | float64
30 | line | max_i_ka | float64
31 | line | df | float64
32 | line | parallel | uint32
33 | line | type | object
34 | line | in_service | bool
35 | trafo | name | object
36 | trafo | std_type | object
37 | trafo | hv_bus | uint32
38 | trafo | lv_bus | uint32
39 | trafo | sn_mva | float64
40 | trafo | vn_hv_kv | float64
41 | trafo | vn_lv_kv | float64
42 | trafo | vk_percent | float64
43 | trafo | vkr_percent | float64
44 | trafo | pfe_kw | float64
45 | trafo | i0_percent | float64
46 | trafo | shift_degree | float64
47 | trafo | tap_side | object
48 | trafo | tap_neutral | int32
49 | trafo | tap_min | int32
50 | trafo | tap_max | int32
51 | trafo | tap_step_percent | float64
52 | trafo | tap_step_degree | float64
53 | trafo | tap_pos | int32
54 | trafo | tap_phase_shifter | bool
55 | trafo | parallel | uint32
56 | trafo | df | float64
57 | trafo | in_service | bool
58 | line_geodata | coords | object
59 | bus_geodata | x | float64
60 | bus_geodata | y | float64
61 | bus_geodata | coords | object
62 | res_bus | vm_pu | float64
63 | res_bus | va_degree | float64
64 | res_bus | p_mw | float64
65 | res_bus | q_mvar | float64
66 | res_line | p_from_mw | float64
67 | res_line | q_from_mvar | float64
68 | res_line | p_to_mw | float64
69 | res_line | q_to_mvar | float64
70 | res_line | pl_mw | float64
71 | res_line | ql_mvar | float64
72 | res_line | i_from_ka | float64
73 | res_line | i_to_ka | float64
74 | res_line | i_ka | float64
75 | res_line | vm_from_pu | float64
76 | res_line | va_from_degree | float64
77 | res_line | vm_to_pu | float64
78 | res_line | va_to_degree | float64
79 | res_line | loading_percent | float64
80 | res_trafo | p_hv_mw | float64
81 | res_trafo | q_hv_mvar | float64
82 | res_trafo | p_lv_mw | float64
83 | res_trafo | q_lv_mvar | float64
84 | res_trafo | pl_mw | float64
85 | res_trafo | ql_mvar | float64
86 | res_trafo | i_hv_ka | float64
87 | res_trafo | i_lv_ka | float64
88 | res_trafo | vm_hv_pu | float64
89 | res_trafo | va_hv_degree | float64
90 | res_trafo | vm_lv_pu | float64
91 | res_trafo | va_lv_degree | float64
92 | res_trafo | loading_percent | float64
93 | res_ext_grid | p_mw | float64
94 | res_ext_grid | q_mvar | float64
95 | res_load | p_mw | float64
96 | res_load | q_mvar | float64

## parameters
| version | format_version | converged | OPF_converged | name | f_hz | sn_mva
0 | 2.14.6 | 2.14.0 | TRUE | FALSE |  | 50 | 1