## bus
| name | vn_kv | type | zone | in_service
0 | bus_LV_152-9_1_3_node_29 | 0.4 | n |  | TRUE
1 | bus_LV_152-9_1_3_node_80 | 0.4 | n |  | TRUE
2 | bus_LV_152-9_1_3_node_30 | 0.4 | n |  | TRUE
3 | bus_LV_152-9_1_3_node_37 | 0.4 | n |  | TRUE
4 | bus_LV_152-9_1_3_node_32 | 0.4 | n |  | TRUE
5 | bus_LV_152-9_1_3_node_33 | 0.4 | n |  | TRUE
6 | bus_LV_152-9_1_3_node_34 | 0.4 | n |  | TRUE
7 | bus_LV_152-9_1_3_node_35 | 0.4 | n |  | TRUE
8 | bus_LV_152-9_1_3_node_36 | 0.4 | n |  | TRUE
9 | bus_LV_152-9_1_3_node_38 | 0.4 | n |  | TRUE
10 | bus_LV_152-9_1_3_node_49 | 0.4 | n |  | TRUE
11 | bus_LV_152-9_1_3_node_46 | 0.4 | n |  | TRUE
12 | bus_LV_152-9_1_3_node_39 | 0.4 | n |  | TRUE
13 | bus_LV_152-9_1_3_node_40 | 0.4 | n |  | TRUE
14 | bus_LV_152-9_1_3_node_41 | 0.4 | n |  | TRUE
15 | bus_LV_152-9_1_3_node_42 | 0.4 | n |  | TRUE
16 | bus_LV_152-9_1_3_node_43 | 0.4 | n |  | TRUE
17 | bus_LV_152-9_1_3_node_44 | 0.4 | n |  | TRUE
18 | bus_LV_152-9_1_3_node_45 | 0.4 | n |  | TRUE
19 | bus_LV_152-9_1_3_node_47 | 0.4 | n |  | TRUE
20 | bus_LV_152-9_1_3_node_79 | 0.4 | n |  | TRUE
21 | bus_LV_152-9_1_3_node_65 | 0.4 | n |  | TRUE
22 | bus_LV_152-9_1_3_node_81 | 0.4 | n |  | TRUE
23 | bus_LV_152-9_1_3_node_51 | 0.4 | n |  | TRUE
24 | bus_LV_152-9_1_3_node_52 | 0.4 | n |  | TRUE
25 | bus_LV_152-9_1_3_node_53 | 0.4 | n |  | TRUE
26 | bus_LV_152-9_1_3_node_55 | 0.4 | n |  | TRUE
27 | bus_LV_152-9_1_3_node_56 | 0.4 | n |  | TRUE
28 | bus_LV_152-9_1_3_node_58 | 0.4 | n |  | TRUE
29 | bus_LV_152-9_1_3_node_59 | 0.4 | n |  | TRUE
30 | bus_LV_152-9_1_3_node_61 | 0.4 | n |  | TRUE
31 | bus_LV_152-9_1_3_node_64 | 0.4 | n |  | TRUE
32 | bus_LV_152-9_1_3_node_63 | 0.4 | n |  | TRUE
33 | bus_LV_152-9_1_3_node_87 | 0.4 | n |  | TRUE
34 | bus_LV_152-9_1_3_node_86 | 0.4 | n |  | TRUE
35 | bus_LV_152-9_1_3_node_66 | 0.4 | n |  | TRUE
36 | bus_MV_492_0_node_70 | 20 | n |  | TRUE

## load
| name | bus | p_mw | q_mvar | const_z_percent | const_i_percent | sn_mva | scaling | in_service | type
0 | LV_152-9_1_3_load_29 | 0 | 0.005057 | 0.0012674 | 0 | 0 |  | 1 | TRUE | wye
1 | LV_152-9_1_3_load_80 | 1 | 0.0057631 | 0.0014444 | 0 | 0 |  | 1 | TRUE | wye
2 | LV_152-9_1_3_load_30 | 2 | 0.0067297 | 0.0016866 | 0 | 0 |  | 1 | TRUE | wye
3 | LV_152-9_1_3_load_32 | 4 | 0.052097 | 0.013057 | 0 | 0 |  | 1 | TRUE | wye
4 | LV_152-9_1_3_load_33 | 5 | 0.0032773 | 0.00082138 | 0 | 0 |  | 1 | TRUE | wye
5 | LV_152-9_1_3_load_34 | 6 | 0.0025611 | 0.00064188 | 0 | 0 |  | 1 | TRUE | wye
6 | LV_152-9_1_3_load_35 | 7 | 0.0018709 | 0.00046889 | 0 | 0 |  | 1 | TRUE | wye
7 | LV_152-9_1_3_load_36 | 8 | 0.011056 | 0.002771 | 0 | 0 |  | 1 | TRUE | wye
8 | LV_152-9_1_3_load_38 | 9 | 0.0078362 | 0.0019639 | 0 | 0 |  | 1 | TRUE | wye
9 | LV_152-9_1_3_load_49 | 10 | 0.002252 | 0.00056439 | 0 | 0 |  | 1 | TRUE | wye
10 | LV_152-9_1_3_load_39 | 12 | 0.046324 | 0.01161 | 0 | 0 |  | 1 | TRUE | wye
11 | LV_152-9_1_3_load_40 | 13 | 0.011899 | 0.0029823 | 0 | 0 |  | 1 | TRUE | wye
12 | LV_152-9_1_3_load_42 | 15 | 0.011359 | 0.0028468 | 0 | 0 |  | 1 | TRUE | wye
13 | LV_152-9_1_3_load_43 | 16 | 0.012844 | 0.0032189 | 0 | 0 |  | 1 | TRUE | wye
14 | LV_152-9_1_3_load_44 | 17 | 0.013044 | 0.0032692 | 0 | 0 |  | 1 | TRUE | wye
15 | LV_152-9_1_3_load_79 | 20 | 0.0045378 | 0.0011373 | 0 | 0 |  | 1 | TRUE | wye
16 | LV_152-9_1_3_load_81 | 22 | 0.0070994 | 0.0017793 | 0 | 0 |  | 1 | TRUE | wye
17 | LV_152-9_1_3_load_51 | 23 | 0.0012149 | 0.00030449 | 0 | 0 |  | 1 | TRUE | wye
18 | LV_152-9_1_3_load_52 | 24 | 0.0019073 | 0.00047801 | 0 | 0 |  | 1 | TRUE | wye
19 | LV_152-9_1_3_load_56 | 27 | 0.00093048 | 0.0002332 | 0 | 0 |  | 1 | TRUE | wye
20 | LV_152-9_1_3_load_58 | 28 | 0.0033233 | 0.00083289 | 0 | 0 |  | 1 | TRUE | wye
21 | LV_152-9_1_3_load_59 | 29 | 0.0014219 | 0.00035636 | 0 | 0 |  | 1 | TRUE | wye
22 | LV_152-9_1_3_load_64 | 31 | 0.0038308 | 0.00096008 | 0 | 0 |  | 1 | TRUE | wye
23 | LV_152-9_1_3_load_87 | 33 | 0.0052968 | 0.0013275 | 0 | 0 |  | 1 | TRUE | wye
24 | LV_152-9_1_3_load_86 | 34 | 0.0060218 | 0.0015092 | 0 | 0 |  | 1 | TRUE | wye
25 | LV_152-9_1_3_load_66 | 35 | 0.012229 | 0.003065 | 0 | 0 |  | 1 | TRUE | wye

## ext_grid
| name | bus | vm_pu | va_degree | slack_weight | in_service
0 |  | 12 | 1 | 0 | 1 | TRUE

## line
| name | std_type | from_bus | to_bus | length_km | r_ohm_per_km | x_ohm_per_km | c_nf_per_km | g_us_per_km | max_i_ka | df | parallel | type | in_service
0 | LV_152-9_1_3_line_0 |  | 0 | 1 | 0.020349 | 0.125 | 0.08 | 261 | 0 | 0.364 | 1 | 1 | cs | TRUE
1 | LV_152-9_1_3_line_1 |  | 1 | 18 | 0.042245 | 0.125 | 0.08 | 261 | 0 | 0.364 | 1 | 1 | cs | TRUE
2 | LV_152-9_1_3_line_2 |  | 2 | 3 | 0.01214 | 0.125 | 0.08 | 261 | 0 | 0.364 | 1 | 1 | cs | TRUE
3 | LV_152-9_1_3_line_3 |  | 3 | 10 | 0.03221 | 0.125 | 0.08 | 261 | 0 | 0.364 | 1 | 1 | cs | TRUE
4 | LV_152-9_1_3_line_4 |  | 3 | 7 | 0.01927 | 0.125 | 0.08 | 261 | 0 | 0.364 | 1 | 1 | cs | TRUE
5 | LV_152-9_1_3_line_5 |  | 4 | 5 | 0.010874 | 0.125 | 0.08 | 261 | 0 | 0.364 | 1 | 1 | cs | TRUE
6 | LV_152-9_1_3_line_6 |  | 4 | 6 | 0.00095636 | 0.125 | 0.08 | 261 | 0 | 0.364 | 1 | 1 | cs | TRUE
7 | LV_152-9_1_3_line_7 |  | 5 | 7 | 0.021574 | 0.125 | 0.08 | 261 | 0 | 0.364 | 1 | 1 | cs | TRUE
8 | LV_152-9_1_3_line_8 |  | 6 | 8 | 0.02383 | 0.125 | 0.08 | 261 | 0 | 0.364 | 1 | 1 | cs | TRUE
9 | LV_152-9_1_3_line_9 |  | 8 | 9 | 0.01099 | 0.125 | 0.08 | 261 | 0 | 0.364 | 1 | 1 | cs | TRUE
10 | LV_152-9_1_3_line_10 |  | 9 | 11 | 0.024775 | 0.125 | 0.08 | 261 | 0 | 0.364 | 1 | 1 | cs | TRUE
11 | LV_152-9_1_3_line_11 |  | 11 | 16 | 0.042696 | 0.125 | 0.08 | 261 | 0 | 0.364 | 1 | 1 | cs | TRUE
12 | LV_152-9_1_3_line_12 |  | 12 | 13 | 0.015351 | 0.125 | 0.08 | 261 | 0 | 0.364 | 1 | 1 | cs | TRUE
13 | LV_152-9_1_3_line_13 |  | 12 | 14 | 0.031318 | 0.125 | 0.08 | 261 | 0 | 0.364 | 1 | 2 | cs | TRUE
14 | LV_152-9_1_3_line_14 |  | 13 | 15 | 0.030518 | 0.125 | 0.08 | 261 | 0 | 0.364 | 1 | 1 | cs | TRUE
15 | LV_152-9_1_3_line_15 |  | 14 | 16 | 0.077024 | 0.125 | 0.08 | 261 | 0 | 0.364 | 1 | 1 | cs | TRUE
16 | LV_152-9_1_3_line_16 |  | 14 | 17 | 0.014733 | 0.125 | 0.08 | 261 | 0 | 0.364 | 1 | 1 | cs | TRUE
17 | LV_152-9_1_3_line_17 |  | 15 | 18 | 0.020398 | 0.125 | 0.08 | 261 | 0 | 0.364 | 1 | 1 | cs | TRUE
18 | LV_152-9_1_3_line_18 |  | 17 | 19 | 0.017406 | 0.125 | 0.08 | 261 | 0 | 0.364 | 1 | 1 | cs | TRUE
19 | LV_152-9_1_3_line_19 |  | 18 | 20 | 0.021202 | 0.125 | 0.08 | 261 | 0 | 0.364 | 1 | 1 | cs | TRUE
20 | LV_152-9_1_3_line_20 |  | 19 | 21 | 0.029482 | 0.125 | 0.08 | 261 | 0 | 0.364 | 1 | 1 | cs | TRUE
21 | LV_152-9_1_3_line_21 |  | 19 | 22 | 0.0098941 | 0.125 | 0.08 | 261 | 0 | 0.364 | 1 | 1 | cs | TRUE
22 | LV_152-9_1_3_line_22 |  | 20 | 34 | 0.0085664 | 0.125 | 0.08 | 261 | 0 | 0.364 | 1 | 1 | cs | TRUE
23 | LV_152-9_1_3_line_23 |  | 21 | 35 | 0.065748 | 0.125 | 0.08 | 261 | 0 | 0.364 | 1 | 1 | cs | TRUE
24 | LV_152-9_1_3_line_24 |  | 21 | 30 | 0.00854 | 0.125 | 0.08 | 261 | 0 | 0.364 | 1 | 1 | cs | TRUE
25 | LV_152-9_1_3_line_25 |  | 23 | 24 | 0.00052036 | 0.125 | 0.08 | 261 | 0 | 0.364 | 1 | 1 | cs | TRUE
26 | LV_152-9_1_3_line_26 |  | 23 | 25 | 0.010918 | 0.125 | 0.08 | 261 | 0 | 0.364 | 1 | 1 | cs | TRUE
27 | LV_152-9_1_3_line_27 |  | 25 | 26 | 0.021355 | 0.125 | 0.08 | 261 | 0 | 0.364 | 1 | 1 | cs | TRUE
28 | LV_152-9_1_3_line_28 |  | 25 | 27 | 0.014535 | 0.125 | 0.08 | 261 | 0 | 0.364 | 1 | 1 | cs | TRUE
29 | LV_152-9_1_3_line_29 |  | 26 | 28 | 0.0019699 | 0.125 | 0.08 | 261 | 0 | 0.364 | 1 | 1 | cs | TRUE
30 | LV_152-9_1_3_line_30 |  | 26 | 29 | 0.0065242 | 0.125 | 0.08 | 261 | 0 | 0.364 | 1 | 1 | cs | TRUE
31 | LV_152-9_1_3_line_31 |  | 28 | 30 | 0.023139 | 0.125 | 0.08 | 261 | 0 | 0.364 | 1 | 1 | cs | TRUE
32 | LV_152-9_1_3_line_32 |  | 30 | 31 | 0.003593 | 0.125 | 0.08 | 261 | 0 | 0.364 | 1 | 1 | cs | TRUE
33 | LV_152-9_1_3_line_33 |  | 32 | 33 | 0.044227 | 0.125 | 0.08 | 261 | 0 | 0.364 | 1 | 1 | cs | TRUE
34 | LV_152-9_1_3_line_34 |  | 32 | 34 | 0.019683 | 0.125 | 0.08 | 261 | 0 | 0.364 | 1 | 1 | cs | TRUE

## trafo
| name | std_type | hv_bus | lv_bus | sn_mva | vn_hv_kv | vn_lv_kv | vk_percent | vkr_percent | pfe_kw | i0_percent | shift_degree | tap_side | tap_neutral | tap_min | tap_max | tap_step_percent | tap_step_degree | tap_pos | tap_phase_shifter | parallel | df | in_service
0 | LV_152-9_1_3_trafo_39 | 0.63 MVA 20/0.4 kV | 36 | 12 | 0.63 | 20 | 0.4 | 6 | 1.206 | 1.65 | 0.2619 | 150 | hv | 0 | -2 | 2 | 2.5 | 0 | 0 | FALSE | 1 | 1 | TRUE

## line_geodata
| x0 | y0 | x1 | y1 | x2 | y2 | x3 | y3 | x4 | y4
0 | 2688776.0986 | 1238056.2285 | 2688785.5885 | 1238038.2275
1 | 2688807.9481 | 1238002.6713 | 2688805.0195 | 1238005.2404 | 2688802.1981 | 1238008.7341 | 2688792.3399 | 1238025.4211 | 2688785.5885 | 1238038.2275
2 | 2688916.4714 | 1238133.5342 | 2688908.4917 | 1238142.6827
3 | 2688916.4714 | 1238133.5342 | 2688940.3621 | 1238155.1381
4 | 2688916.4714 | 1238133.5342 | 2688917.6876 | 1238132.1403 | 2688920.9711 | 1238127.5972 | 2688927.8541 | 1238117.9941
5 | 2688940.4223 | 1238100.4591 | 2688946.7571 | 1238091.6208
6 | 2688946.7571 | 1238091.6208 | 2688947.3143 | 1238090.8435
7 | 2688940.4223 | 1238100.4591 | 2688927.8541 | 1238117.9941
8 | 2688947.3143 | 1238090.8435 | 2688961.1965 | 1238071.4751
9 | 2688967.5991 | 1238062.5423 | 2688961.1965 | 1238071.4751
10 | 2688982.0322 | 1238042.4054 | 2688967.5991 | 1238062.5423
11 | 2688982.0322 | 1238042.4054 | 2688949.2844 | 1238015.0102
12 | 2688852.1331 | 1237996.1021 | 2688859.3954 | 1237998.1374 | 2688864.7666 | 1237999.1852 | 2688866.8233 | 1237998.0766
13 | 2688894.3915 | 1237983.2169 | 2688866.8233 | 1237998.0766
14 | 2688852.1331 | 1237996.1021 | 2688826.8702 | 1237989.0221 | 2688822.5987 | 1237989.314
15 | 2688894.3915 | 1237983.2169 | 2688937.2279 | 1238024.2101 | 2688947.0328 | 1238013.1267 | 2688949.2844 | 1238015.0102
16 | 2688894.3915 | 1237983.2169 | 2688907.42 | 1237976.3388
17 | 2688807.9481 | 1238002.6713 | 2688811.4598 | 1238001.5785 | 2688814.8151 | 1237999.316 | 2688822.5987 | 1237989.314 | 2688822.5987 | 1237989.314
18 | 2688923.987 | 1237971.7405 | 2688912.7629 | 1237973.5182 | 2688907.42 | 1237976.3388
19 | 2688807.9481 | 1238002.6713 | 2688789.6777 | 1237991.9147
20 | 2688923.987 | 1237971.7405 | 2688944.7643 | 1237957.5079 | 2688940.6917 | 1237956.1348
21 | 2688923.987 | 1237971.7405 | 2688917.0007 | 1237978.7465
22 | 2688782.2956 | 1237987.5686 | 2688789.6777 | 1237991.9147
23 | 2688940.6917 | 1237956.1348 | 2688928.963 | 1237952.2008 | 2688913.4788 | 1237943.9074 | 2688883.6539 | 1237924.0852
24 | 2688940.6917 | 1237956.1348 | 2688945.7881 | 1237949.2728
25 | 2688945.1378 | 1237918.4164 | 2688944.9755 | 1237918.9108
26 | 2688941.5707 | 1237929.2841 | 2688944.9755 | 1237918.9108
27 | 2688962.92 | 1237930.9161 | 2688957.818 | 1237930.5839 | 2688950.4816 | 1237929.9069 | 2688942.6879 | 1237929.4565 | 2688941.5707 | 1237929.2841
28 | 2688941.5707 | 1237929.2841 | 2688938.4084 | 1237928.2582 | 2688928.6271 | 1237922.7809
29 | 2688962.92 | 1237930.9161 | 2688961.5762 | 1237932.3565
30 | 2688962.92 | 1237930.9161 | 2688964.6181 | 1237930.6969 | 2688968.0041 | 1237927.2777
31 | 2688945.7881 | 1237949.2728 | 2688952.1471 | 1237942.4631 | 2688961.5762 | 1237932.3565
32 | 2688945.7881 | 1237949.2728 | 2688943.2616 | 1237946.7109
33 | 2688765.3343 | 1237977.5828 | 2688743.8486 | 1238015.4447 | 2688743.5252 | 1238016.0581
34 | 2688765.3343 | 1237977.5828 | 2688782.2956 | 1237987.5686

## bus_geodata
| x | y | coords
0 | 2688776.0986 | 1238056.2285
1 | 2688785.5885 | 1238038.2275
2 | 2688908.4917 | 1238142.6827
3 | 2688916.4714 | 1238133.5342
4 | 2688946.7571 | 1238091.6208
5 | 2688940.4223 | 1238100.4591
6 | 2688947.3143 | 1238090.8435
7 | 2688927.8541 | 1238117.9941
8 | 2688961.1965 | 1238071.4751
9 | 2688967.5991 | 1238062.5423
10 | 2688940.3621 | 1238155.1381
11 | 2688982.0322 | 1238042.4054
12 | 2688866.8233 | 1237998.0766
13 | 2688852.1331 | 1237996.1021
14 | 2688894.3915 | 1237983.2169
15 | 2688822.5987 | 1237989.314
16 | 2688949.2844 | 1238015.0102
17 | 2688907.42 | 1237976.3388
18 | 2688807.9481 | 1238002.6713
19 | 2688923.987 | 1237971.7405
20 | 2688789.6777 | 1237991.9147
21 | 2688940.6917 | 1237956.1348
22 | 2688917.0007 | 1237978.7465
23 | 2688944.9755 | 1237918.9108
24 | 2688945.1378 | 1237918.4164
25 | 2688941.5707 | 1237929.2841
26 | 2688962.92 | 1237930.9161
27 | 2688928.6271 | 1237922.7809
28 | 2688961.5762 | 1237932.3565
29 | 2688968.0041 | 1237927.2777
30 | 2688945.7881 | 1237949.2728
31 | 2688943.2616 | 1237946.7109
32 | 2688765.3343 | 1237977.5828
33 | 2688743.5252 | 1238016.0581
34 | 2688782.2956 | 1237987.5686
35 | 2688883.6539 | 1237924.0852
36 | 2688894.3915 | 1237983.2169

## line_std_types
| c_nf_per_km | r_ohm_per_km | x_ohm_per_km | max_i_ka | type | q_mm2 | alpha | voltage_rating
NAYY 4x50 SE | 210 | 0.642 | 0.083 | 0.142 | cs | 50 | 0.00403 | LV
NAYY 4x120 SE | 264 | 0.225 | 0.08 | 0.242 | cs | 120 | 0.00403 | LV
NAYY 4x150 SE | 261 | 0.208 | 0.08 | 0.27 | cs | 150 | 0.00403 | LV
NA2XS2Y 1x95 RM/25 12/20 kV | 216 | 0.313 | 0.132 | 0.252 | cs | 95 | 0.00403 | MV
NA2XS2Y 1x185 RM/25 12/20 kV | 273 | 0.161 | 0.117 | 0.362 | cs | 185 | 0.00403 | MV
NA2XS2Y 1x240 RM/25 12/20 kV | 304 | 0.122 | 0.112 | 0.421 | cs | 240 | 0.00403 | MV
NA2XS2Y 1x95 RM/25 6/10 kV | 315 | 0.313 | 0.123 | 0.249 | cs | 95 | 0.00403 | MV
NA2XS2Y 1x185 RM/25 6/10 kV | 406 | 0.161 | 0.11 | 0.358 | cs | 185 | 0.00403 | MV
NA2XS2Y 1x240 RM/25 6/10 kV | 456 | 0.122 | 0.105 | 0.416 | cs | 240 | 0.00403 | MV
NA2XS2Y 1x150 RM/25 12/20 kV | 250 | 0.206 | 0.116 | 0.319 | cs | 150 | 0.00403 | MV
NA2XS2Y 1x120 RM/25 12/20 kV | 230 | 0.253 | 0.119 | 0.283 | cs | 120 | 0.00403 | MV
NA2XS2Y 1x70 RM/25 12/20 kV | 190 | 0.443 | 0.132 | 0.22 | cs | 70 | 0.00403 | MV
NA2XS2Y 1x150 RM/25 6/10 kV | 360 | 0.206 | 0.11 | 0.315 | cs | 150 | 0.00403 | MV
NA2XS2Y 1x120 RM/25 6/10 kV | 340 | 0.253 | 0.113 | 0.28 | cs | 120 | 0.00403 | MV
NA2XS2Y 1x70 RM/25 6/10 kV | 280 | 0.443 | 0.123 | 0.217 | cs | 70 | 0.00403 | MV
N2XS(FL)2Y 1x120 RM/35 64/110 kV | 112 | 0.153 | 0.166 | 0.366 | cs | 120 | 0.00393 | HV
N2XS(FL)2Y 1x185 RM/35 64/110 kV | 125 | 0.099 | 0.156 | 0.457 | cs | 185 | 0.00393 | HV
N2XS(FL)2Y 1x240 RM/35 64/110 kV | 135 | 0.075 | 0.149 | 0.526 | cs | 240 | 0.00393 | HV
N2XS(FL)2Y 1x300 RM/35 64/110 kV | 144 | 0.06 | 0.144 | 0.588 | cs | 300 | 0.00393 | HV
15-AL1/3-ST1A 0.4 | 11 | 1.8769 | 0.35 | 0.105 | ol | 16 | 0.00403 | LV
24-AL1/4-ST1A 0.4 | 11.25 | 1.2012 | 0.335 | 0.14 | ol | 24 | 0.00403 | LV
48-AL1/8-ST1A 0.4 | 12.2 | 0.5939 | 0.3 | 0.21 | ol | 48 | 0.00403 | LV
94-AL1/15-ST1A 0.4 | 13.2 | 0.306 | 0.29 | 0.35 | ol | 94 | 0.00403 | LV
34-AL1/6-ST1A 10.0 | 9.7 | 0.8342 | 0.36 | 0.17 | ol | 34 | 0.00403 | MV
48-AL1/8-ST1A 10.0 | 10.1 | 0.5939 | 0.35 | 0.21 | ol | 48 | 0.00403 | MV
70-AL1/11-ST1A 10.0 | 10.4 | 0.4132 | 0.339 | 0.29 | ol | 70 | 0.00403 | MV
94-AL1/15-ST1A 10.0 | 10.75 | 0.306 | 0.33 | 0.35 | ol | 94 | 0.00403 | MV
122-AL1/20-ST1A 10.0 | 11.1 | 0.2376 | 0.323 | 0.41 | ol | 122 | 0.00403 | MV
149-AL1/24-ST1A 10.0 | 11.25 | 0.194 | 0.315 | 0.47 | ol | 149 | 0.00403 | MV
34-AL1/6-ST1A 20.0 | 9.15 | 0.8342 | 0.382 | 0.17 | ol | 34 | 0.00403 | MV
48-AL1/8-ST1A 20.0 | 9.5 | 0.5939 | 0.372 | 0.21 | ol | 48 | 0.00403 | MV
70-AL1/11-ST1A 20.0 | 9.7 | 0.4132 | 0.36 | 0.29 | ol | 70 | 0.00403 | MV
94-AL1/15-ST1A 20.0 | 10 | 0.306 | 0.35 | 0.35 | ol | 94 | 0.00403 | MV
122-AL1/20-ST1A 20.0 | 10.3 | 0.2376 | 0.344 | 0.41 | ol | 122 | 0.00403 | MV
149-AL1/24-ST1A 20.0 | 10.5 | 0.194 | 0.337 | 0.47 | ol | 149 | 0.00403 | MV
184-AL1/30-ST1A 20.0 | 10.75 | 0.1571 | 0.33 | 0.535 | ol | 184 | 0.00403 | MV
243-AL1/39-ST1A 20.0 | 11 | 0.1188 | 0.32 | 0.645 | ol | 243 | 0.00403 | MV
48-AL1/8-ST1A 110.0 | 8 | 0.5939 | 0.46 | 0.21 | ol | 48 | 0.00403 | HV
70-AL1/11-ST1A 110.0 | 8.4 | 0.4132 | 0.45 | 0.29 | ol | 70 | 0.00403 | HV
94-AL1/15-ST1A 110.0 | 8.65 | 0.306 | 0.44 | 0.35 | ol | 94 | 0.00403 | HV
122-AL1/20-ST1A 110.0 | 8.5 | 0.2376 | 0.43 | 0.41 | ol | 122 | 0.00403 | HV
149-AL1/24-ST1A 110.0 | 8.75 | 0.194 | 0.41 | 0.47 | ol | 149 | 0.00403 | HV
184-AL1/30-ST1A 110.0 | 8.8 | 0.1571 | 0.4 | 0.535 | ol | 184 | 0.00403 | HV
243-AL1/39-ST1A 110.0 | 9 | 0.1188 | 0.39 | 0.645 | ol | 243 | 0.00403 | HV
305-AL1/39-ST1A 110.0 | 9.2 | 0.0949 | 0.38 | 0.74 | ol | 305 | 0.00403 | HV
490-AL1/64-ST1A 110.0 | 9.75 | 0.059 | 0.37 | 0.96 | ol | 490 | 0.00403 | HV
679-AL1/86-ST1A 110.0 | 9.95 | 0.042 | 0.36 | 1.15 | ol | 679 | 0.00403 | HV
490-AL1/64-ST1A 220.0 | 10 | 0.059 | 0.285 | 0.96 | ol | 490 | 0.00403 | HV
679-AL1/86-ST1A 220.0 | 11.7 | 0.042 | 0.275 | 1.15 | ol | 679 | 0.00403 | HV
490-AL1/64-ST1A 380.0 | 11 | 0.059 | 0.253 | 0.96 | ol | 490 | 0.00403 | HV
679-AL1/86-ST1A 380.0 | 14.6 | 0.042 | 0.25 | 1.15 | ol | 679 | 0.00403 | HV

## trafo_std_types
| i0_percent | pfe_kw | vkr_percent | sn_mva | vn_lv_kv | vn_hv_kv | vk_percent | shift_degree | vector_group | tap_side | tap_neutral | tap_min | tap_max | tap_step_degree | tap_step_percent | tap_phase_shifter
160 MVA 380/110 kV | 0.06 | 60 | 0.25 | 160 | 110 | 380 | 12.2 | 0 | Yy0 | hv | 0 | -9 | 9 | 0 | 1.5 | FALSE
100 MVA 220/110 kV | 0.06 | 55 | 0.26 | 100 | 110 | 220 | 12 | 0 | Yy0 | hv | 0 | -9 | 9 | 0 | 1.5 | FALSE
63 MVA 110/20 kV | 0.04 | 22 | 0.32 | 63 | 20 | 110 | 18 | 150 | YNd5 | hv | 0 | -9 | 9 | 0 | 1.5 | FALSE
40 MVA 110/20 kV | 0.05 | 18 | 0.34 | 40 | 20 | 110 | 16.2 | 150 | YNd5 | hv | 0 | -9 | 9 | 0 | 1.5 | FALSE
25 MVA 110/20 kV | 0.07 | 14 | 0.41 | 25 | 20 | 110 | 12 | 150 | YNd5 | hv | 0 | -9 | 9 | 0 | 1.5 | FALSE
63 MVA 110/10 kV | 0.04 | 22 | 0.32 | 63 | 10 | 110 | 18 | 150 | YNd5 | hv | 0 | -9 | 9 | 0 | 1.5 | FALSE
40 MVA 110/10 kV | 0.05 | 18 | 0.34 | 40 | 10 | 110 | 16.2 | 150 | YNd5 | hv | 0 | -9 | 9 | 0 | 1.5 | FALSE
25 MVA 110/10 kV | 0.07 | 14 | 0.41 | 25 | 10 | 110 | 12 | 150 | YNd5 | hv | 0 | -9 | 9 | 0 | 1.5 | FALSE
0.25 MVA 20/0.4 kV | 0.32 | 0.8 | 1.44 | 0.25 | 0.4 | 20 | 6 | 150 | Yzn5 | hv | 0 | -2 | 2 | 0 | 2.5 | FALSE
0.4 MVA 20/0.4 kV | 0.3375 | 1.35 | 1.425 | 0.4 | 0.4 | 20 | 6 | 150 | Dyn5 | hv | 0 | -2 | 2 | 0 | 2.5 | FALSE
0.63 MVA 20/0.4 kV | 0.2619 | 1.65 | 1.206 | 0.63 | 0.4 | 20 | 6 | 150 | Dyn5 | hv | 0 | -2 | 2 | 0 | 2.5 | FALSE
0.25 MVA 10/0.4 kV | 0.24 | 0.6 | 1.2 | 0.25 | 0.4 | 10 | 4 | 150 | Dyn5 | hv | 0 | -2 | 2 | 0 | 2.5 | FALSE
0.4 MVA 10/0.4 kV | 0.2375 | 0.95 | 1.325 | 0.4 | 0.4 | 10 | 4 | 150 | Dyn5 | hv | 0 | -2 | 2 | 0 | 2.5 | FALSE
0.63 MVA 10/0.4 kV | 0.1873 | 1.18 | 1.0794 | 0.63 | 0.4 | 10 | 4 | 150 | Dyn5 | hv | 0 | -2 | 2 | 0 | 2.5 | FALSE

## trafo3w_std_types
| sn_hv_mva | sn_mv_mva | sn_lv_mva | vn_hv_kv | vn_mv_kv | vn_lv_kv | vk_hv_percent | vk_mv_percent | vk_lv_percent | vkr_hv_percent | vkr_mv_percent | vkr_lv_percent | pfe_kw | i0_percent | shift_mv_degree | shift_lv_degree | vector_group | tap_side | tap_neutral | tap_min | tap_max | tap_step_percent
63/25/38 MVA 110/20/10 kV | 63 | 25 | 38 | 110 | 20 | 10 | 10.4 | 10.4 | 10.4 | 0.28 | 0.32 | 0.35 | 35 | 0.89 | 0 | 0 | YN0yn0yn0 | hv | 0 | -10 | 10 | 1.2
63/25/38 MVA 110/10/10 kV | 63 | 25 | 38 | 110 | 10 | 10 | 10.4 | 10.4 | 10.4 | 0.28 | 0.32 | 0.35 | 35 | 0.89 | 0 | 0 | YN0yn0yn0 | hv | 0 | -10 | 10 | 1.2

## fuse_std_types
| fuse_type | i_rated_a | t_avg | t_min | t_total | x_avg | x_min | x_total
HV 100A | HV 100A | 100 | 0 | [10.0, 3.64, 0.854, 0.281, 0.1, 0.0531, 0.022, 0.01] | [10.0, 4.267, 1.21, 0.403, 0.1, 0.058, 0.022, 0.01] | 0 | [300.0, 350.0, 450.0, 550.0, 700.0, 850.0, 1200.0, 1752.0] | [600.0, 700.0, 900.0, 1150.0, 1665.0, 2000.0, 3000.0, 4313.0]
HV 10A | HV 10A | 10 | 0 | [10.0, 1675.0, 0.344, 0.156, 0.1, 0.0417, 0.0171, 0.01] | [10.0, 1.3, 0.3, 0.155, 0.1, 0.0555, 0.023, 0.01] | 0 | [30.0, 32.0, 35.0, 37.0, 39.0, 50.0, 70.0, 88.0] | [60.0, 70.0, 80.0, 87.0, 94.0, 110.0, 150.0, 216.0]
HV 125A | HV 125A | 125 | 0 | [10.0, 1.82, 0.344, 0.1, 0.0467, 0.0269, 0.01] | [10.0, 2.478, 0.426, 0.1, 0.0427, 0.0211, 0.01] | 0 | [375.0, 500.0, 700.0, 925.0, 1200.0, 1500.0, 2341.0] | [750.0, 1000.0, 1500.0, 2200.0, 3000.0, 4000.0, 5765.0]
HV 160A | HV 160A | 160 | 0 | [10.0, 4.15, 1.03, 0.198, 0.1, 0.051, 0.0172, 0.01] | [10.0, 2.3, 0.734, 0.274, 0.1, 0.046, 0.0177, 0.01] | 0 | [480.0, 550.0, 700.0, 1000.0, 1260.0, 1600.0, 2500.0, 3227.0] | [960.0, 1300.0, 1700.0, 2200.0, 2996.0, 4000.0, 6000.0, 7946.0]
HV 16A | HV 16A | 16 | 0 | [10.0, 0.352, 0.164, 0.1, 0.0649, 0.0342, 0.01] | [10.0, 2.34, 0.722, 0.181, 0.1, 0.055, 0.0296, 0.01] | 0 | [48.0, 60.0, 65.0, 71.0, 80.0, 100.0, 162.0] | [96.0, 110.0, 125.0, 150.0, 168.0, 200.0, 250.0, 398.0]
HV 200A | HV 200A | 200 | 0 | [10.0, 4.267, 1.21, 0.403, 0.1, 0.058, 0.022, 0.01] | [10.0, 3.73, 1.654, 0.328, 0.1, 0.0531, 0.019, 0.01] | 0 | [600.0, 700.0, 900.0, 1150.0, 1665.0, 2000.0, 3000.0, 4313.0] | [1200.0, 1500.0, 1800.0, 2700.0, 3960.0, 5000.0, 7500.0, 10620.0]
HV 20A | HV 20A | 20 | 0 | [10.0, 1.3, 0.3, 0.155, 0.1, 0.0555, 0.023, 0.01] | [10.0, 1.3, 0.161, 0.1, 0.0611, 0.0399, 0.0141, 0.01] | 0 | [60.0, 70.0, 80.0, 87.0, 94.0, 110.0, 150.0, 216.0] | [120.0, 150.0, 200.0, 223.0, 260.0, 300.0, 450.0, 532.0]
HV 25A | HV 25A | 25 | 0 | [10.0, 2.512, 0.833, 0.299, 0.1, 0.0372, 0.0223, 0.01] | [10.0, 3.125, 0.597, 0.198, 0.1, 0.0378, 0.022, 0.01] | 0 | [75.0, 82.0, 90.0, 100.0, 124.0, 170.0, 200.0, 289.0] | [150.0, 170.0, 210.0, 250.0, 294.0, 400.0, 500.0, 711.0]
HV 31.5A | HV 31.5A | 31.5 | 0 | [10.0, 2.34, 0.722, 0.181, 0.1, 0.055, 0.0296, 0.01] | [10.0, 2.84, 0.368, 0.164, 0.1, 0.0621, 0.0378, 0.0195, 0.01] | 0 | [95.0, 110.0, 125.0, 150.0, 165.0, 200.0, 250.0, 390.0] | [189.0, 220.0, 300.0, 350.0, 393.0, 450.0, 530.0, 700.0, 960.0]
HV 40A | HV 40A | 40 | 0 | [10.0, 1.3, 0.161, 0.1, 0.0611, 0.0399, 0.0141, 0.01] | [10.0, 2.05, 0.369, 0.198, 0.1, 0.051, 0.0298, 0.01] | 0 | [120.0, 150.0, 200.0, 223.0, 260.0, 300.0, 450.0, 532.0] | [240.0, 300.0, 400.0, 450.0, 530.0, 650.0, 800.0, 1311.0]
HV 50A | HV 50A | 50 | 0 | [10.0, 3.215, 0.597, 0.198, 0.1, 0.0378, 0.022, 0.01] | [10.0, 3.64, 0.854, 0.281, 0.1, 0.0531, 0.022, 0.01] | 0 | [150.0, 170.0, 210.0, 250.0, 294.0, 400.0, 500.0, 711.0] | [300.0, 350.0, 450.0, 550.0, 700.0, 850.0, 1200.0, 1752.0]
HV 6.3A | HV 6.3A | 6.3 | 0 | [10.0, 1.39, 0.344, 0.168, 0.1, 0.056, 0.0263, 0.01] | [10.0, 1.711, 0.516, 0.198, 0.1, 0.0634, 0.0303, 0.01] | 0 | [19.0, 19.5, 20.4, 20.8, 22.0, 25.0, 32.0, 48.0] | [38.0, 40.0, 43.0, 48.0, 53.0, 60.0, 75.0, 118.0]
HV 63A | HV 63A | 63 | 0 | [10.0, 2.84, 0.368, 0.164, 0.1, 0.0621, 0.0378, 0.0195, 0.01] | [10.0, 1.82, 0.344, 0.1, 0.0467, 0.0269, 0.01] | 0 | [189.0, 220.0, 300.0, 350.0, 393.0, 450.0, 530.0, 700.0, 961.0] | [378.0, 500.0, 700.0, 934.0, 1200.0, 1500.0, 2366.0]
HV 80A | HV 80A | 80 | 0 | [10.0, 2.05, 0.369, 0.198, 0.1, 0.051, 0.0298, 0.01] | [10.0, 4.15, 1.03, 0.198, 0.1, 0.051, 0.0172, 0.01] | 0 | [240.0, 300.0, 400.0, 450.0, 530.0, 650.0, 800.0, 1311.0] | [480.0, 550.0, 700.0, 1000.0, 1260.0, 1600.0, 2500.0, 3227.0]
Siemens NH-1-100 | Siemens NH-1-100 | 100 | [5400.0, 2000.0, 400.0, 20.0, 1.0, 0.2, 0.012, 0.004] | 0 | 0 | [150.0, 190.0, 250.0, 430.0, 900.0, 1250.0, 2700.0, 3600.0] | 0 | 0
Siemens NH-1-125 | Siemens NH-1-125 | 125 | [4800.0, 120.0, 7.0, 0.1, 0.004] | 0 | 0 | [180.0, 400.0, 740.0, 2000.0, 4250.0] | 0 | 0
Siemens NH-1-16 | Siemens NH-1-16 | 16 | [4000.0, 400.0, 2.0, 0.1, 0.04, 0.01] | 0 | 0 | [26.0, 35.0, 75.0, 150.0, 200.0, 300.0] | 0 | 0
Siemens NH-1-160 | Siemens NH-1-160 | 160 | [4800.0, 120.0, 7.0, 0.1, 0.004] | 0 | 0 | [210.0, 500.0, 900.0, 2300.0, 5000.0] | 0 | 0
Siemens NH-1-25 | Siemens NH-1-25 | 25 | [4000.0, 1000.0, 10.0, 0.2, 0.02, 0.01] | 0 | 0 | [40.0, 50.0, 100.0, 210.0, 400.0, 500.0] | 0 | 0
Siemens NH-1-50 | Siemens NH-1-50 | 50 | [4000.0, 40.0, 4.0, 1.0, 0.02, 0.01] | 0 | 0 | [86.0, 200.0, 300.0, 400.0, 1000.0, 1280.0] | 0 | 0
Siemens NH-1-63 | Siemens NH-1-63 | 63 | [4000.0, 100.0, 10.0, 2.0, 0.04, 0.01] | 0 | 0 | [100.0, 200.0, 300.0, 400.0, 1000.0, 1500.0] | 0 | 0
Siemens NH-1-80 | Siemens NH-1-80 | 80 | [4800.0, 120.0, 7.0, 0.1, 0.01] | 0 | 0 | [150.58, 250.0, 450.0, 1150.0, 2470.0] | 0 | 0
Siemens NH-2-1000 | Siemens NH-2-1000 | 1000 | [4800.0, 120.0, 7.0, 0.1, 0.004] | 0 | 0 | [1900.0, 3500.0, 8400.0, 24000.0, 52000.0] | 0 | 0
Siemens NH-2-200 | Siemens NH-2-200 | 200 | [4800.0, 120.0, 7.0, 0.1, 0.004] | 0 | 0 | [280.0, 650.0, 1200.0, 3000.0, 7000.0] | 0 | 0
Siemens NH-2-224 | Siemens NH-2-224 | 224 | [4800.0, 120.0, 7.0, 0.2, 0.04, 0.004] | 0 | 0 | [400.0, 750.0, 1453.0, 3025.0, 4315.0, 7600.0] | 0 | 0
Siemens NH-2-250 | Siemens NH-2-250 | 250 | [4800.0, 120.0, 7.0, 0.1, 0.004] | 0 | 0 | [450.0, 800.0, 1650.0, 4000.0, 8500.0] | 0 | 0
Siemens NH-2-315 | Siemens NH-2-315 | 315 | [4800.0, 120.0, 7.0, 0.1, 0.004] | 0 | 0 | [550.0, 920.0, 1900.0, 5000.0, 11000.0] | 0 | 0
Siemens NH-2-355 | Siemens NH-2-355 | 355 | [4800.0, 120.0, 6.0, 0.1, 0.004] | 0 | 0 | [650.0, 1116.27, 2350.0, 5840.0, 12790.0] | 0 | 0
Siemens NH-2-400 | Siemens NH-2-400 | 400 | [4800.0, 120.0, 7.0, 0.1, 0.004] | 0 | 0 | [720.0, 1350.0, 2800.0, 6500.0, 15000.0] | 0 | 0
Siemens NH-2-425 | Siemens NH-2-425 | 425 | [4800.0, 120.0, 7.0, 0.1, 0.004] | 0 | 0 | [850.0, 1500.0, 3050.0, 7500.0, 16500.0] | 0 | 0
Siemens NH-2-630 | Siemens NH-2-630 | 630 | [4800.0, 120.0, 7.0, 0.1, 0.004] | 0 | 0 | [1200.0, 2000.0, 4800.0, 12000.0, 26000.0] | 0 | 0

## res_bus
| vm_pu | va_degree | p_mw | q_mvar
0 | 0.99724 | -0.052991 | 0.005057 | 0.0012674
1 | 0.99734 | -0.051187 | 0.0057631 | 0.0014444
2 | 0.98234 | -0.33998 | 0.0067297 | 0.0016866
3 | 0.98241 | -0.3385 | 0 | 0
4 | 0.98293 | -0.32838 | 0.052097 | 0.013057
5 | 0.98279 | -0.33115 | 0.0032773 | 0.00082138
6 | 0.98299 | -0.32723 | 0.0025611 | 0.00064188
7 | 0.98257 | -0.33538 | 0.0018709 | 0.00046889
8 | 0.9845 | -0.29771 | 0.011056 | 0.002771
9 | 0.98531 | -0.28194 | 0.0078362 | 0.0019639
10 | 0.98234 | -0.33981 | 0.002252 | 0.00056439
11 | 0.98731 | -0.24302 | 0 | 0
12 | 1 | 0 | -0.19883 | -0.050078
13 | 0.9993 | -0.013372 | 0.011899 | 0.0029823
14 | 0.99791 | -0.039806 | 0 | 0
15 | 0.99825 | -0.033656 | 0.011359 | 0.0028468
16 | 0.99077 | -0.17631 | 0.012844 | 0.0032189
17 | 0.9973 | -0.051419 | 0.013044 | 0.0032692
18 | 0.99775 | -0.04318 | 0 | 0
19 | 0.9968 | -0.061174 | 0 | 0
20 | 0.99745 | -0.049069 | 0.0045378 | 0.0011373
21 | 0.99613 | -0.074041 | 0 | 0
22 | 0.99673 | -0.062406 | 0.0070994 | 0.0017793
23 | 0.99573 | -0.081825 | 0.0012149 | 0.00030449
24 | 0.99573 | -0.081842 | 0.0019073 | 0.00047801
25 | 0.99576 | -0.081226 | 0 | 0
26 | 0.99584 | -0.079704 | 0 | 0
27 | 0.99574 | -0.081463 | 0.00093048 | 0.0002332
28 | 0.99585 | -0.079514 | 0.0033233 | 0.00083289
29 | 0.99583 | -0.079867 | 0.0014219 | 0.00035636
30 | 0.99603 | -0.075936 | 0 | 0
31 | 0.99602 | -0.076178 | 0.0038308 | 0.00096008
32 | 0.99727 | -0.052595 | 0 | 0
33 | 0.99705 | -0.056702 | 0.0052968 | 0.0013275
34 | 0.99736 | -0.050768 | 0.0060218 | 0.0015092
35 | 0.9954 | -0.088176 | 0.012229 | 0.003065
36 | 0.99998 | 149.9956 | 0 | 0

## res_line
| p_from_mw | q_from_mvar | p_to_mw | q_to_mvar | pl_mw | ql_mvar | i_from_ka | i_to_ka | i_ka | vm_from_pu | va_from_degree | vm_to_pu | va_to_degree | loading_percent
0 | -0.005057 | -0.0012674 | 0.0050574 | 0.0012674 | 4.3448e-07 | 1.2545e-08 | 0.0075457 | 0.0075456 | 0.0075457 | 0.99724 | -0.052991 | 0.99734 | -0.051187 | 2.073
1 | -0.010821 | -0.0027118 | 0.010825 | 0.0027139 | 4.1288e-06 | 2.0909e-06 | 0.016144 | 0.016144 | 0.016144 | 0.99734 | -0.051187 | 0.99775 | -0.04318 | 4.4352
2 | -0.0067297 | -0.0016866 | 0.0067302 | 0.0016868 | 4.7306e-07 | 1.4906e-07 | 0.010194 | 0.010194 | 0.010194 | 0.98234 | -0.33998 | 0.98241 | -0.3385 | 2.8005
3 | 0.0022521 | 0.00056408 | -0.002252 | -0.00056439 | 1.4054e-07 | -3.1787e-07 | 0.003411 | 0.0034112 | 0.0034112 | 0.98241 | -0.3385 | 0.98234 | -0.33981 | 0.93714
4 | -0.0089823 | -0.0022508 | 0.0089836 | 0.0022515 | 1.3375e-06 | 6.1199e-07 | 0.013605 | 0.013605 | 0.013605 | 0.98241 | -0.3385 | 0.98257 | -0.33538 | 3.7376
5 | 0.014136 | 0.0035439 | -0.014134 | -0.0035428 | 1.8675e-06 | 1.0574e-06 | 0.0214 | 0.0214 | 0.0214 | 0.98293 | -0.32838 | 0.98279 | -0.33115 | 5.8792
6 | -0.066233 | -0.016601 | 0.066237 | 0.016603 | 3.6056e-06 | 2.2954e-06 | 0.10027 | 0.10027 | 0.10027 | 0.98293 | -0.32838 | 0.98299 | -0.32723 | 27.5461
7 | 0.010857 | 0.0027215 | -0.010854 | -0.0027203 | 2.1861e-06 | 1.1258e-06 | 0.016438 | 0.016438 | 0.016438 | 0.98279 | -0.33115 | 0.98257 | -0.33538 | 4.516
8 | -0.068798 | -0.017245 | 0.068895 | 0.017307 | 9.6922e-05 | 6.1728e-05 | 0.10414 | 0.10414 | 0.10414 | 0.98299 | -0.32723 | 0.9845 | -0.29771 | 28.6112
9 | -0.079951 | -0.020078 | 0.080011 | 0.020116 | 6.0198e-05 | 3.8387e-05 | 0.12086 | 0.12086 | 0.12086 | 0.9845 | -0.29771 | 0.98531 | -0.28194 | 33.2022
10 | -0.087848 | -0.02208 | 0.088011 | 0.022184 | 0.00016358 | 0.00010437 | 0.13269 | 0.13269 | 0.13269 | 0.98531 | -0.28194 | 0.98731 | -0.24302 | 36.4533
11 | -0.088011 | -0.022184 | 0.088293 | 0.022364 | 0.0002819 | 0.00017987 | 0.13269 | 0.13269 | 0.13269 | 0.98731 | -0.24302 | 0.99077 | -0.17631 | 36.4533
12 | 0.050027 | 0.012571 | -0.049995 | -0.012551 | 3.191e-05 | 2.0221e-05 | 0.074452 | 0.074452 | 0.074452 | 1 | 0 | 0.9993 | -0.013372 | 20.454
13 | 0.14715 | 0.037507 | -0.14687 | -0.037327 | 0.00028212 | 0.00017974 | 0.21919 | 0.21919 | 0.21919 | 1 | 0 | 0.99791 | -0.039806 | 30.1086
14 | 0.038096 | 0.0095684 | -0.038059 | -0.0095453 | 3.6835e-05 | 2.3175e-05 | 0.056734 | 0.056734 | 0.056734 | 0.9993 | -0.013372 | 0.99825 | -0.033656 | 15.5862
15 | 0.1018 | 0.026009 | -0.10114 | -0.025583 | 0.00066716 | 0.00042598 | 0.15198 | 0.15198 | 0.15198 | 0.99791 | -0.039806 | 0.99077 | -0.17631 | 41.7526
16 | 0.045069 | 0.011318 | -0.045044 | -0.011303 | 2.4958e-05 | 1.5781e-05 | 0.067212 | 0.067212 | 0.067212 | 0.99791 | -0.039806 | 0.9973 | -0.051419 | 18.4648
17 | 0.0267 | 0.0066985 | -0.026688 | -0.006691 | 1.2118e-05 | 7.4892e-06 | 0.039802 | 0.039802 | 0.039802 | 0.99825 | -0.033656 | 0.99775 | -0.04318 | 10.9347
18 | 0.031999 | 0.0080334 | -0.031985 | -0.0080241 | 1.4882e-05 | 9.2974e-06 | 0.047749 | 0.047749 | 0.047749 | 0.9973 | -0.051419 | 0.9968 | -0.061174 | 13.1179
19 | 0.015863 | 0.0039771 | -0.015859 | -0.0039746 | 4.4501e-06 | 2.5713e-06 | 0.023658 | 0.023658 | 0.023658 | 0.99775 | -0.04318 | 0.99745 | -0.049069 | 6.4996
20 | 0.024885 | 0.0062446 | -0.024869 | -0.0062353 | 1.5259e-05 | 9.3817e-06 | 0.037151 | 0.037151 | 0.037151 | 0.9968 | -0.061174 | 0.99613 | -0.074041 | 10.2063
21 | 0.0070999 | 0.0017794 | -0.0070994 | -0.0017793 | 4.1678e-07 | 1.3778e-07 | 0.010599 | 0.010599 | 0.010599 | 0.9968 | -0.061174 | 0.99673 | -0.062406 | 2.9117
22 | 0.011321 | 0.0028373 | -0.01132 | -0.0028368 | 9.1629e-07 | 4.7462e-07 | 0.016889 | 0.016889 | 0.016889 | 0.99745 | -0.049069 | 0.99736 | -0.050768 | 4.6398
23 | 0.012238 | 0.0030694 | -0.012229 | -0.003065 | 8.2402e-06 | 4.4185e-06 | 0.018281 | 0.018282 | 0.018282 | 0.99613 | -0.074041 | 0.9954 | -0.088176 | 5.0225
24 | 0.012632 | 0.0031659 | -0.012631 | -0.0031652 | 1.1403e-06 | 6.186e-07 | 0.018869 | 0.018869 | 0.018869 | 0.99613 | -0.074041 | 0.99603 | -0.075936 | 5.1839
25 | 0.0019073 | 0.00047801 | -0.0019073 | -0.00047801 | 1.5851e-09 | -5.7539e-09 | 0.0028503 | 0.0028503 | 0.0028503 | 0.99573 | -0.081825 | 0.99573 | -0.081842 | 0.78304
26 | -0.0031222 | -0.0007825 | 0.0031223 | 0.00078241 | 8.913e-08 | -8.4972e-08 | 0.0046659 | 0.0046658 | 0.0046659 | 0.99573 | -0.081825 | 0.99576 | -0.081226 | 1.2818
27 | -0.0040528 | -0.0010154 | 0.0040531 | 0.0010153 | 2.9372e-07 | -8.9833e-08 | 0.0060562 | 0.0060561 | 0.0060562 | 0.99576 | -0.081226 | 0.99584 | -0.079704 | 1.6638
28 | 0.00093049 | 0.00023302 | -0.00093048 | -0.0002332 | 1.0538e-08 | -1.8233e-07 | 0.0013904 | 0.0013905 | 0.0013905 | 0.99576 | -0.081226 | 0.99574 | -0.081463 | 0.382
29 | -0.005475 | -0.0013716 | 0.0054751 | 0.0013716 | 4.9439e-08 | 6.0116e-09 | 0.0081808 | 0.0081808 | 0.0081808 | 0.99584 | -0.079704 | 0.99585 | -0.079514 | 2.2475
30 | 0.0014219 | 0.00035628 | -0.0014219 | -0.00035636 | 1.1044e-08 | -7.7813e-08 | 0.0021246 | 0.0021247 | 0.0021247 | 0.99584 | -0.079704 | 0.99583 | -0.079867 | 0.5837
31 | -0.0087983 | -0.0022045 | 0.0087998 | 0.0022052 | 1.4997e-06 | 6.5868e-07 | 0.013146 | 0.013146 | 0.013146 | 0.99585 | -0.079514 | 0.99603 | -0.075936 | 3.6117
32 | 0.0038308 | 0.00096006 | -0.0038308 | -0.00096008 | 4.413e-08 | -1.852e-08 | 0.005723 | 0.005723 | 0.005723 | 0.99603 | -0.075936 | 0.99602 | -0.076178 | 1.5723
33 | 0.0052978 | 0.0013276 | -0.0052968 | -0.0013275 | 1.0364e-06 | 8.6332e-08 | 0.0079048 | 0.007905 | 0.007905 | 0.99727 | -0.052595 | 0.99705 | -0.056702 | 2.1717
34 | -0.0052978 | -0.0013276 | 0.0052983 | 0.0013276 | 4.612e-07 | 3.8331e-08 | 0.0079048 | 0.0079047 | 0.0079048 | 0.99727 | -0.052595 | 0.99736 | -0.050768 | 2.1716

## res_trafo
| p_hv_mw | q_hv_mvar | p_lv_mw | q_lv_mvar | pl_mw | ql_mvar | i_hv_ka | i_lv_ka | vm_hv_pu | va_hv_degree | vm_lv_pu | va_lv_degree | loading_percent
0 | -1.2729e-15 | -1.3162e-15 | 0.00165 | 1.2699e-07 | 0.00165 | 1.2699e-07 | 5.2857e-17 | 0.0023815 | 0.99998 | 149.9956 | 1 | 0 | 0.2619

## res_ext_grid
| p_mw | q_mvar
0 | 0.24516 | 0.061688

## res_load
| p_mw | q_mvar
0 | 0.005057 | 0.0012674
1 | 0.0057631 | 0.0014444
2 | 0.0067297 | 0.0016866
3 | 0.052097 | 0.013057
4 | 0.0032773 | 0.00082138
5 | 0.0025611 | 0.00064188
6 | 0.0018709 | 0.00046889
7 | 0.011056 | 0.002771
8 | 0.0078362 | 0.0019639
9 | 0.002252 | 0.00056439
10 | 0.046324 | 0.01161
11 | 0.011899 | 0.0029823
12 | 0.011359 | 0.0028468
13 | 0.012844 | 0.0032189
14 | 0.013044 | 0.0032692
15 | 0.0045378 | 0.0011373
16 | 0.0070994 | 0.0017793
17 | 0.0012149 | 0.00030449
18 | 0.0019073 | 0.00047801
19 | 0.00093048 | 0.0002332
20 | 0.0033233 | 0.00083289
21 | 0.0014219 | 0.00035636
22 | 0.0038308 | 0.00096008
23 | 0.0052968 | 0.0013275
24 | 0.0060218 | 0.0015092
25 | 0.012229 | 0.003065

## dtypes
| element | column | dtype
0 | bus | name | object
1 | bus | vn_kv | float64
2 | bus | type | object
3 | bus | zone | object
4 | bus | in_service | bool
5 | load | name | object
6 | load | bus | uint32
7 | load | p_mw | float64
8 | load | q_mvar | float64
9 | load | const_z_percent | float64
10 | load | const_i_percent | float64
11 | load | sn_mva | float64
12 | load | scaling | float64
13 | load | in_service | bool
14 | load | type | object
15 | ext_grid | name | object
16 | ext_grid | bus | uint32
17 | ext_grid | vm_pu | float64
18 | ext_grid | va_degree | float64
19 | ext_grid | slack_weight | float64
20 | ext_grid | in_service | bool
21 | line | name | object
22 | line | std_type | object
23 | line | from_bus | uint32
24 | line | to_bus | uint32
25 | line | length_km | float64
26 | line | r_ohm_per_km | float64
27 | line | x_ohm_per_km | float64
28 | line | c_nf_per_km | float64
29 | line | g_us_per_km | float64
30 | line | max_i_ka | float64
31 | line | df | float64
32 | line | parallel | uint32
33 | line | type | object
34 | line | in_service | bool
35 | trafo | name | object
36 | trafo | std_type | object
37 | trafo | hv_bus | uint32
38 | trafo | lv_bus | uint32
39 | trafo | sn_mva | float64
40 | trafo | vn_hv_kv | float64
41 | trafo | vn_lv_kv | float64
42 | trafo | vk_percent | float64
43 | trafo | vkr_percent | float64
44 | trafo | pfe_kw | float64
45 | trafo | i0_percent | float64
46 | trafo | shift_degree | float64
47 | trafo | tap_side | object
48 | trafo | tap_neutral | int32
49 | trafo | tap_min | int32
50 | trafo | tap_max | int32
51 | trafo | tap_step_percent | float64
52 | trafo | tap_step_degree | float64
53 | trafo | tap_pos | int32
54 | trafo | tap_phase_shifter | bool
55 | trafo | parallel | uint32
56 | trafo | df | float64
57 | trafo | in_service | bool
58 | line_geodata | coords | object
59 | bus_geodata | x | float64
60 | bus_geodata | y | float64
61 | bus_geodata | coords | object
62 | res_bus | vm_pu | float64
63 | res_bus | va_degree | float64
64 | res_bus | p_mw | float64
65 | res_bus | q_mvar | float64
66 | res_line | p_from_mw | float64
67 | res_line | q_from_mvar | float64
68 | res_line | p_to_mw | float64
69 | res_line | q_to_mvar | float64
70 | res_line | pl_mw | float64
71 | res_line | ql_mvar | float64
72 | res_line | i_from_ka | float64
73 | res_line | i_to_ka | float64
74 | res_line | i_ka | float64
75 | res_line | vm_from_pu | float64
76 | res_line | va_from_degree | float64
77 | res_line | vm_to_pu | float64
78 | res_line | va_to_degree | float64
79 | res_line | loading_percent | float64
80 | res_trafo | p_hv_mw | float64
81 | res_trafo | q_hv_mvar | float64
82 | res_trafo | p_lv_mw | float64
83 | res_trafo | q_lv_mvar | float64
84 | res_trafo | pl_mw | float64
85 | res_trafo | ql_mvar | float64
86 | res_trafo | i_hv_ka | float64
87 | res_trafo | i_lv_ka | float64
88 | res_trafo | vm_hv_pu | float64
89 | res_trafo | va_hv_degree | float64
90 | res_trafo | vm_lv_pu | float64
91 | res_trafo | va_lv_degree | float64
92 | res_trafo | loading_percent | float64
93 | res_ext_grid | p_mw | float64
94 | res_ext_grid | q_mvar | float64
95 | res_load | p_mw | float64
96 | res_load | q_mvar | float64

## parameters
| version | format_version | converged | OPF_converged | name | f_hz | sn_mva
0 | 2.14.6 | 2.14.0 | TRUE | FALSE |  | 50 | 1