## bus
| name | vn_kv | type | zone | in_service
0 | bus_LV_154-11_0_3_node_0 | 0.4 | n |  | TRUE
1 | bus_LV_154-11_0_3_node_1 | 0.4 | n |  | TRUE
2 | bus_LV_154-11_0_3_node_2 | 0.4 | n |  | TRUE
3 | bus_LV_154-11_0_3_node_17 | 0.4 | n |  | TRUE
4 | bus_LV_154-11_0_3_node_3 | 0.4 | n |  | TRUE
5 | bus_LV_154-11_0_3_node_92 | 0.4 | n |  | TRUE
6 | bus_LV_154-11_0_3_node_4 | 0.4 | n |  | TRUE
7 | bus_LV_154-11_0_3_node_96 | 0.4 | n |  | TRUE
8 | bus_LV_154-11_0_3_node_25 | 0.4 | n |  | TRUE
9 | bus_LV_154-11_0_3_node_6 | 0.4 | n |  | TRUE
10 | bus_LV_154-11_0_3_node_22 | 0.4 | n |  | TRUE
11 | bus_LV_154-11_0_3_node_91 | 0.4 | n |  | TRUE
12 | bus_LV_154-11_0_3_node_8 | 0.4 | n |  | TRUE
13 | bus_LV_154-11_0_3_node_77 | 0.4 | n |  | TRUE
14 | bus_LV_154-11_0_3_node_10 | 0.4 | n |  | TRUE
15 | bus_LV_154-11_0_3_node_76 | 0.4 | n |  | TRUE
16 | bus_LV_154-11_0_3_node_9 | 0.4 | n |  | TRUE
17 | bus_LV_154-11_0_3_node_99 | 0.4 | n |  | TRUE
18 | bus_LV_154-11_0_3_node_97 | 0.4 | n |  | TRUE
19 | bus_LV_154-11_0_3_node_11 | 0.4 | n |  | TRUE
20 | bus_LV_154-11_0_3_node_15 | 0.4 | n |  | TRUE
21 | bus_LV_154-11_0_3_node_62 | 0.4 | n |  | TRUE
22 | bus_LV_154-11_0_3_node_12 | 0.4 | n |  | TRUE
23 | bus_LV_154-11_0_3_node_57 | 0.4 | n |  | TRUE
24 | bus_LV_154-11_0_3_node_55 | 0.4 | n |  | TRUE
25 | bus_LV_154-11_0_3_node_13 | 0.4 | n |  | TRUE
26 | bus_LV_154-11_0_3_node_100 | 0.4 | n |  | TRUE
27 | bus_LV_154-11_0_3_node_46 | 0.4 | n |  | TRUE
28 | bus_LV_154-11_0_3_node_80 | 0.4 | n |  | TRUE
29 | bus_LV_154-11_0_3_node_14 | 0.4 | n |  | TRUE
30 | bus_LV_154-11_0_3_node_87 | 0.4 | n |  | TRUE
31 | bus_LV_154-11_0_3_node_16 | 0.4 | n |  | TRUE
32 | bus_LV_154-11_0_3_node_86 | 0.4 | n |  | TRUE
33 | bus_LV_154-11_0_3_node_44 | 0.4 | n |  | TRUE
34 | bus_LV_154-11_0_3_node_19 | 0.4 | n |  | TRUE
35 | bus_LV_154-11_0_3_node_98 | 0.4 | n |  | TRUE
36 | bus_LV_154-11_0_3_node_42 | 0.4 | n |  | TRUE
37 | bus_LV_154-11_0_3_node_40 | 0.4 | n |  | TRUE
38 | bus_LV_154-11_0_3_node_64 | 0.4 | n |  | TRUE
39 | bus_LV_154-11_0_3_node_65 | 0.4 | n |  | TRUE
40 | bus_LV_154-11_0_3_node_29 | 0.4 | n |  | TRUE
41 | bus_LV_154-11_0_3_node_90 | 0.4 | n |  | TRUE
42 | bus_LV_154-11_0_3_node_89 | 0.4 | n |  | TRUE
43 | bus_LV_154-11_0_3_node_56 | 0.4 | n |  | TRUE
44 | bus_LV_154-11_0_3_node_75 | 0.4 | n |  | TRUE
45 | bus_LV_154-11_0_3_node_79 | 0.4 | n |  | TRUE
46 | bus_LV_154-11_0_3_node_73 | 0.4 | n |  | TRUE
47 | bus_LV_154-11_0_3_node_84 | 0.4 | n |  | TRUE
48 | bus_LV_154-11_0_3_node_81 | 0.4 | n |  | TRUE
49 | bus_LV_154-11_0_3_node_43 | 0.4 | n |  | TRUE
50 | bus_LV_154-11_0_3_node_20 | 0.4 | n |  | TRUE
51 | bus_LV_154-11_0_3_node_52 | 0.4 | n |  | TRUE
52 | bus_LV_154-11_0_3_node_51 | 0.4 | n |  | TRUE
53 | bus_LV_154-11_0_3_node_21 | 0.4 | n |  | TRUE
54 | bus_LV_154-11_0_3_node_23 | 0.4 | n |  | TRUE
55 | bus_LV_154-11_0_3_node_26 | 0.4 | n |  | TRUE
56 | bus_LV_154-11_0_3_node_27 | 0.4 | n |  | TRUE
57 | bus_LV_154-11_0_3_node_28 | 0.4 | n |  | TRUE
58 | bus_LV_154-11_0_3_node_30 | 0.4 | n |  | TRUE
59 | bus_LV_154-11_0_3_node_32 | 0.4 | n |  | TRUE
60 | bus_LV_154-11_0_3_node_60 | 0.4 | n |  | TRUE
61 | bus_LV_154-11_0_3_node_33 | 0.4 | n |  | TRUE
62 | bus_LV_154-11_0_3_node_31 | 0.4 | n |  | TRUE
63 | bus_LV_154-11_0_3_node_54 | 0.4 | n |  | TRUE
64 | bus_LV_154-11_0_3_node_41 | 0.4 | n |  | TRUE
65 | bus_LV_154-11_0_3_node_67 | 0.4 | n |  | TRUE
66 | bus_LV_154-11_0_3_node_68 | 0.4 | n |  | TRUE
67 | bus_LV_154-11_0_3_node_61 | 0.4 | n |  | TRUE
68 | bus_LV_154-11_0_3_node_53 | 0.4 | n |  | TRUE
69 | bus_LV_154-11_0_3_node_66 | 0.4 | n |  | TRUE
70 | bus_LV_154-11_0_3_node_69 | 0.4 | n |  | TRUE
71 | bus_LV_154-11_0_3_node_34 | 0.4 | n |  | TRUE
72 | bus_LV_154-11_0_3_node_35 | 0.4 | n |  | TRUE
73 | bus_LV_154-11_0_3_node_36 | 0.4 | n |  | TRUE
74 | bus_LV_154-11_0_3_node_38 | 0.4 | n |  | TRUE
75 | bus_LV_154-11_0_3_node_39 | 0.4 | n |  | TRUE
76 | bus_LV_154-11_0_3_node_49 | 0.4 | n |  | TRUE
77 | bus_LV_154-11_0_3_node_45 | 0.4 | n |  | TRUE
78 | bus_LV_154-11_0_3_node_47 | 0.4 | n |  | TRUE
79 | bus_LV_154-11_0_3_node_48 | 0.4 | n |  | TRUE
80 | bus_LV_154-11_0_3_node_58 | 0.4 | n |  | TRUE
81 | bus_LV_154-11_0_3_node_63 | 0.4 | n |  | TRUE
82 | bus_LV_154-11_0_3_node_71 | 0.4 | n |  | TRUE
83 | bus_LV_154-11_0_3_node_72 | 0.4 | n |  | TRUE
84 | bus_LV_154-11_0_3_node_74 | 0.4 | n |  | TRUE
85 | bus_LV_154-11_0_3_node_78 | 0.4 | n |  | TRUE
86 | bus_LV_154-11_0_3_node_85 | 0.4 | n |  | TRUE
87 | bus_LV_154-11_0_3_node_93 | 0.4 | n |  | TRUE
88 | bus_LV_154-11_0_3_node_94 | 0.4 | n |  | TRUE
89 | bus_LV_154-11_0_3_node_95 | 0.4 | n |  | TRUE
90 | bus_MV_492_0_node_71 | 20 | n |  | TRUE

## load
| name | bus | p_mw | q_mvar | const_z_percent | const_i_percent | sn_mva | scaling | in_service | type
0 | LV_154-11_0_3_load_0 | 0 | 0.015546 | 0.0038962 | 0 | 0 |  | 1 | TRUE | wye
1 | LV_154-11_0_3_load_1 | 1 | 0.00038115 | 9.5526e-05 | 0 | 0 |  | 1 | TRUE | wye
2 | LV_154-11_0_3_load_96 | 7 | 0.0024788 | 0.00062123 | 0 | 0 |  | 1 | TRUE | wye
3 | LV_154-11_0_3_load_25 | 8 | 0.0082512 | 0.0020679 | 0 | 0 |  | 1 | TRUE | wye
4 | LV_154-11_0_3_load_22 | 10 | 0.0032317 | 0.00080993 | 0 | 0 |  | 1 | TRUE | wye
5 | LV_154-11_0_3_load_91 | 11 | 0.0015369 | 0.00038518 | 0 | 0 |  | 1 | TRUE | wye
6 | LV_154-11_0_3_load_76 | 15 | 0.011248 | 0.0028189 | 0 | 0 |  | 1 | TRUE | wye
7 | LV_154-11_0_3_load_99 | 17 | 0.0043077 | 0.0010796 | 0 | 0 |  | 1 | TRUE | wye
8 | LV_154-11_0_3_load_97 | 18 | 0.0057323 | 0.0014367 | 0 | 0 |  | 1 | TRUE | wye
9 | LV_154-11_0_3_load_55 | 24 | 0.0088896 | 0.0022279 | 0 | 0 |  | 1 | TRUE | wye
10 | LV_154-11_0_3_load_100 | 26 | 0.00050937 | 0.00012766 | 0 | 0 |  | 1 | TRUE | wye
11 | LV_154-11_0_3_load_87 | 30 | 0.0014694 | 0.00036826 | 0 | 0 |  | 1 | TRUE | wye
12 | LV_154-11_0_3_load_86 | 32 | 0.026872 | 0.0067347 | 0 | 0 |  | 1 | TRUE | wye
13 | LV_154-11_0_3_load_44 | 33 | 0.031556 | 0.0079088 | 0 | 0 |  | 1 | TRUE | wye
14 | LV_154-11_0_3_load_19 | 34 | 0.0047713 | 0.0011958 | 0 | 0 |  | 1 | TRUE | wye
15 | LV_154-11_0_3_load_98 | 35 | 0.011287 | 0.0028288 | 0 | 0 |  | 1 | TRUE | wye
16 | LV_154-11_0_3_load_42 | 36 | 0.0060782 | 0.0015233 | 0 | 0 |  | 1 | TRUE | wye
17 | LV_154-11_0_3_load_40 | 37 | 0.0046294 | 0.0011602 | 0 | 0 |  | 1 | TRUE | wye
18 | LV_154-11_0_3_load_64 | 38 | 0.016666 | 0.004177 | 0 | 0 |  | 1 | TRUE | wye
19 | LV_154-11_0_3_load_65 | 39 | 0.072123 | 0.018076 | 0 | 0 |  | 1 | TRUE | wye
20 | LV_154-11_0_3_load_90 | 41 | 0.02598 | 0.0065111 | 0 | 0 |  | 1 | TRUE | wye
21 | LV_154-11_0_3_load_89 | 42 | 0.010841 | 0.0027171 | 0 | 0 |  | 1 | TRUE | wye
22 | LV_154-11_0_3_load_79 | 45 | 0.0030121 | 0.00075489 | 0 | 0 |  | 1 | TRUE | wye
23 | LV_154-11_0_3_load_73 | 46 | 0.0065011 | 0.0016293 | 0 | 0 |  | 1 | TRUE | wye
24 | LV_154-11_0_3_load_84 | 47 | 0.012118 | 0.0030371 | 0 | 0 |  | 1 | TRUE | wye
25 | LV_154-11_0_3_load_81 | 48 | 0.0061024 | 0.0015294 | 0 | 0 |  | 1 | TRUE | wye
26 | LV_154-11_0_3_load_43 | 49 | 0.0066149 | 0.0016579 | 0 | 0 |  | 1 | TRUE | wye
27 | LV_154-11_0_3_load_20 | 50 | 0.0049195 | 0.001233 | 0 | 0 |  | 1 | TRUE | wye
28 | LV_154-11_0_3_load_52 | 51 | 0.0035072 | 0.00087898 | 0 | 0 |  | 1 | TRUE | wye
29 | LV_154-11_0_3_load_51 | 52 | 0.0041257 | 0.001034 | 0 | 0 |  | 1 | TRUE | wye
30 | LV_154-11_0_3_load_21 | 53 | 0.0047908 | 0.0012007 | 0 | 0 |  | 1 | TRUE | wye
31 | LV_154-11_0_3_load_23 | 54 | 0.0041284 | 0.0010347 | 0 | 0 |  | 1 | TRUE | wye
32 | LV_154-11_0_3_load_26 | 55 | 0.0046309 | 0.0011606 | 0 | 0 |  | 1 | TRUE | wye
33 | LV_154-11_0_3_load_27 | 56 | 0.0014385 | 0.00036053 | 0 | 0 |  | 1 | TRUE | wye
34 | LV_154-11_0_3_load_30 | 58 | 0.0085534 | 0.0021437 | 0 | 0 |  | 1 | TRUE | wye
35 | LV_154-11_0_3_load_60 | 60 | 0.043325 | 0.010858 | 0 | 0 |  | 1 | TRUE | wye
36 | LV_154-11_0_3_load_41 | 64 | 0.0048694 | 0.0012204 | 0 | 0 |  | 1 | TRUE | wye
37 | LV_154-11_0_3_load_67 | 65 | 0.0038647 | 0.00096858 | 0 | 0 |  | 1 | TRUE | wye
38 | LV_154-11_0_3_load_68 | 66 | 0.0081804 | 0.0020502 | 0 | 0 |  | 1 | TRUE | wye
39 | LV_154-11_0_3_load_53 | 68 | 0.003037 | 0.00076116 | 0 | 0 |  | 1 | TRUE | wye
40 | LV_154-11_0_3_load_69 | 70 | 0.01637 | 0.0041028 | 0 | 0 |  | 1 | TRUE | wye
41 | LV_154-11_0_3_load_34 | 71 | 0.00642 | 0.001609 | 0 | 0 |  | 1 | TRUE | wye
42 | LV_154-11_0_3_load_35 | 72 | 0.0059672 | 0.0014955 | 0 | 0 |  | 1 | TRUE | wye
43 | LV_154-11_0_3_load_38 | 74 | 0.0052337 | 0.0013117 | 0 | 0 |  | 1 | TRUE | wye
44 | LV_154-11_0_3_load_39 | 75 | 0.0052337 | 0.0013117 | 0 | 0 |  | 1 | TRUE | wye
45 | LV_154-11_0_3_load_49 | 76 | 0.0029448 | 0.00073803 | 0 | 0 |  | 1 | TRUE | wye
46 | LV_154-11_0_3_load_45 | 77 | 0.0046038 | 0.0011538 | 0 | 0 |  | 1 | TRUE | wye
47 | LV_154-11_0_3_load_47 | 78 | 0.0028617 | 0.00071722 | 0 | 0 |  | 1 | TRUE | wye
48 | LV_154-11_0_3_load_48 | 79 | 0.0010181 | 0.00025515 | 0 | 0 |  | 1 | TRUE | wye
49 | LV_154-11_0_3_load_58 | 80 | 0.0041211 | 0.0010328 | 0 | 0 |  | 1 | TRUE | wye
50 | LV_154-11_0_3_load_71 | 82 | 0.006269 | 0.0015712 | 0 | 0 |  | 1 | TRUE | wye
51 | LV_154-11_0_3_load_72 | 83 | 0.0076066 | 0.0019064 | 0 | 0 |  | 1 | TRUE | wye
52 | LV_154-11_0_3_load_74 | 84 | 0.0054233 | 0.0013592 | 0 | 0 |  | 1 | TRUE | wye
53 | LV_154-11_0_3_load_78 | 85 | 0.0020104 | 0.00050385 | 0 | 0 |  | 1 | TRUE | wye
54 | LV_154-11_0_3_load_85 | 86 | 0.0050158 | 0.0012571 | 0 | 0 |  | 1 | TRUE | wye
55 | LV_154-11_0_3_load_94 | 88 | 0.00092835 | 0.00023267 | 0 | 0 |  | 1 | TRUE | wye
56 | LV_154-11_0_3_load_95 | 89 | 0.0011877 | 0.00029766 | 0 | 0 |  | 1 | TRUE | wye

## ext_grid
| name | bus | vm_pu | va_degree | slack_weight | in_service
0 |  | 39 | 1 | 0 | 1 | TRUE

## line
| name | std_type | from_bus | to_bus | length_km | r_ohm_per_km | x_ohm_per_km | c_nf_per_km | g_us_per_km | max_i_ka | df | parallel | type | in_service
0 | LV_154-11_0_3_line_0 |  | 0 | 1 | 0.066743 | 0.125 | 0.08 | 261 | 0 | 0.364 | 1 | 1 | cs | TRUE
1 | LV_154-11_0_3_line_1 |  | 0 | 2 | 0.0037201 | 0.125 | 0.08 | 261 | 0 | 0.364 | 1 | 1 | cs | TRUE
2 | LV_154-11_0_3_line_2 |  | 2 | 3 | 0.018542 | 0.125 | 0.08 | 261 | 0 | 0.364 | 1 | 1 | cs | TRUE
3 | LV_154-11_0_3_line_3 |  | 3 | 10 | 0.056526 | 0.125 | 0.08 | 261 | 0 | 0.364 | 1 | 1 | cs | TRUE
4 | LV_154-11_0_3_line_4 |  | 3 | 34 | 0.016891 | 0.125 | 0.08 | 261 | 0 | 0.364 | 1 | 1 | cs | TRUE
5 | LV_154-11_0_3_line_5 |  | 4 | 5 | 0.076513 | 0.125 | 0.08 | 261 | 0 | 0.364 | 1 | 1 | cs | TRUE
6 | LV_154-11_0_3_line_6 |  | 4 | 6 | 0.032437 | 0.125 | 0.08 | 261 | 0 | 0.364 | 1 | 1 | cs | TRUE
7 | LV_154-11_0_3_line_7 |  | 4 | 7 | 0.012647 | 0.125 | 0.08 | 261 | 0 | 0.364 | 1 | 1 | cs | TRUE
8 | LV_154-11_0_3_line_8 |  | 5 | 35 | 0.023365 | 0.125 | 0.08 | 261 | 0 | 0.364 | 1 | 1 | cs | TRUE
9 | LV_154-11_0_3_line_9 |  | 6 | 8 | 0.038728 | 0.125 | 0.08 | 261 | 0 | 0.364 | 1 | 1 | cs | TRUE
10 | LV_154-11_0_3_line_10 |  | 6 | 9 | 0.094892 | 0.125 | 0.08 | 261 | 0 | 0.364 | 1 | 1 | cs | TRUE
11 | LV_154-11_0_3_line_11 |  | 6 | 10 | 0.0039439 | 0.125 | 0.08 | 261 | 0 | 0.364 | 1 | 1 | cs | TRUE
12 | LV_154-11_0_3_line_12 |  | 7 | 13 | 0.052677 | 0.125 | 0.08 | 261 | 0 | 0.364 | 1 | 1 | cs | TRUE
13 | LV_154-11_0_3_line_13 |  | 9 | 11 | 0.065533 | 0.125 | 0.08 | 261 | 0 | 0.364 | 1 | 1 | cs | TRUE
14 | LV_154-11_0_3_line_14 |  | 12 | 13 | 0.007493 | 0.125 | 0.08 | 261 | 0 | 0.364 | 1 | 1 | cs | TRUE
15 | LV_154-11_0_3_line_15 |  | 12 | 14 | 0.023281 | 0.125 | 0.08 | 261 | 0 | 0.364 | 1 | 1 | cs | TRUE
16 | LV_154-11_0_3_line_16 |  | 12 | 15 | 0.039643 | 0.125 | 0.08 | 261 | 0 | 0.364 | 1 | 1 | cs | TRUE
17 | LV_154-11_0_3_line_17 |  | 14 | 18 | 0.033901 | 0.125 | 0.08 | 261 | 0 | 0.364 | 1 | 1 | cs | TRUE
18 | LV_154-11_0_3_line_18 |  | 14 | 16 | 0.004884 | 0.125 | 0.08 | 261 | 0 | 0.364 | 1 | 1 | cs | TRUE
19 | LV_154-11_0_3_line_19 |  | 15 | 38 | 0.01869 | 0.125 | 0.08 | 261 | 0 | 0.364 | 1 | 1 | cs | TRUE
20 | LV_154-11_0_3_line_20 |  | 16 | 17 | 0.082027 | 0.125 | 0.08 | 261 | 0 | 0.364 | 1 | 1 | cs | TRUE
21 | LV_154-11_0_3_line_21 |  | 19 | 20 | 0.042911 | 0.125 | 0.08 | 261 | 0 | 0.364 | 1 | 3 | cs | TRUE
22 | LV_154-11_0_3_line_22 |  | 19 | 21 | 0.014293 | 0.125 | 0.08 | 261 | 0 | 0.364 | 1 | 3 | cs | TRUE
23 | LV_154-11_0_3_line_23 |  | 20 | 31 | 0.094489 | 0.125 | 0.08 | 261 | 0 | 0.364 | 1 | 3 | cs | TRUE
24 | LV_154-11_0_3_line_24 |  | 20 | 32 | 0.01484 | 0.125 | 0.08 | 261 | 0 | 0.364 | 1 | 1 | cs | TRUE
25 | LV_154-11_0_3_line_25 |  | 20 | 29 | 0.06297 | 0.125 | 0.08 | 261 | 0 | 0.364 | 1 | 1 | cs | TRUE
26 | LV_154-11_0_3_line_26 |  | 21 | 39 | 0.024914 | 0.125 | 0.08 | 261 | 0 | 0.364 | 1 | 3 | cs | TRUE
27 | LV_154-11_0_3_line_27 |  | 21 | 40 | 0.019416 | 0.125 | 0.08 | 261 | 0 | 0.364 | 1 | 3 | cs | TRUE
28 | LV_154-11_0_3_line_28 |  | 22 | 23 | 0.003627 | 0.125 | 0.08 | 261 | 0 | 0.364 | 1 | 1 | cs | TRUE
29 | LV_154-11_0_3_line_29 |  | 22 | 24 | 0.0024857 | 0.125 | 0.08 | 261 | 0 | 0.364 | 1 | 1 | cs | TRUE
30 | LV_154-11_0_3_line_30 |  | 23 | 32 | 0.014402 | 0.125 | 0.08 | 261 | 0 | 0.364 | 1 | 1 | cs | TRUE
31 | LV_154-11_0_3_line_31 |  | 24 | 43 | 0.034848 | 0.125 | 0.08 | 261 | 0 | 0.364 | 1 | 1 | cs | TRUE
32 | LV_154-11_0_3_line_32 |  | 25 | 26 | 0.077785 | 0.125 | 0.08 | 261 | 0 | 0.364 | 1 | 1 | cs | TRUE
33 | LV_154-11_0_3_line_33 |  | 25 | 27 | 0.020195 | 0.125 | 0.08 | 261 | 0 | 0.364 | 1 | 3 | cs | TRUE
34 | LV_154-11_0_3_line_34 |  | 25 | 28 | 0.007503 | 0.125 | 0.08 | 261 | 0 | 0.364 | 1 | 1 | cs | TRUE
35 | LV_154-11_0_3_line_35 |  | 27 | 31 | 0.024018 | 0.125 | 0.08 | 261 | 0 | 0.364 | 1 | 3 | cs | TRUE
36 | LV_154-11_0_3_line_36 |  | 28 | 47 | 0.018508 | 0.125 | 0.08 | 261 | 0 | 0.364 | 1 | 1 | cs | TRUE
37 | LV_154-11_0_3_line_37 |  | 28 | 48 | 0.053109 | 0.125 | 0.08 | 261 | 0 | 0.364 | 1 | 1 | cs | TRUE
38 | LV_154-11_0_3_line_38 |  | 28 | 44 | 0.014546 | 0.125 | 0.08 | 261 | 0 | 0.364 | 1 | 1 | cs | TRUE
39 | LV_154-11_0_3_line_39 |  | 29 | 30 | 0.0281 | 0.125 | 0.08 | 261 | 0 | 0.364 | 1 | 1 | cs | TRUE
40 | LV_154-11_0_3_line_40 |  | 31 | 33 | 0.022613 | 0.125 | 0.08 | 261 | 0 | 0.364 | 1 | 1 | cs | TRUE
41 | LV_154-11_0_3_line_41 |  | 33 | 49 | 0.0086199 | 0.125 | 0.08 | 261 | 0 | 0.364 | 1 | 1 | cs | TRUE
42 | LV_154-11_0_3_line_42 |  | 34 | 50 | 0.0055274 | 0.125 | 0.08 | 261 | 0 | 0.364 | 1 | 1 | cs | TRUE
43 | LV_154-11_0_3_line_43 |  | 36 | 37 | 0.029117 | 0.125 | 0.08 | 261 | 0 | 0.364 | 1 | 1 | cs | TRUE
44 | LV_154-11_0_3_line_44 |  | 37 | 64 | 0.019979 | 0.125 | 0.08 | 261 | 0 | 0.364 | 1 | 1 | cs | TRUE
45 | LV_154-11_0_3_line_45 |  | 38 | 67 | 0.018324 | 0.125 | 0.08 | 261 | 0 | 0.364 | 1 | 2 | cs | TRUE
46 | LV_154-11_0_3_line_46 |  | 40 | 60 | 0.028168 | 0.125 | 0.08 | 261 | 0 | 0.364 | 1 | 2 | cs | TRUE
47 | LV_154-11_0_3_line_47 |  | 40 | 56 | 0.025281 | 0.125 | 0.08 | 261 | 0 | 0.364 | 1 | 3 | cs | TRUE
48 | LV_154-11_0_3_line_48 |  | 41 | 42 | 0.018637 | 0.125 | 0.08 | 261 | 0 | 0.364 | 1 | 1 | cs | TRUE
49 | LV_154-11_0_3_line_49 |  | 42 | 81 | 0.0038116 | 0.125 | 0.08 | 261 | 0 | 0.364 | 1 | 1 | cs | TRUE
50 | LV_154-11_0_3_line_50 |  | 43 | 80 | 0.018685 | 0.125 | 0.08 | 261 | 0 | 0.364 | 1 | 1 | cs | TRUE
51 | LV_154-11_0_3_line_51 |  | 44 | 45 | 0.022251 | 0.125 | 0.08 | 261 | 0 | 0.364 | 1 | 1 | cs | TRUE
52 | LV_154-11_0_3_line_52 |  | 44 | 46 | 0.023658 | 0.125 | 0.08 | 261 | 0 | 0.364 | 1 | 1 | cs | TRUE
53 | LV_154-11_0_3_line_53 |  | 45 | 86 | 0.027551 | 0.125 | 0.08 | 261 | 0 | 0.364 | 1 | 1 | cs | TRUE
54 | LV_154-11_0_3_line_54 |  | 46 | 82 | 0.027863 | 0.125 | 0.08 | 261 | 0 | 0.364 | 1 | 1 | cs | TRUE
55 | LV_154-11_0_3_line_55 |  | 47 | 87 | 0.018149 | 0.125 | 0.08 | 261 | 0 | 0.364 | 1 | 1 | cs | TRUE
56 | LV_154-11_0_3_line_56 |  | 49 | 77 | 0.011526 | 0.125 | 0.08 | 261 | 0 | 0.364 | 1 | 1 | cs | TRUE
57 | LV_154-11_0_3_line_57 |  | 50 | 53 | 0.014182 | 0.125 | 0.08 | 261 | 0 | 0.364 | 1 | 1 | cs | TRUE
58 | LV_154-11_0_3_line_58 |  | 51 | 52 | 0.014087 | 0.125 | 0.08 | 261 | 0 | 0.364 | 1 | 1 | cs | TRUE
59 | LV_154-11_0_3_line_59 |  | 52 | 68 | 0.0070236 | 0.125 | 0.08 | 261 | 0 | 0.364 | 1 | 1 | cs | TRUE
60 | LV_154-11_0_3_line_60 |  | 53 | 54 | 0.022754 | 0.125 | 0.08 | 261 | 0 | 0.364 | 1 | 1 | cs | TRUE
61 | LV_154-11_0_3_line_61 |  | 55 | 56 | 0.021935 | 0.125 | 0.08 | 261 | 0 | 0.364 | 1 | 3 | cs | TRUE
62 | LV_154-11_0_3_line_62 |  | 55 | 57 | 0.0086368 | 0.125 | 0.08 | 261 | 0 | 0.364 | 1 | 2 | cs | TRUE
63 | LV_154-11_0_3_line_63 |  | 57 | 58 | 0.033751 | 0.125 | 0.08 | 261 | 0 | 0.364 | 1 | 2 | cs | TRUE
64 | LV_154-11_0_3_line_64 |  | 57 | 59 | 0.064973 | 0.125 | 0.08 | 261 | 0 | 0.364 | 1 | 2 | cs | TRUE
65 | LV_154-11_0_3_line_65 |  | 58 | 61 | 0.010397 | 0.125 | 0.08 | 261 | 0 | 0.364 | 1 | 1 | cs | TRUE
66 | LV_154-11_0_3_line_66 |  | 59 | 63 | 0.006697 | 0.125 | 0.08 | 261 | 0 | 0.364 | 1 | 1 | cs | TRUE
67 | LV_154-11_0_3_line_67 |  | 59 | 65 | 0.009322 | 0.125 | 0.08 | 261 | 0 | 0.364 | 1 | 1 | cs | TRUE
68 | LV_154-11_0_3_line_68 |  | 60 | 67 | 0.0088938 | 0.125 | 0.08 | 261 | 0 | 0.364 | 1 | 2 | cs | TRUE
69 | LV_154-11_0_3_line_69 |  | 61 | 66 | 0.025664 | 0.125 | 0.08 | 261 | 0 | 0.364 | 1 | 1 | cs | TRUE
70 | LV_154-11_0_3_line_70 |  | 62 | 63 | 0.037962 | 0.125 | 0.08 | 261 | 0 | 0.364 | 1 | 1 | cs | TRUE
71 | LV_154-11_0_3_line_71 |  | 62 | 64 | 0.018899 | 0.125 | 0.08 | 261 | 0 | 0.364 | 1 | 1 | cs | TRUE
72 | LV_154-11_0_3_line_72 |  | 63 | 68 | 0.027868 | 0.125 | 0.08 | 261 | 0 | 0.364 | 1 | 1 | cs | TRUE
73 | LV_154-11_0_3_line_73 |  | 65 | 69 | 0.053054 | 0.125 | 0.08 | 261 | 0 | 0.364 | 1 | 1 | cs | TRUE
74 | LV_154-11_0_3_line_74 |  | 66 | 70 | 0.053786 | 0.125 | 0.08 | 261 | 0 | 0.364 | 1 | 1 | cs | TRUE
75 | LV_154-11_0_3_line_75 |  | 67 | 81 | 0.014722 | 0.125 | 0.08 | 261 | 0 | 0.364 | 1 | 1 | cs | TRUE
76 | LV_154-11_0_3_line_76 |  | 69 | 76 | 0.0084625 | 0.125 | 0.08 | 261 | 0 | 0.364 | 1 | 1 | cs | TRUE
77 | LV_154-11_0_3_line_77 |  | 69 | 75 | 0.0082383 | 0.125 | 0.08 | 261 | 0 | 0.364 | 1 | 1 | cs | TRUE
78 | LV_154-11_0_3_line_78 |  | 71 | 72 | 0.019502 | 0.125 | 0.08 | 261 | 0 | 0.364 | 1 | 1 | cs | TRUE
79 | LV_154-11_0_3_line_79 |  | 71 | 73 | 0.0078342 | 0.125 | 0.08 | 261 | 0 | 0.364 | 1 | 1 | cs | TRUE
80 | LV_154-11_0_3_line_80 |  | 73 | 74 | 0.032694 | 0.125 | 0.08 | 261 | 0 | 0.364 | 1 | 1 | cs | TRUE
81 | LV_154-11_0_3_line_81 |  | 73 | 75 | 0.014582 | 0.125 | 0.08 | 261 | 0 | 0.364 | 1 | 1 | cs | TRUE
82 | LV_154-11_0_3_line_82 |  | 76 | 79 | 0.017538 | 0.125 | 0.08 | 261 | 0 | 0.364 | 1 | 1 | cs | TRUE
83 | LV_154-11_0_3_line_83 |  | 78 | 79 | 0.016435 | 0.125 | 0.08 | 261 | 0 | 0.364 | 1 | 1 | cs | TRUE
84 | LV_154-11_0_3_line_84 |  | 82 | 83 | 0.0232 | 0.125 | 0.08 | 261 | 0 | 0.364 | 1 | 1 | cs | TRUE
85 | LV_154-11_0_3_line_85 |  | 83 | 84 | 0.001736 | 0.125 | 0.08 | 261 | 0 | 0.364 | 1 | 1 | cs | TRUE
86 | LV_154-11_0_3_line_86 |  | 84 | 85 | 0.0054624 | 0.125 | 0.08 | 261 | 0 | 0.364 | 1 | 1 | cs | TRUE
87 | LV_154-11_0_3_line_87 |  | 87 | 88 | 0.019195 | 0.125 | 0.08 | 261 | 0 | 0.364 | 1 | 1 | cs | TRUE
88 | LV_154-11_0_3_line_88 |  | 87 | 89 | 0.030292 | 0.125 | 0.08 | 261 | 0 | 0.364 | 1 | 1 | cs | TRUE

## trafo
| name | std_type | hv_bus | lv_bus | sn_mva | vn_hv_kv | vn_lv_kv | vk_percent | vkr_percent | pfe_kw | i0_percent | shift_degree | tap_side | tap_neutral | tap_min | tap_max | tap_step_percent | tap_step_degree | tap_pos | tap_phase_shifter | parallel | df | in_service
0 | LV_154-11_0_3_trafo_65 | 0.63 MVA 20/0.4 kV | 90 | 39 | 0.63 | 20 | 0.4 | 6 | 1.206 | 1.65 | 0.2619 | 150 | hv | 0 | -2 | 2 | 2.5 | 0 | 0 | FALSE | 1 | 1 | TRUE

## line_geodata
| x0 | y0 | x1 | y1 | x2 | y2 | x3 | y3 | x4 | y4 | x5 | y5 | x6 | y6 | x7 | y7 | x8 | y8 | x9 | y9 | x10 | y10 | x11 | y11 | x12 | y12
0 | 2686691.0568 | 1240624.8326 | 2686667.6748 | 1240606.0383 | 2686688.0556 | 1240582.7412 | 2686692.4732 | 1240586.4844
1 | 2686694.0095 | 1240627.0937 | 2686692.5429 | 1240626.027 | 2686691.0568 | 1240624.8326
2 | 2686683.6587 | 1240642.4759 | 2686686.3128 | 1240638.3561 | 2686689.257 | 1240634.0515 | 2686694.0095 | 1240627.0937
3 | 2686683.6587 | 1240642.4759 | 2686668.56 | 1240632.9264 | 2686637.053 | 1240611.3175 | 2686636.6582 | 1240611.0893
4 | 2686683.6587 | 1240642.4759 | 2686674.5114 | 1240656.676
5 | 2686626.3868 | 1240530.7367 | 2686647.3667 | 1240546.1763 | 2686666.2253 | 1240561.8629 | 2686649.4128 | 1240581.6096
6 | 2686633.2435 | 1240609.1159 | 2686638.7099 | 1240601.946 | 2686643.1148 | 1240594.9719 | 2686643.6953 | 1240589.9211 | 2686647.9216 | 1240583.7783 | 2686649.4128 | 1240581.6096
7 | 2686649.4128 | 1240581.6096 | 2686651.8147 | 1240582.3341 | 2686658.368 | 1240574.5991
8 | 2686607.5395 | 1240516.8517 | 2686626.3868 | 1240530.7367
9 | 2686633.2435 | 1240609.1159 | 2686629.9506 | 1240608.3006 | 2686625.3872 | 1240610.0797 | 2686618.5648 | 1240619.4759 | 2686607.2243 | 1240634.5034
10 | 2686585.4557 | 1240643.377 | 2686590.9187 | 1240646.281 | 2686626.8826 | 1240592.5999 | 2686638.7099 | 1240601.946 | 2686633.2435 | 1240609.1159
11 | 2686633.2435 | 1240609.1159 | 2686636.6582 | 1240611.0893
12 | 2686689.7722 | 1240533.575 | 2686690.1058 | 1240537.138 | 2686658.368 | 1240574.5991
13 | 2686585.4557 | 1240643.377 | 2686527.5668 | 1240612.6611
14 | 2686694.5679 | 1240527.8075 | 2686689.7722 | 1240533.575
15 | 2686691.5123 | 1240512.3072 | 2686697.116 | 1240516.4587 | 2686689.9921 | 1240523.7044 | 2686694.5679 | 1240527.8075
16 | 2686694.5679 | 1240527.8075 | 2686725.8032 | 1240552.2183
17 | 2686666.2295 | 1240504.6214 | 2686671.3493 | 1240497.3798 | 2686691.5123 | 1240512.3072
18 | 2686691.5123 | 1240512.3072 | 2686694.884 | 1240508.765
19 | 2686725.8032 | 1240552.2183 | 2686740.5296 | 1240563.7271 | 2686740.5296 | 1240563.7271
20 | 2686624.291 | 1240468.65 | 2686648.2329 | 1240475.4709 | 2686694.884 | 1240508.765
21 | 2686719.3719 | 1240475.1093 | 2686717.6637 | 1240478.6647 | 2686721.1126 | 1240481.228 | 2686727.2 | 1240485.3977 | 2686749.0898 | 1240501.696
22 | 2686749.0898 | 1240501.696 | 2686754.2518 | 1240505.5409 | 2686760.5508 | 1240510.2364
23 | 2686719.3719 | 1240475.1093 | 2686726.6221 | 1240475.2708 | 2686729.5115 | 1240472.133 | 2686735.4925 | 1240476.3345 | 2686746.4995 | 1240464.2087 | 2686786.3387 | 1240420.3035
24 | 2686719.3719 | 1240475.1093 | 2686707.4708 | 1240466.2434
25 | 2686719.3719 | 1240475.1093 | 2686726.6221 | 1240475.2708 | 2686729.5115 | 1240472.133 | 2686742.4747 | 1240458.1011 | 2686742.5147 | 1240437.7758 | 2686746.0719 | 1240430.3446 | 2686747.3191 | 1240426.7713
26 | 2686760.5508 | 1240510.2364 | 2686777.8793 | 1240492.3358
27 | 2686760.5508 | 1240510.2364 | 2686773.4258 | 1240519.8204 | 2686776.3807 | 1240521.5092
28 | 2686696.0416 | 1240457.4891 | 2686693.9563 | 1240460.4608
29 | 2686693.9563 | 1240460.4608 | 2686691.9844 | 1240458.9474
30 | 2686696.0416 | 1240457.4891 | 2686698.088 | 1240459.2536 | 2686707.4708 | 1240466.2434
31 | 2686665.647 | 1240436.2967 | 2686673.4421 | 1240444.7166 | 2686691.9844 | 1240458.9474
32 | 2686748.6353 | 1240340.3723 | 2686757.4706 | 1240340.2346 | 2686807.6814 | 1240387.6807
33 | 2686802.496 | 1240402.4934 | 2686811.9504 | 1240392.0797 | 2686807.6814 | 1240387.6807
34 | 2686812.7912 | 1240382.1736 | 2686807.6814 | 1240387.6807
35 | 2686786.3387 | 1240420.3035 | 2686802.496 | 1240402.4934
36 | 2686812.7912 | 1240382.1736 | 2686799.3377 | 1240369.4631
37 | 2686812.7912 | 1240382.1736 | 2686848.9283 | 1240343.2546
38 | 2686812.7912 | 1240382.1736 | 2686816.7392 | 1240386.8014 | 2686822.4273 | 1240380.5356
39 | 2686747.3191 | 1240426.7713 | 2686748.7396 | 1240422.7225 | 2686758.0012 | 1240411.0048 | 2686752.3583 | 1240404.1564
40 | 2686786.3387 | 1240420.3035 | 2686803.3687 | 1240435.1802
41 | 2686809.8604 | 1240440.8512 | 2686809.8604 | 1240440.8512 | 2686803.3687 | 1240435.1802
42 | 2686674.5114 | 1240656.676 | 2686671.5181 | 1240661.3228
43 | 2686825.1829 | 1240591.6269 | 2686812.1198 | 1240617.6493
44 | 2686825.1829 | 1240591.6269 | 2686834.1463 | 1240573.7713
45 | 2686752.3877 | 1240549.7569 | 2686740.5296 | 1240563.7271
46 | 2686776.3807 | 1240521.5092 | 2686758.1453 | 1240542.9782
47 | 2686776.3807 | 1240521.5092 | 2686778.4133 | 1240522.662 | 2686785.0098 | 1240524.5931 | 2686792.9123 | 1240523.5857 | 2686800.462 | 1240520.6393
48 | 2686737.7356 | 1240538.3635 | 2686728.4671 | 1240531.1606 | 2686732.7405 | 1240525.7443
49 | 2686740.7452 | 1240540.7024 | 2686737.7356 | 1240538.3635
50 | 2686665.647 | 1240436.2967 | 2686660.3065 | 1240440.0103 | 2686652.908 | 1240449.6855
51 | 2686822.4273 | 1240380.5356 | 2686837.4976 | 1240364.165
52 | 2686822.4273 | 1240380.5356 | 2686840.8528 | 1240395.3756
53 | 2686856.1574 | 1240343.8954 | 2686837.4976 | 1240364.165
54 | 2686862.5528 | 1240412.853 | 2686840.8528 | 1240395.3756
55 | 2686786.1454 | 1240356.9992 | 2686799.3377 | 1240369.4631
56 | 2686809.8604 | 1240440.8512 | 2686817.3745 | 1240432.1106
57 | 2686671.5181 | 1240661.3228 | 2686663.8379 | 1240673.2453
58 | 2686876.4099 | 1240556.9031 | 2686881.9957 | 1240569.8351
59 | 2686876.4099 | 1240556.9031 | 2686873.6249 | 1240550.4552
60 | 2686651.322 | 1240692.2481 | 2686663.1302 | 1240674.3438 | 2686663.8379 | 1240673.2453
61 | 2686800.462 | 1240520.6393 | 2686820.896 | 1240512.6645
62 | 2686828.9418 | 1240509.5245 | 2686820.896 | 1240512.6645
63 | 2686828.9418 | 1240509.5245 | 2686846.1992 | 1240501.282 | 2686852.2196 | 1240496.5889 | 2686857.1276 | 1240491.6084
64 | 2686828.9418 | 1240509.5245 | 2686830.4878 | 1240511.3707 | 2686832.4742 | 1240511.5443 | 2686846.0046 | 1240506.305 | 2686852.3923 | 1240506.4875 | 2686851.658 | 1240510.1572 | 2686851.7443 | 1240513.5609 | 2686851.3392 | 1240526.2531 | 2686851.2221 | 1240527.0186 | 2686852.916 | 1240526.5097 | 2686856.1518 | 1240523.4771 | 2686861.5384 | 1240518.6857 | 2686867.0491 | 1240519.8783
65 | 2686864.4254 | 1240484.2029 | 2686857.1276 | 1240491.6084
66 | 2686867.0491 | 1240519.8783 | 2686862.5746 | 1240524.872
67 | 2686867.0491 | 1240519.8783 | 2686872.6637 | 1240512.4367
68 | 2686752.3877 | 1240549.7569 | 2686758.1453 | 1240542.9782
69 | 2686864.4254 | 1240484.2029 | 2686877.5737 | 1240473.0539 | 2686884.3199 | 1240468.0068
70 | 2686842.625 | 1240556.8812 | 2686853.9387 | 1240534.6528 | 2686862.5746 | 1240524.872
71 | 2686842.625 | 1240556.8812 | 2686834.1463 | 1240573.7713
72 | 2686862.5746 | 1240524.872 | 2686873.6249 | 1240550.4552
73 | 2686917.5932 | 1240496.401 | 2686910.3912 | 1240493.4712 | 2686904.7899 | 1240491.7435 | 2686897.8126 | 1240492.0638 | 2686873.9361 | 1240510.7502 | 2686872.6637 | 1240512.4367
74 | 2686884.3199 | 1240468.0068 | 2686897.5154 | 1240458.1348 | 2686903.5851 | 1240451.1186 | 2686909.0878 | 1240440.9918 | 2686913.7947 | 1240425.1731
75 | 2686752.3877 | 1240549.7569 | 2686740.7452 | 1240540.7024
76 | 2686917.5932 | 1240496.401 | 2686916.3966 | 1240504.7784
77 | 2686917.5932 | 1240496.401 | 2686925.1281 | 1240499.7321
78 | 2686963.436 | 1240516.6163 | 2686962.1789 | 1240515.7123 | 2686945.8561 | 1240508.235
79 | 2686938.7336 | 1240504.9723 | 2686945.8561 | 1240508.235
80 | 2686938.7336 | 1240504.9723 | 2686945.9812 | 1240497.5619 | 2686964.0205 | 1240484.4034
81 | 2686938.7336 | 1240504.9723 | 2686926.8278 | 1240500.4836 | 2686925.1281 | 1240499.7321
82 | 2686916.3966 | 1240504.7784 | 2686916.3966 | 1240504.7784 | 2686920.8055 | 1240521.7535
83 | 2686924.937 | 1240537.6607 | 2686920.8055 | 1240521.7535
84 | 2686862.5528 | 1240412.853 | 2686870.601 | 1240419.335 | 2686878.9591 | 1240409.5539
85 | 2686878.9591 | 1240409.5539 | 2686880.0869 | 1240408.2341
86 | 2686883.6355 | 1240404.0814 | 2686880.0869 | 1240408.2341
87 | 2686786.1454 | 1240356.9992 | 2686799.6474 | 1240343.3561
88 | 2686764.0946 | 1240336.1618 | 2686786.1454 | 1240356.9992

## bus_geodata
| x | y | coords
0 | 2686691.0568 | 1240624.8326
1 | 2686692.4732 | 1240586.4844
2 | 2686694.0095 | 1240627.0937
3 | 2686683.6587 | 1240642.4759
4 | 2686649.4129 | 1240581.6096
5 | 2686626.3868 | 1240530.7367
6 | 2686633.2435 | 1240609.1159
7 | 2686658.368 | 1240574.5991
8 | 2686607.2243 | 1240634.5034
9 | 2686585.4557 | 1240643.377
10 | 2686636.6582 | 1240611.0893
11 | 2686527.5668 | 1240612.6611
12 | 2686694.5679 | 1240527.8075
13 | 2686689.7722 | 1240533.575
14 | 2686691.5123 | 1240512.3072
15 | 2686725.8032 | 1240552.2183
16 | 2686694.884 | 1240508.765
17 | 2686624.291 | 1240468.65
18 | 2686666.2295 | 1240504.6214
19 | 2686749.0898 | 1240501.696
20 | 2686719.3719 | 1240475.1093
21 | 2686760.5508 | 1240510.2364
22 | 2686693.9563 | 1240460.4608
23 | 2686696.0416 | 1240457.4891
24 | 2686691.9844 | 1240458.9474
25 | 2686807.6814 | 1240387.6807
26 | 2686748.6353 | 1240340.3723
27 | 2686802.496 | 1240402.4934
28 | 2686812.7912 | 1240382.1736
29 | 2686747.3191 | 1240426.7713
30 | 2686752.3583 | 1240404.1564
31 | 2686786.3387 | 1240420.3035
32 | 2686707.4708 | 1240466.2434
33 | 2686803.3687 | 1240435.1802
34 | 2686674.5114 | 1240656.676
35 | 2686607.5395 | 1240516.8517
36 | 2686812.1198 | 1240617.6493
37 | 2686825.1829 | 1240591.6269
38 | 2686740.5296 | 1240563.7271
39 | 2686777.8793 | 1240492.3358
40 | 2686776.3807 | 1240521.5092
41 | 2686732.7405 | 1240525.7443
42 | 2686737.7356 | 1240538.3635
43 | 2686665.647 | 1240436.2967
44 | 2686822.4273 | 1240380.5356
45 | 2686837.4976 | 1240364.165
46 | 2686840.8528 | 1240395.3756
47 | 2686799.3377 | 1240369.4631
48 | 2686848.9283 | 1240343.2546
49 | 2686809.8604 | 1240440.8512
50 | 2686671.5181 | 1240661.3228
51 | 2686881.9957 | 1240569.8351
52 | 2686876.4099 | 1240556.9031
53 | 2686663.8379 | 1240673.2453
54 | 2686651.322 | 1240692.2481
55 | 2686820.896 | 1240512.6645
56 | 2686800.462 | 1240520.6393
57 | 2686828.9418 | 1240509.5245
58 | 2686857.1276 | 1240491.6084
59 | 2686867.0491 | 1240519.8783
60 | 2686758.1453 | 1240542.9782
61 | 2686864.4254 | 1240484.2029
62 | 2686842.625 | 1240556.8812
63 | 2686862.5746 | 1240524.872
64 | 2686834.1463 | 1240573.7713
65 | 2686872.6637 | 1240512.4367
66 | 2686884.3199 | 1240468.0068
67 | 2686752.3877 | 1240549.7569
68 | 2686873.6249 | 1240550.4552
69 | 2686917.5932 | 1240496.401
70 | 2686913.7947 | 1240425.1731
71 | 2686945.8561 | 1240508.235
72 | 2686963.436 | 1240516.6163
73 | 2686938.7336 | 1240504.9723
74 | 2686964.0205 | 1240484.4034
75 | 2686925.1281 | 1240499.7321
76 | 2686916.3966 | 1240504.7784
77 | 2686817.3745 | 1240432.1106
78 | 2686924.937 | 1240537.6607
79 | 2686920.8055 | 1240521.7535
80 | 2686652.908 | 1240449.6855
81 | 2686740.7452 | 1240540.7024
82 | 2686862.5528 | 1240412.853
83 | 2686878.9591 | 1240409.5539
84 | 2686880.0869 | 1240408.2341
85 | 2686883.6355 | 1240404.0814
86 | 2686856.1574 | 1240343.8954
87 | 2686786.1454 | 1240356.9992
88 | 2686799.6474 | 1240343.3561
89 | 2686764.0946 | 1240336.1618
90 | 2686760.5508 | 1240510.2364

## line_std_types
| c_nf_per_km | r_ohm_per_km | x_ohm_per_km | max_i_ka | type | q_mm2 | alpha | voltage_rating
NAYY 4x50 SE | 210 | 0.642 | 0.083 | 0.142 | cs | 50 | 0.00403 | LV
NAYY 4x120 SE | 264 | 0.225 | 0.08 | 0.242 | cs | 120 | 0.00403 | LV
NAYY 4x150 SE | 261 | 0.208 | 0.08 | 0.27 | cs | 150 | 0.00403 | LV
NA2XS2Y 1x95 RM/25 12/20 kV | 216 | 0.313 | 0.132 | 0.252 | cs | 95 | 0.00403 | MV
NA2XS2Y 1x185 RM/25 12/20 kV | 273 | 0.161 | 0.117 | 0.362 | cs | 185 | 0.00403 | MV
NA2XS2Y 1x240 RM/25 12/20 kV | 304 | 0.122 | 0.112 | 0.421 | cs | 240 | 0.00403 | MV
NA2XS2Y 1x95 RM/25 6/10 kV | 315 | 0.313 | 0.123 | 0.249 | cs | 95 | 0.00403 | MV
NA2XS2Y 1x185 RM/25 6/10 kV | 406 | 0.161 | 0.11 | 0.358 | cs | 185 | 0.00403 | MV
NA2XS2Y 1x240 RM/25 6/10 kV | 456 | 0.122 | 0.105 | 0.416 | cs | 240 | 0.00403 | MV
NA2XS2Y 1x150 RM/25 12/20 kV | 250 | 0.206 | 0.116 | 0.319 | cs | 150 | 0.00403 | MV
NA2XS2Y 1x120 RM/25 12/20 kV | 230 | 0.253 | 0.119 | 0.283 | cs | 120 | 0.00403 | MV
NA2XS2Y 1x70 RM/25 12/20 kV | 190 | 0.443 | 0.132 | 0.22 | cs | 70 | 0.00403 | MV
NA2XS2Y 1x150 RM/25 6/10 kV | 360 | 0.206 | 0.11 | 0.315 | cs | 150 | 0.00403 | MV
NA2XS2Y 1x120 RM/25 6/10 kV | 340 | 0.253 | 0.113 | 0.28 | cs | 120 | 0.00403 | MV
NA2XS2Y 1x70 RM/25 6/10 kV | 280 | 0.443 | 0.123 | 0.217 | cs | 70 | 0.00403 | MV
N2XS(FL)2Y 1x120 RM/35 64/110 kV | 112 | 0.153 | 0.166 | 0.366 | cs | 120 | 0.00393 | HV
N2XS(FL)2Y 1x185 RM/35 64/110 kV | 125 | 0.099 | 0.156 | 0.457 | cs | 185 | 0.00393 | HV
N2XS(FL)2Y 1x240 RM/35 64/110 kV | 135 | 0.075 | 0.149 | 0.526 | cs | 240 | 0.00393 | HV
N2XS(FL)2Y 1x300 RM/35 64/110 kV | 144 | 0.06 | 0.144 | 0.588 | cs | 300 | 0.00393 | HV
15-AL1/3-ST1A 0.4 | 11 | 1.8769 | 0.35 | 0.105 | ol | 16 | 0.00403 | LV
24-AL1/4-ST1A 0.4 | 11.25 | 1.2012 | 0.335 | 0.14 | ol | 24 | 0.00403 | LV
48-AL1/8-ST1A 0.4 | 12.2 | 0.5939 | 0.3 | 0.21 | ol | 48 | 0.00403 | LV
94-AL1/15-ST1A 0.4 | 13.2 | 0.306 | 0.29 | 0.35 | ol | 94 | 0.00403 | LV
34-AL1/6-ST1A 10.0 | 9.7 | 0.8342 | 0.36 | 0.17 | ol | 34 | 0.00403 | MV
48-AL1/8-ST1A 10.0 | 10.1 | 0.5939 | 0.35 | 0.21 | ol | 48 | 0.00403 | MV
70-AL1/11-ST1A 10.0 | 10.4 | 0.4132 | 0.339 | 0.29 | ol | 70 | 0.00403 | MV
94-AL1/15-ST1A 10.0 | 10.75 | 0.306 | 0.33 | 0.35 | ol | 94 | 0.00403 | MV
122-AL1/20-ST1A 10.0 | 11.1 | 0.2376 | 0.323 | 0.41 | ol | 122 | 0.00403 | MV
149-AL1/24-ST1A 10.0 | 11.25 | 0.194 | 0.315 | 0.47 | ol | 149 | 0.00403 | MV
34-AL1/6-ST1A 20.0 | 9.15 | 0.8342 | 0.382 | 0.17 | ol | 34 | 0.00403 | MV
48-AL1/8-ST1A 20.0 | 9.5 | 0.5939 | 0.372 | 0.21 | ol | 48 | 0.00403 | MV
70-AL1/11-ST1A 20.0 | 9.7 | 0.4132 | 0.36 | 0.29 | ol | 70 | 0.00403 | MV
94-AL1/15-ST1A 20.0 | 10 | 0.306 | 0.35 | 0.35 | ol | 94 | 0.00403 | MV
122-AL1/20-ST1A 20.0 | 10.3 | 0.2376 | 0.344 | 0.41 | ol | 122 | 0.00403 | MV
149-AL1/24-ST1A 20.0 | 10.5 | 0.194 | 0.337 | 0.47 | ol | 149 | 0.00403 | MV
184-AL1/30-ST1A 20.0 | 10.75 | 0.1571 | 0.33 | 0.535 | ol | 184 | 0.00403 | MV
243-AL1/39-ST1A 20.0 | 11 | 0.1188 | 0.32 | 0.645 | ol | 243 | 0.00403 | MV
48-AL1/8-ST1A 110.0 | 8 | 0.5939 | 0.46 | 0.21 | ol | 48 | 0.00403 | HV
70-AL1/11-ST1A 110.0 | 8.4 | 0.4132 | 0.45 | 0.29 | ol | 70 | 0.00403 | HV
94-AL1/15-ST1A 110.0 | 8.65 | 0.306 | 0.44 | 0.35 | ol | 94 | 0.00403 | HV
122-AL1/20-ST1A 110.0 | 8.5 | 0.2376 | 0.43 | 0.41 | ol | 122 | 0.00403 | HV
149-AL1/24-ST1A 110.0 | 8.75 | 0.194 | 0.41 | 0.47 | ol | 149 | 0.00403 | HV
184-AL1/30-ST1A 110.0 | 8.8 | 0.1571 | 0.4 | 0.535 | ol | 184 | 0.00403 | HV
243-AL1/39-ST1A 110.0 | 9 | 0.1188 | 0.39 | 0.645 | ol | 243 | 0.00403 | HV
305-AL1/39-ST1A 110.0 | 9.2 | 0.0949 | 0.38 | 0.74 | ol | 305 | 0.00403 | HV
490-AL1/64-ST1A 110.0 | 9.75 | 0.059 | 0.37 | 0.96 | ol | 490 | 0.00403 | HV
679-AL1/86-ST1A 110.0 | 9.95 | 0.042 | 0.36 | 1.15 | ol | 679 | 0.00403 | HV
490-AL1/64-ST1A 220.0 | 10 | 0.059 | 0.285 | 0.96 | ol | 490 | 0.00403 | HV
679-AL1/86-ST1A 220.0 | 11.7 | 0.042 | 0.275 | 1.15 | ol | 679 | 0.00403 | HV
490-AL1/64-ST1A 380.0 | 11 | 0.059 | 0.253 | 0.96 | ol | 490 | 0.00403 | HV
679-AL1/86-ST1A 380.0 | 14.6 | 0.042 | 0.25 | 1.15 | ol | 679 | 0.00403 | HV

## trafo_std_types
| i0_percent | pfe_kw | vkr_percent | sn_mva | vn_lv_kv | vn_hv_kv | vk_percent | shift_degree | vector_group | tap_side | tap_neutral | tap_min | tap_max | tap_step_degree | tap_step_percent | tap_phase_shifter
160 MVA 380/110 kV | 0.06 | 60 | 0.25 | 160 | 110 | 380 | 12.2 | 0 | Yy0 | hv | 0 | -9 | 9 | 0 | 1.5 | FALSE
100 MVA 220/110 kV | 0.06 | 55 | 0.26 | 100 | 110 | 220 | 12 | 0 | Yy0 | hv | 0 | -9 | 9 | 0 | 1.5 | FALSE
63 MVA 110/20 kV | 0.04 | 22 | 0.32 | 63 | 20 | 110 | 18 | 150 | YNd5 | hv | 0 | -9 | 9 | 0 | 1.5 | FALSE
40 MVA 110/20 kV | 0.05 | 18 | 0.34 | 40 | 20 | 110 | 16.2 | 150 | YNd5 | hv | 0 | -9 | 9 | 0 | 1.5 | FALSE
25 MVA 110/20 kV | 0.07 | 14 | 0.41 | 25 | 20 | 110 | 12 | 150 | YNd5 | hv | 0 | -9 | 9 | 0 | 1.5 | FALSE
63 MVA 110/10 kV | 0.04 | 22 | 0.32 | 63 | 10 | 110 | 18 | 150 | YNd5 | hv | 0 | -9 | 9 | 0 | 1.5 | FALSE
40 MVA 110/10 kV | 0.05 | 18 | 0.34 | 40 | 10 | 110 | 16.2 | 150 | YNd5 | hv | 0 | -9 | 9 | 0 | 1.5 | FALSE
25 MVA 110/10 kV | 0.07 | 14 | 0.41 | 25 | 10 | 110 | 12 | 150 | YNd5 | hv | 0 | -9 | 9 | 0 | 1.5 | FALSE
0.25 MVA 20/0.4 kV | 0.32 | 0.8 | 1.44 | 0.25 | 0.4 | 20 | 6 | 150 | Yzn5 | hv | 0 | -2 | 2 | 0 | 2.5 | FALSE
0.4 MVA 20/0.4 kV | 0.3375 | 1.35 | 1.425 | 0.4 | 0.4 | 20 | 6 | 150 | Dyn5 | hv | 0 | -2 | 2 | 0 | 2.5 | FALSE
0.63 MVA 20/0.4 kV | 0.2619 | 1.65 | 1.206 | 0.63 | 0.4 | 20 | 6 | 150 | Dyn5 | hv | 0 | -2 | 2 | 0 | 2.5 | FALSE
0.25 MVA 10/0.4 kV | 0.24 | 0.6 | 1.2 | 0.25 | 0.4 | 10 | 4 | 150 | Dyn5 | hv | 0 | -2 | 2 | 0 | 2.5 | FALSE
0.4 MVA 10/0.4 kV | 0.2375 | 0.95 | 1.325 | 0.4 | 0.4 | 10 | 4 | 150 | Dyn5 | hv | 0 | -2 | 2 | 0 | 2.5 | FALSE
0.63 MVA 10/0.4 kV | 0.1873 | 1.18 | 1.0794 | 0.63 | 0.4 | 10 | 4 | 150 | Dyn5 | hv | 0 | -2 | 2 | 0 | 2.5 | FALSE

## trafo3w_std_types
| sn_hv_mva | sn_mv_mva | sn_lv_mva | vn_hv_kv | vn_mv_kv | vn_lv_kv | vk_hv_percent | vk_mv_percent | vk_lv_percent | vkr_hv_percent | vkr_mv_percent | vkr_lv_percent | pfe_kw | i0_percent | shift_mv_degree | shift_lv_degree | vector_group | tap_side | tap_neutral | tap_min | tap_max | tap_step_percent
63/25/38 MVA 110/20/10 kV | 63 | 25 | 38 | 110 | 20 | 10 | 10.4 | 10.4 | 10.4 | 0.28 | 0.32 | 0.35 | 35 | 0.89 | 0 | 0 | YN0yn0yn0 | hv | 0 | -10 | 10 | 1.2
63/25/38 MVA 110/10/10 kV | 63 | 25 | 38 | 110 | 10 | 10 | 10.4 | 10.4 | 10.4 | 0.28 | 0.32 | 0.35 | 35 | 0.89 | 0 | 0 | YN0yn0yn0 | hv | 0 | -10 | 10 | 1.2

## fuse_std_types
| fuse_type | i_rated_a | t_avg | t_min | t_total | x_avg | x_min | x_total
HV 100A | HV 100A | 100 | 0 | [10.0, 3.64, 0.854, 0.281, 0.1, 0.0531, 0.022, 0.01] | [10.0, 4.267, 1.21, 0.403, 0.1, 0.058, 0.022, 0.01] | 0 | [300.0, 350.0, 450.0, 550.0, 700.0, 850.0, 1200.0, 1752.0] | [600.0, 700.0, 900.0, 1150.0, 1665.0, 2000.0, 3000.0, 4313.0]
HV 10A | HV 10A | 10 | 0 | [10.0, 1675.0, 0.344, 0.156, 0.1, 0.0417, 0.0171, 0.01] | [10.0, 1.3, 0.3, 0.155, 0.1, 0.0555, 0.023, 0.01] | 0 | [30.0, 32.0, 35.0, 37.0, 39.0, 50.0, 70.0, 88.0] | [60.0, 70.0, 80.0, 87.0, 94.0, 110.0, 150.0, 216.0]
HV 125A | HV 125A | 125 | 0 | [10.0, 1.82, 0.344, 0.1, 0.0467, 0.0269, 0.01] | [10.0, 2.478, 0.426, 0.1, 0.0427, 0.0211, 0.01] | 0 | [375.0, 500.0, 700.0, 925.0, 1200.0, 1500.0, 2341.0] | [750.0, 1000.0, 1500.0, 2200.0, 3000.0, 4000.0, 5765.0]
HV 160A | HV 160A | 160 | 0 | [10.0, 4.15, 1.03, 0.198, 0.1, 0.051, 0.0172, 0.01] | [10.0, 2.3, 0.734, 0.274, 0.1, 0.046, 0.0177, 0.01] | 0 | [480.0, 550.0, 700.0, 1000.0, 1260.0, 1600.0, 2500.0, 3227.0] | [960.0, 1300.0, 1700.0, 2200.0, 2996.0, 4000.0, 6000.0, 7946.0]
HV 16A | HV 16A | 16 | 0 | [10.0, 0.352, 0.164, 0.1, 0.0649, 0.0342, 0.01] | [10.0, 2.34, 0.722, 0.181, 0.1, 0.055, 0.0296, 0.01] | 0 | [48.0, 60.0, 65.0, 71.0, 80.0, 100.0, 162.0] | [96.0, 110.0, 125.0, 150.0, 168.0, 200.0, 250.0, 398.0]
HV 200A | HV 200A | 200 | 0 | [10.0, 4.267, 1.21, 0.403, 0.1, 0.058, 0.022, 0.01] | [10.0, 3.73, 1.654, 0.328, 0.1, 0.0531, 0.019, 0.01] | 0 | [600.0, 700.0, 900.0, 1150.0, 1665.0, 2000.0, 3000.0, 4313.0] | [1200.0, 1500.0, 1800.0, 2700.0, 3960.0, 5000.0, 7500.0, 10620.0]
HV 20A | HV 20A | 20 | 0 | [10.0, 1.3, 0.3, 0.155, 0.1, 0.0555, 0.023, 0.01] | [10.0, 1.3, 0.161, 0.1, 0.0611, 0.0399, 0.0141, 0.01] | 0 | [60.0, 70.0, 80.0, 87.0, 94.0, 110.0, 150.0, 216.0] | [120.0, 150.0, 200.0, 223.0, 260.0, 300.0, 450.0, 532.0]
HV 25A | HV 25A | 25 | 0 | [10.0, 2.512, 0.833, 0.299, 0.1, 0.0372, 0.0223, 0.01] | [10.0, 3.125, 0.597, 0.198, 0.1, 0.0378, 0.022, 0.01] | 0 | [75.0, 82.0, 90.0, 100.0, 124.0, 170.0, 200.0, 289.0] | [150.0, 170.0, 210.0, 250.0, 294.0, 400.0, 500.0, 711.0]
HV 31.5A | HV 31.5A | 31.5 | 0 | [10.0, 2.34, 0.722, 0.181, 0.1, 0.055, 0.0296, 0.01] | [10.0, 2.84, 0.368, 0.164, 0.1, 0.0621, 0.0378, 0.0195, 0.01] | 0 | [95.0, 110.0, 125.0, 150.0, 165.0, 200.0, 250.0, 390.0] | [189.0, 220.0, 300.0, 350.0, 393.0, 450.0, 530.0, 700.0, 960.0]
HV 40A | HV 40A | 40 | 0 | [10.0, 1.3, 0.161, 0.1, 0.0611, 0.0399, 0.0141, 0.01] | [10.0, 2.05, 0.369, 0.198, 0.1, 0.051, 0.0298, 0.01] | 0 | [120.0, 150.0, 200.0, 223.0, 260.0, 300.0, 450.0, 532.0] | [240.0, 300.0, 400.0, 450.0, 530.0, 650.0, 800.0, 1311.0]
HV 50A | HV 50A | 50 | 0 | [10.0, 3.215, 0.597, 0.198, 0.1, 0.0378, 0.022, 0.01] | [10.0, 3.64, 0.854, 0.281, 0.1, 0.0531, 0.022, 0.01] | 0 | [150.0, 170.0, 210.0, 250.0, 294.0, 400.0, 500.0, 711.0] | [300.0, 350.0, 450.0, 550.0, 700.0, 850.0, 1200.0, 1752.0]
HV 6.3A | HV 6.3A | 6.3 | 0 | [10.0, 1.39, 0.344, 0.168, 0.1, 0.056, 0.0263, 0.01] | [10.0, 1.711, 0.516, 0.198, 0.1, 0.0634, 0.0303, 0.01] | 0 | [19.0, 19.5, 20.4, 20.8, 22.0, 25.0, 32.0, 48.0] | [38.0, 40.0, 43.0, 48.0, 53.0, 60.0, 75.0, 118.0]
HV 63A | HV 63A | 63 | 0 | [10.0, 2.84, 0.368, 0.164, 0.1, 0.0621, 0.0378, 0.0195, 0.01] | [10.0, 1.82, 0.344, 0.1, 0.0467, 0.0269, 0.01] | 0 | [189.0, 220.0, 300.0, 350.0, 393.0, 450.0, 530.0, 700.0, 961.0] | [378.0, 500.0, 700.0, 934.0, 1200.0, 1500.0, 2366.0]
HV 80A | HV 80A | 80 | 0 | [10.0, 2.05, 0.369, 0.198, 0.1, 0.051, 0.0298, 0.01] | [10.0, 4.15, 1.03, 0.198, 0.1, 0.051, 0.0172, 0.01] | 0 | [240.0, 300.0, 400.0, 450.0, 530.0, 650.0, 800.0, 1311.0] | [480.0, 550.0, 700.0, 1000.0, 1260.0, 1600.0, 2500.0, 3227.0]
Siemens NH-1-100 | Siemens NH-1-100 | 100 | [5400.0, 2000.0, 400.0, 20.0, 1.0, 0.2, 0.012, 0.004] | 0 | 0 | [150.0, 190.0, 250.0, 430.0, 900.0, 1250.0, 2700.0, 3600.0] | 0 | 0
Siemens NH-1-125 | Siemens NH-1-125 | 125 | [4800.0, 120.0, 7.0, 0.1, 0.004] | 0 | 0 | [180.0, 400.0, 740.0, 2000.0, 4250.0] | 0 | 0
Siemens NH-1-16 | Siemens NH-1-16 | 16 | [4000.0, 400.0, 2.0, 0.1, 0.04, 0.01] | 0 | 0 | [26.0, 35.0, 75.0, 150.0, 200.0, 300.0] | 0 | 0
Siemens NH-1-160 | Siemens NH-1-160 | 160 | [4800.0, 120.0, 7.0, 0.1, 0.004] | 0 | 0 | [210.0, 500.0, 900.0, 2300.0, 5000.0] | 0 | 0
Siemens NH-1-25 | Siemens NH-1-25 | 25 | [4000.0, 1000.0, 10.0, 0.2, 0.02, 0.01] | 0 | 0 | [40.0, 50.0, 100.0, 210.0, 400.0, 500.0] | 0 | 0
Siemens NH-1-50 | Siemens NH-1-50 | 50 | [4000.0, 40.0, 4.0, 1.0, 0.02, 0.01] | 0 | 0 | [86.0, 200.0, 300.0, 400.0, 1000.0, 1280.0] | 0 | 0
Siemens NH-1-63 | Siemens NH-1-63 | 63 | [4000.0, 100.0, 10.0, 2.0, 0.04, 0.01] | 0 | 0 | [100.0, 200.0, 300.0, 400.0, 1000.0, 1500.0] | 0 | 0
Siemens NH-1-80 | Siemens NH-1-80 | 80 | [4800.0, 120.0, 7.0, 0.1, 0.01] | 0 | 0 | [150.58, 250.0, 450.0, 1150.0, 2470.0] | 0 | 0
Siemens NH-2-1000 | Siemens NH-2-1000 | 1000 | [4800.0, 120.0, 7.0, 0.1, 0.004] | 0 | 0 | [1900.0, 3500.0, 8400.0, 24000.0, 52000.0] | 0 | 0
Siemens NH-2-200 | Siemens NH-2-200 | 200 | [4800.0, 120.0, 7.0, 0.1, 0.004] | 0 | 0 | [280.0, 650.0, 1200.0, 3000.0, 7000.0] | 0 | 0
Siemens NH-2-224 | Siemens NH-2-224 | 224 | [4800.0, 120.0, 7.0, 0.2, 0.04, 0.004] | 0 | 0 | [400.0, 750.0, 1453.0, 3025.0, 4315.0, 7600.0] | 0 | 0
Siemens NH-2-250 | Siemens NH-2-250 | 250 | [4800.0, 120.0, 7.0, 0.1, 0.004] | 0 | 0 | [450.0, 800.0, 1650.0, 4000.0, 8500.0] | 0 | 0
Siemens NH-2-315 | Siemens NH-2-315 | 315 | [4800.0, 120.0, 7.0, 0.1, 0.004] | 0 | 0 | [550.0, 920.0, 1900.0, 5000.0, 11000.0] | 0 | 0
Siemens NH-2-355 | Siemens NH-2-355 | 355 | [4800.0, 120.0, 6.0, 0.1, 0.004] | 0 | 0 | [650.0, 1116.27, 2350.0, 5840.0, 12790.0] | 0 | 0
Siemens NH-2-400 | Siemens NH-2-400 | 400 | [4800.0, 120.0, 7.0, 0.1, 0.004] | 0 | 0 | [720.0, 1350.0, 2800.0, 6500.0, 15000.0] | 0 | 0
Siemens NH-2-425 | Siemens NH-2-425 | 425 | [4800.0, 120.0, 7.0, 0.1, 0.004] | 0 | 0 | [850.0, 1500.0, 3050.0, 7500.0, 16500.0] | 0 | 0
Siemens NH-2-630 | Siemens NH-2-630 | 630 | [4800.0, 120.0, 7.0, 0.1, 0.004] | 0 | 0 | [1200.0, 2000.0, 4800.0, 12000.0, 26000.0] | 0 | 0

## res_bus
| vm_pu | va_degree | p_mw | q_mvar
0 | 0.9796 | -0.39383 | 0.015546 | 0.0038962
1 | 0.97957 | -0.3943 | 0.00038115 | 9.5526e-05
2 | 0.97965 | -0.39276 | 0 | 0
3 | 0.97993 | -0.38739 | 0 | 0
4 | 0.9833 | -0.32147 | 0 | 0
5 | 0.9825 | -0.33705 | 0 | 0
6 | 0.98187 | -0.34932 | 0 | 0
7 | 0.98399 | -0.30806 | 0.0024788 | 0.00062123
8 | 0.98157 | -0.3551 | 0.0082512 | 0.0020679
9 | 0.98174 | -0.35197 | 0 | 0
10 | 0.98173 | -0.35202 | 0.0032317 | 0.00080993
11 | 0.98164 | -0.35379 | 0.0015369 | 0.00038518
12 | 0.9874 | -0.24185 | 0 | 0
13 | 0.98697 | -0.25007 | 0 | 0
14 | 0.98718 | -0.24603 | 0 | 0
15 | 0.99001 | -0.19139 | 0.011248 | 0.0028189
16 | 0.98716 | -0.24641 | 0 | 0
17 | 0.98684 | -0.25273 | 0.0043077 | 0.0010796
18 | 0.987 | -0.24951 | 0.0057323 | 0.0014367
19 | 0.99619 | -0.072664 | 0 | 0
20 | 0.99435 | -0.10811 | 0 | 0
21 | 0.99681 | -0.060886 | 0 | 0
22 | 0.9936 | -0.12269 | 0 | 0
23 | 0.99364 | -0.12186 | 0 | 0
24 | 0.99357 | -0.12326 | 0.0088896 | 0.0022279
25 | 0.99071 | -0.17833 | 0 | 0
26 | 0.99068 | -0.17904 | 0.00050937 | 0.00012766
27 | 0.99106 | -0.17156 | 0 | 0
28 | 0.99033 | -0.18582 | 0 | 0
29 | 0.99427 | -0.10975 | 0 | 0
30 | 0.99423 | -0.11047 | 0.0014694 | 0.00036826
31 | 0.99148 | -0.16351 | 0 | 0
32 | 0.99381 | -0.11855 | 0.026872 | 0.0067347
33 | 0.9906 | -0.18067 | 0.031556 | 0.0079088
34 | 0.97963 | -0.3931 | 0.0047713 | 0.0011958
35 | 0.98226 | -0.34181 | 0.011287 | 0.0028288
36 | 0.99026 | -0.18707 | 0.0060782 | 0.0015233
37 | 0.99043 | -0.18392 | 0.0046294 | 0.0011602
38 | 0.99144 | -0.16396 | 0.016666 | 0.004177
39 | 1 | 0 | -0.42489 | -0.10761
40 | 0.99515 | -0.092549 | 0 | 0
41 | 0.99121 | -0.16852 | 0.02598 | 0.0065111
42 | 0.99165 | -0.15993 | 0.010841 | 0.0027171
43 | 0.99344 | -0.1258 | 0 | 0
44 | 0.98985 | -0.19509 | 0 | 0
45 | 0.98969 | -0.19827 | 0.0030121 | 0.00075489
46 | 0.98925 | -0.2068 | 0.0065011 | 0.0016293
47 | 0.99009 | -0.19051 | 0.012118 | 0.0030371
48 | 0.99003 | -0.19158 | 0.0061024 | 0.0015294
49 | 0.99051 | -0.18239 | 0.0066149 | 0.0016579
50 | 0.97956 | -0.39449 | 0.0049195 | 0.001233
51 | 0.99107 | -0.1715 | 0.0035072 | 0.00087898
52 | 0.99111 | -0.17063 | 0.0041257 | 0.001034
53 | 0.97945 | -0.39679 | 0.0047908 | 0.0012007
54 | 0.97936 | -0.3985 | 0.0041284 | 0.0010347
55 | 0.99374 | -0.11982 | 0.0046309 | 0.0011606
56 | 0.99439 | -0.10724 | 0.0014385 | 0.00036053
57 | 0.99337 | -0.12691 | 0 | 0
58 | 0.99286 | -0.13678 | 0.0085534 | 0.0021437
59 | 0.99159 | -0.16128 | 0 | 0
60 | 0.99283 | -0.13713 | 0.043325 | 0.010858
61 | 0.99263 | -0.14129 | 0 | 0
62 | 0.99089 | -0.17489 | 0 | 0
63 | 0.99143 | -0.1644 | 0 | 0
64 | 0.99062 | -0.18012 | 0.0048694 | 0.0012204
65 | 0.99131 | -0.16683 | 0.0038647 | 0.00096858
66 | 0.99205 | -0.15245 | 0.0081804 | 0.0020502
67 | 0.99228 | -0.14784 | 0 | 0
68 | 0.99116 | -0.16968 | 0.003037 | 0.00076116
69 | 0.98986 | -0.1948 | 0 | 0
70 | 0.99125 | -0.16806 | 0.01637 | 0.0041028
71 | 0.98937 | -0.20445 | 0.00642 | 0.001609
72 | 0.98926 | -0.20653 | 0.0059672 | 0.0014955
73 | 0.98946 | -0.20273 | 0 | 0
74 | 0.9893 | -0.20577 | 0.0052337 | 0.0013117
75 | 0.98969 | -0.19815 | 0.0052337 | 0.0013117
76 | 0.98981 | -0.19583 | 0.0029448 | 0.00073803
77 | 0.99046 | -0.18333 | 0.0046038 | 0.0011538
78 | 0.98971 | -0.19788 | 0.0028617 | 0.00071722
79 | 0.98975 | -0.19704 | 0.0010181 | 0.00025515
80 | 0.99337 | -0.12716 | 0.0041211 | 0.0010328
81 | 0.99178 | -0.15745 | 0 | 0
82 | 0.9887 | -0.21739 | 0.006269 | 0.0015712
83 | 0.98838 | -0.22361 | 0.0076066 | 0.0019064
84 | 0.98837 | -0.22384 | 0.0054233 | 0.0013592
85 | 0.98836 | -0.22404 | 0.0020104 | 0.00050385
86 | 0.98956 | -0.20073 | 0.0050158 | 0.0012571
87 | 0.99005 | -0.19119 | 0 | 0
88 | 0.99004 | -0.19151 | 0.00092835 | 0.00023267
89 | 0.99002 | -0.19183 | 0.0011877 | 0.00029766
90 | 0.99998 | 149.9956 | 0 | 0

## res_line
| p_from_mw | q_from_mvar | p_to_mw | q_to_mvar | pl_mw | ql_mvar | i_from_ka | i_to_ka | i_ka | vm_from_pu | va_from_degree | vm_to_pu | va_to_degree | loading_percent
0 | 0.00038116 | 9.4692e-05 | -0.00038115 | -9.5526e-05 | 8.386e-09 | -8.3487e-07 | 0.00057869 | 0.00057899 | 0.00057899 | 0.9796 | -0.39383 | 0.97957 | -0.3943 | 0.15906
1 | -0.015927 | -0.0039908 | 0.015928 | 0.0039913 | 8.1651e-07 | 4.7573e-07 | 0.024193 | 0.024193 | 0.024193 | 0.9796 | -0.39383 | 0.97965 | -0.39276 | 6.6464
2 | -0.015928 | -0.0039913 | 0.015932 | 0.0039937 | 4.0697e-06 | 2.3711e-06 | 0.024193 | 0.024193 | 0.024193 | 0.97965 | -0.39276 | 0.97993 | -0.38739 | 6.6464
3 | -0.034549 | -0.0086617 | 0.034608 | 0.0086983 | 5.8345e-05 | 3.6627e-05 | 0.052464 | 0.052464 | 0.052464 | 0.97993 | -0.38739 | 0.98173 | -0.35202 | 14.4132
4 | 0.018617 | 0.004668 | -0.018612 | -0.004665 | 5.0627e-06 | 3.0274e-06 | 0.028271 | 0.028271 | 0.028271 | 0.97993 | -0.38739 | 0.97963 | -0.3931 | 7.7668
5 | 0.011298 | 0.0028345 | -0.011289 | -0.0028301 | 8.3882e-06 | 4.3987e-06 | 0.017098 | 0.017098 | 0.017098 | 0.9833 | -0.32147 | 0.9825 | -0.33705 | 4.6974
6 | 0.047698 | 0.012004 | -0.047635 | -0.011964 | 6.3406e-05 | 4.0169e-05 | 0.072199 | 0.072199 | 0.072199 | 0.9833 | -0.32147 | 0.98187 | -0.34932 | 19.8349
7 | -0.058996 | -0.014838 | 0.059034 | 0.014862 | 3.7816e-05 | 2.4042e-05 | 0.089297 | 0.089297 | 0.089297 | 0.9833 | -0.32147 | 0.98399 | -0.30806 | 24.5321
8 | 0.011289 | 0.0028301 | -0.011287 | -0.0028288 | 2.5616e-06 | 1.3436e-06 | 0.017098 | 0.017099 | 0.017099 | 0.9825 | -0.33705 | 0.98226 | -0.34181 | 4.6974
9 | 0.0082534 | 0.0020689 | -0.0082512 | -0.0020679 | 2.2722e-06 | 9.6455e-07 | 0.012508 | 0.012508 | 0.012508 | 0.98187 | -0.34932 | 0.98157 | -0.3551 | 3.4364
10 | 0.0015372 | 0.00038336 | -0.001537 | -0.00038444 | 1.9305e-07 | -1.0765e-06 | 0.002329 | 0.0023294 | 0.0023294 | 0.98187 | -0.34932 | 0.98174 | -0.35197 | 0.63994
11 | 0.037844 | 0.0095113 | -0.037839 | -0.0095083 | 4.8664e-06 | 3.0646e-06 | 0.057362 | 0.057362 | 0.057362 | 0.98187 | -0.34932 | 0.98173 | -0.35202 | 15.7588
12 | -0.061513 | -0.015484 | 0.061684 | 0.015592 | 0.00017102 | 0.00010878 | 0.093045 | 0.093045 | 0.093045 | 0.98399 | -0.30806 | 0.98697 | -0.25007 | 25.5619
13 | 0.001537 | 0.00038444 | -0.0015369 | -0.00038518 | 1.3336e-07 | -7.432e-07 | 0.0023294 | 0.0023297 | 0.0023297 | 0.98174 | -0.35197 | 0.98164 | -0.35379 | 0.64002
14 | 0.061708 | 0.015608 | -0.061684 | -0.015592 | 2.4326e-05 | 1.5473e-05 | 0.093045 | 0.093045 | 0.093045 | 0.9874 | -0.24185 | 0.98697 | -0.25007 | 25.5618
15 | 0.010044 | 0.0025172 | -0.010042 | -0.0025162 | 2.0004e-06 | 9.8252e-07 | 0.015137 | 0.015137 | 0.015137 | 0.9874 | -0.24185 | 0.98718 | -0.24603 | 4.1585
16 | -0.071752 | -0.018125 | 0.071926 | 0.018236 | 0.00017398 | 0.00011084 | 0.10818 | 0.10818 | 0.10818 | 0.9874 | -0.24185 | 0.99001 | -0.19139 | 29.7203
17 | 0.0057333 | 0.0014368 | -0.0057323 | -0.0014367 | 9.4946e-07 | 1.743e-07 | 0.008642 | 0.0086421 | 0.0086421 | 0.98718 | -0.24603 | 0.987 | -0.24951 | 2.3742
18 | 0.0043091 | 0.0010794 | -0.004309 | -0.0010794 | 7.7262e-08 | -1.2994e-08 | 0.006495 | 0.006495 | 0.006495 | 0.98718 | -0.24603 | 0.98716 | -0.24641 | 1.7843
19 | -0.083174 | -0.021055 | 0.083283 | 0.021125 | 0.00010966 | 6.9945e-05 | 0.12509 | 0.12509 | 0.12509 | 0.99001 | -0.19139 | 0.99144 | -0.16396 | 34.3645
20 | 0.004309 | 0.0010794 | -0.0043077 | -0.0010796 | 1.2977e-06 | -2.1781e-07 | 0.006495 | 0.0064954 | 0.0064954 | 0.98716 | -0.24641 | 0.98684 | -0.25273 | 1.7845
21 | 0.14149 | 0.035709 | -0.14125 | -0.035558 | 0.00023978 | 0.00015179 | 0.21143 | 0.21143 | 0.21143 | 0.99619 | -0.072664 | 0.99435 | -0.10811 | 19.3618
22 | -0.14149 | -0.035709 | 0.14157 | 0.03576 | 7.9867e-05 | 5.0556e-05 | 0.21143 | 0.21143 | 0.21143 | 0.99619 | -0.072664 | 0.99681 | -0.060886 | 19.3617
23 | 0.099873 | 0.025181 | -0.099609 | -0.025016 | 0.00026402 | 0.00016531 | 0.14951 | 0.14951 | 0.14951 | 0.99435 | -0.10811 | 0.99148 | -0.16351 | 13.6916
24 | 0.039906 | 0.010009 | -0.039886 | -0.0099969 | 1.9849e-05 | 1.2511e-05 | 0.059721 | 0.059721 | 0.059721 | 0.99435 | -0.10811 | 0.99381 | -0.11855 | 16.4068
25 | 0.0014695 | 0.00036719 | -0.0014694 | -0.00036793 | 1.1417e-07 | -7.4367e-07 | 0.0021987 | 0.002199 | 0.002199 | 0.99435 | -0.10811 | 0.99427 | -0.10975 | 0.60413
26 | -0.422 | -0.10682 | 0.42324 | 0.10761 | 0.0012374 | 0.00079093 | 0.63033 | 0.63033 | 0.63033 | 0.99681 | -0.060886 | 1 | 0 | 57.7229
27 | 0.28044 | 0.071059 | -0.28001 | -0.070787 | 0.00042589 | 0.00027181 | 0.4189 | 0.4189 | 0.4189 | 0.99681 | -0.060886 | 0.99515 | -0.092549 | 38.3613
28 | -0.013012 | -0.0032608 | 0.013012 | 0.0032611 | 5.1647e-07 | 2.8356e-07 | 0.019486 | 0.019486 | 0.019486 | 0.9936 | -0.12269 | 0.99364 | -0.12186 | 5.3534
29 | 0.013012 | 0.0032608 | -0.013011 | -0.0032606 | 3.5395e-07 | 1.9434e-07 | 0.019486 | 0.019486 | 0.019486 | 0.9936 | -0.12269 | 0.99357 | -0.12326 | 5.3534
30 | -0.013012 | -0.0032611 | 0.013014 | 0.0032622 | 2.0508e-06 | 1.1259e-06 | 0.019486 | 0.019486 | 0.019486 | 0.99364 | -0.12186 | 0.99381 | -0.11855 | 5.3534
31 | 0.0041219 | 0.0010326 | -0.0041214 | -0.0010328 | 4.9798e-07 | -1.3256e-07 | 0.006173 | 0.0061731 | 0.0061731 | 0.99357 | -0.12326 | 0.99344 | -0.1258 | 1.6959
32 | 0.00050939 | 0.00012667 | -0.00050937 | -0.00012766 | 1.7067e-08 | -9.9066e-07 | 0.00076473 | 0.00076509 | 0.00076509 | 0.99071 | -0.17833 | 0.99068 | -0.17904 | 0.21019
33 | -0.056758 | -0.014249 | 0.056776 | 0.01426 | 1.8349e-05 | 1.0963e-05 | 0.085257 | 0.085257 | 0.085257 | 0.99071 | -0.17833 | 0.99106 | -0.17156 | 7.8074
34 | 0.056249 | 0.014122 | -0.056229 | -0.014109 | 2.0086e-05 | 1.2759e-05 | 0.084492 | 0.084492 | 0.084492 | 0.99071 | -0.17833 | 0.99033 | -0.18582 | 23.2121
35 | -0.056776 | -0.01426 | 0.056798 | 0.014273 | 2.1822e-05 | 1.3037e-05 | 0.085257 | 0.085256 | 0.085257 | 0.99106 | -0.17156 | 0.99148 | -0.16351 | 7.8074
36 | 0.014238 | 0.0035685 | -0.014234 | -0.0035667 | 3.1764e-06 | 1.7948e-06 | 0.021393 | 0.021393 | 0.021393 | 0.99033 | -0.18582 | 0.99009 | -0.19051 | 5.8772
37 | 0.0061041 | 0.0015298 | -0.0061024 | -0.0015294 | 1.6754e-06 | 3.8909e-07 | 0.0091716 | 0.0091719 | 0.0091719 | 0.99033 | -0.18582 | 0.99003 | -0.19158 | 2.5197
38 | 0.035887 | 0.0090111 | -0.035871 | -0.0090011 | 1.5863e-05 | 9.9653e-06 | 0.053928 | 0.053928 | 0.053928 | 0.99033 | -0.18582 | 0.98985 | -0.19509 | 14.8153
39 | 0.0014694 | 0.00036793 | -0.0014694 | -0.00036826 | 5.096e-08 | -3.3181e-07 | 0.002199 | 0.0021992 | 0.0021992 | 0.99427 | -0.10975 | 0.99423 | -0.11047 | 0.60416
40 | 0.042811 | 0.010743 | -0.042776 | -0.010721 | 3.5012e-05 | 2.2116e-05 | 0.064256 | 0.064256 | 0.064256 | 0.99148 | -0.16351 | 0.9906 | -0.18067 | 17.6528
41 | 0.01122 | 0.0028121 | -0.011219 | -0.0028117 | 9.1819e-07 | 4.7668e-07 | 0.016854 | 0.016854 | 0.016854 | 0.9906 | -0.18067 | 0.99051 | -0.18239 | 4.6302
42 | 0.013841 | 0.0034692 | -0.01384 | -0.0034687 | 9.1617e-07 | 5.1676e-07 | 0.021024 | 0.021024 | 0.021024 | 0.97963 | -0.3931 | 0.97956 | -0.39449 | 5.7758
43 | -0.0060782 | -0.0015233 | 0.0060791 | 0.0015235 | 9.1082e-07 | 2.0827e-07 | 0.0091334 | 0.0091332 | 0.0091334 | 0.99026 | -0.18707 | 0.99043 | -0.18392 | 2.5092
44 | -0.010708 | -0.0026838 | 0.01071 | 0.0026848 | 1.9392e-06 | 9.8395e-07 | 0.016088 | 0.016088 | 0.016088 | 0.99043 | -0.18392 | 0.99062 | -0.18012 | 4.4199
45 | -0.09995 | -0.025302 | 0.10003 | 0.025351 | 7.741e-05 | 4.9069e-05 | 0.1501 | 0.1501 | 0.1501 | 0.99144 | -0.16396 | 0.99228 | -0.14784 | 20.6182
46 | 0.18066 | 0.045748 | -0.18027 | -0.045502 | 0.00038589 | 0.00024624 | 0.2703 | 0.2703 | 0.2703 | 0.99515 | -0.092549 | 0.99283 | -0.13713 | 37.1294
47 | 0.09935 | 0.025039 | -0.09928 | -0.024995 | 6.9785e-05 | 4.3678e-05 | 0.1486 | 0.1486 | 0.1486 | 0.99515 | -0.092549 | 0.99439 | -0.10724 | 13.6084
48 | -0.02598 | -0.0065111 | 0.02599 | 0.0065177 | 1.0631e-05 | 6.5634e-06 | 0.039001 | 0.039001 | 0.039001 | 0.99121 | -0.16852 | 0.99165 | -0.15993 | 10.7145
49 | -0.036831 | -0.0092347 | 0.036836 | 0.0092375 | 4.3661e-06 | 2.7451e-06 | 0.055268 | 0.055268 | 0.055268 | 0.99165 | -0.15993 | 0.99178 | -0.15745 | 15.1836
50 | 0.0041214 | 0.0010328 | -0.0041211 | -0.0010328 | 2.6701e-07 | -7.1016e-08 | 0.0061731 | 0.0061732 | 0.0061732 | 0.99344 | -0.1258 | 0.99337 | -0.12716 | 1.6959
51 | 0.0080297 | 0.0020125 | -0.0080285 | -0.002012 | 1.2158e-06 | 4.9213e-07 | 0.012071 | 0.012071 | 0.012071 | 0.98985 | -0.19509 | 0.98969 | -0.19827 | 3.3162
52 | 0.027841 | 0.0069887 | -0.027826 | -0.006979 | 1.5544e-05 | 9.6441e-06 | 0.041857 | 0.041857 | 0.041857 | 0.98985 | -0.19509 | 0.98925 | -0.2068 | 11.4992
53 | 0.0050164 | 0.0012571 | -0.0050158 | -0.0012571 | 5.8772e-07 | 2.2157e-08 | 0.0075422 | 0.0075423 | 0.0075423 | 0.98969 | -0.19827 | 0.98956 | -0.20073 | 2.0721
54 | 0.021325 | 0.0053497 | -0.021314 | -0.0053432 | 1.0752e-05 | 6.5236e-06 | 0.032078 | 0.032078 | 0.032078 | 0.98925 | -0.2068 | 0.9887 | -0.21739 | 8.8127
55 | 0.0021161 | 0.00052953 | -0.0021161 | -0.00052972 | 6.8829e-08 | -1.8935e-07 | 0.0031801 | 0.0031802 | 0.0031802 | 0.99009 | -0.19051 | 0.99005 | -0.19119 | 0.87367
56 | 0.004604 | 0.0011538 | -0.0046038 | -0.0011538 | 2.0678e-07 | -1.6018e-08 | 0.0069165 | 0.0069165 | 0.0069165 | 0.99051 | -0.18239 | 0.99046 | -0.18333 | 1.9001
57 | 0.0089205 | 0.0022357 | -0.0089195 | -0.0022353 | 9.7656e-07 | 4.4649e-07 | 0.013551 | 0.013551 | 0.013551 | 0.97956 | -0.39449 | 0.97945 | -0.39679 | 3.7228
58 | -0.0035072 | -0.00087898 | 0.0035073 | 0.0008789 | 1.4648e-07 | -8.7785e-08 | 0.0052658 | 0.0052657 | 0.0052658 | 0.99107 | -0.1715 | 0.99111 | -0.17063 | 1.4466
59 | -0.007633 | -0.0019129 | 0.0076334 | 0.001913 | 3.459e-07 | 1.3086e-07 | 0.01146 | 0.01146 | 0.01146 | 0.99111 | -0.17063 | 0.99116 | -0.16968 | 3.1483
60 | 0.0041287 | 0.0010346 | -0.0041284 | -0.0010347 | 3.3572e-07 | -7.1488e-08 | 0.0062725 | 0.0062726 | 0.0062726 | 0.97945 | -0.39679 | 0.97936 | -0.3985 | 1.7232
61 | -0.097783 | -0.024598 | 0.097842 | 0.024635 | 5.8808e-05 | 3.6784e-05 | 0.14645 | 0.14645 | 0.14645 | 0.99374 | -0.11982 | 0.99439 | -0.10724 | 13.4113
62 | 0.093152 | 0.023438 | -0.09312 | -0.023418 | 3.1522e-05 | 1.995e-05 | 0.13952 | 0.13952 | 0.13952 | 0.99374 | -0.11982 | 0.99337 | -0.12691 | 19.1645
63 | 0.03315 | 0.0083242 | -0.033135 | -0.0083151 | 1.5608e-05 | 9.1159e-06 | 0.049663 | 0.049663 | 0.049663 | 0.99337 | -0.12691 | 0.99286 | -0.13678 | 6.8219
64 | 0.05997 | 0.015093 | -0.059872 | -0.015032 | 9.8359e-05 | 6.127e-05 | 0.089854 | 0.089855 | 0.089855 | 0.99337 | -0.12691 | 0.99159 | -0.16128 | 12.3427
65 | 0.024581 | 0.0061714 | -0.024576 | -0.0061682 | 5.2928e-06 | 3.253e-06 | 0.036844 | 0.036844 | 0.036844 | 0.99286 | -0.13678 | 0.99263 | -0.14129 | 10.1221
66 | 0.026269 | 0.0065898 | -0.026265 | -0.0065874 | 3.9028e-06 | 2.4114e-06 | 0.039422 | 0.039422 | 0.039422 | 0.99159 | -0.16128 | 0.99143 | -0.1644 | 10.8301
67 | 0.033603 | 0.0084423 | -0.033594 | -0.0084367 | 8.8914e-06 | 5.5703e-06 | 0.050433 | 0.050433 | 0.050433 | 0.99159 | -0.16128 | 0.99131 | -0.16683 | 13.8552
68 | 0.13695 | 0.034644 | -0.13688 | -0.034599 | 7.0333e-05 | 4.4783e-05 | 0.20537 | 0.20537 | 0.20537 | 0.99283 | -0.13713 | 0.99228 | -0.14784 | 28.21
69 | 0.024576 | 0.0061682 | -0.024563 | -0.0061601 | 1.3065e-05 | 8.0299e-06 | 0.036844 | 0.036845 | 0.036845 | 0.99263 | -0.14129 | 0.99205 | -0.15245 | 10.1221
70 | -0.015584 | -0.0039074 | 0.015592 | 0.0039119 | 7.7966e-06 | 4.5006e-06 | 0.023403 | 0.023402 | 0.023403 | 0.99089 | -0.17489 | 0.99143 | -0.1644 | 6.4293
71 | 0.015584 | 0.0039074 | -0.01558 | -0.0039052 | 3.8815e-06 | 2.2408e-06 | 0.023403 | 0.023403 | 0.023403 | 0.99089 | -0.17489 | 0.99062 | -0.18012 | 6.4293
72 | 0.010673 | 0.0026755 | -0.01067 | -0.0026742 | 2.6818e-06 | 1.3571e-06 | 0.016019 | 0.016019 | 0.016019 | 0.99143 | -0.1644 | 0.99116 | -0.16968 | 4.4009
73 | 0.029729 | 0.0074681 | -0.02969 | -0.0074435 | 3.9631e-05 | 2.4681e-05 | 0.044632 | 0.044632 | 0.044632 | 0.99131 | -0.16683 | 0.98986 | -0.1948 | 12.2616
74 | 0.016383 | 0.0041099 | -0.01637 | -0.0041028 | 1.2181e-05 | 7.1017e-06 | 0.024574 | 0.024575 | 0.024575 | 0.99205 | -0.15245 | 0.99125 | -0.16806 | 6.7513
75 | 0.036853 | 0.0092481 | -0.036836 | -0.0092375 | 1.6864e-05 | 1.0603e-05 | 0.055268 | 0.055268 | 0.055268 | 0.99228 | -0.14784 | 0.99178 | -0.15745 | 15.1836
76 | 0.0068252 | 0.0017103 | -0.0068249 | -0.0017102 | 3.3406e-07 | 1.0502e-07 | 0.01026 | 0.01026 | 0.01026 | 0.98986 | -0.1948 | 0.98981 | -0.19583 | 2.8187
77 | 0.022865 | 0.0057332 | -0.022861 | -0.0057309 | 3.65e-06 | 2.2301e-06 | 0.034372 | 0.034372 | 0.034372 | 0.98986 | -0.1948 | 0.98969 | -0.19815 | 9.4429
78 | 0.0059678 | 0.0014957 | -0.0059672 | -0.0014955 | 5.8919e-07 | 1.2667e-07 | 0.0089757 | 0.0089758 | 0.0089758 | 0.98937 | -0.20445 | 0.98926 | -0.20653 | 2.4659
79 | -0.012388 | -0.0031047 | 0.012389 | 0.0031052 | 1.0198e-06 | 5.5206e-07 | 0.018631 | 0.018631 | 0.018631 | 0.98937 | -0.20445 | 0.98946 | -0.20273 | 5.1185
80 | 0.0052345 | 0.0013118 | -0.0052337 | -0.0013117 | 7.5976e-07 | 6.6387e-08 | 0.007872 | 0.0078721 | 0.0078721 | 0.98946 | -0.20273 | 0.9893 | -0.20577 | 2.1627
81 | -0.017623 | -0.004417 | 0.017627 | 0.0044193 | 3.8411e-06 | 2.271e-06 | 0.026503 | 0.026503 | 0.026503 | 0.98946 | -0.20273 | 0.98969 | -0.19815 | 7.2811
82 | 0.0038801 | 0.00097215 | -0.0038799 | -0.00097223 | 2.2378e-07 | -8.2195e-08 | 0.005833 | 0.0058331 | 0.0058331 | 0.98981 | -0.19583 | 0.98975 | -0.19704 | 1.6025
83 | -0.0028617 | -0.00071722 | 0.0028618 | 0.00071708 | 1.1409e-07 | -1.3819e-07 | 0.0043026 | 0.0043025 | 0.0043026 | 0.98971 | -0.19788 | 0.98975 | -0.19704 | 1.182
84 | 0.015045 | 0.003772 | -0.01504 | -0.0037694 | 4.4606e-06 | 2.5574e-06 | 0.022643 | 0.022643 | 0.022643 | 0.9887 | -0.21739 | 0.98838 | -0.22361 | 6.2207
85 | 0.0074338 | 0.001863 | -0.0074337 | -0.001863 | 8.1541e-08 | 2.9937e-08 | 0.011192 | 0.011192 | 0.011192 | 0.98838 | -0.22361 | 0.98837 | -0.22384 | 3.0746
86 | 0.0020104 | 0.0005038 | -0.0020104 | -0.00050385 | 1.8766e-08 | -5.7995e-08 | 0.0030267 | 0.0030267 | 0.0030267 | 0.98837 | -0.22384 | 0.98836 | -0.22404 | 0.83152
87 | 0.00092837 | 0.00023243 | -0.00092835 | -0.00023267 | 1.4013e-08 | -2.3786e-07 | 0.0013952 | 0.0013953 | 0.0013953 | 0.99005 | -0.19119 | 0.99004 | -0.19151 | 0.38333
88 | 0.0011877 | 0.00029729 | -0.0011877 | -0.00029766 | 3.6194e-08 | -3.6636e-07 | 0.0017849 | 0.0017851 | 0.0017851 | 0.99005 | -0.19119 | 0.99002 | -0.19183 | 0.49041

## res_trafo
| p_hv_mw | q_hv_mvar | p_lv_mw | q_lv_mvar | pl_mw | ql_mvar | i_hv_ka | i_lv_ka | vm_hv_pu | va_hv_degree | vm_lv_pu | va_lv_degree | loading_percent
0 | -1.2729e-15 | -1.3162e-15 | 0.00165 | 1.2699e-07 | 0.00165 | 1.2699e-07 | 5.2857e-17 | 0.0023815 | 0.99998 | 149.9956 | 1 | 0 | 0.2619

## res_ext_grid
| p_mw | q_mvar
0 | 0.49702 | 0.12569

## res_load
| p_mw | q_mvar
0 | 0.015546 | 0.0038962
1 | 0.00038115 | 9.5526e-05
2 | 0.0024788 | 0.00062123
3 | 0.0082512 | 0.0020679
4 | 0.0032317 | 0.00080993
5 | 0.0015369 | 0.00038518
6 | 0.011248 | 0.0028189
7 | 0.0043077 | 0.0010796
8 | 0.0057323 | 0.0014367
9 | 0.0088896 | 0.0022279
10 | 0.00050937 | 0.00012766
11 | 0.0014694 | 0.00036826
12 | 0.026872 | 0.0067347
13 | 0.031556 | 0.0079088
14 | 0.0047713 | 0.0011958
15 | 0.011287 | 0.0028288
16 | 0.0060782 | 0.0015233
17 | 0.0046294 | 0.0011602
18 | 0.016666 | 0.004177
19 | 0.072123 | 0.018076
20 | 0.02598 | 0.0065111
21 | 0.010841 | 0.0027171
22 | 0.0030121 | 0.00075489
23 | 0.0065011 | 0.0016293
24 | 0.012118 | 0.0030371
25 | 0.0061024 | 0.0015294
26 | 0.0066149 | 0.0016579
27 | 0.0049195 | 0.001233
28 | 0.0035072 | 0.00087898
29 | 0.0041257 | 0.001034
30 | 0.0047908 | 0.0012007
31 | 0.0041284 | 0.0010347
32 | 0.0046309 | 0.0011606
33 | 0.0014385 | 0.00036053
34 | 0.0085534 | 0.0021437
35 | 0.043325 | 0.010858
36 | 0.0048694 | 0.0012204
37 | 0.0038647 | 0.00096858
38 | 0.0081804 | 0.0020502
39 | 0.003037 | 0.00076116
40 | 0.01637 | 0.0041028
41 | 0.00642 | 0.001609
42 | 0.0059672 | 0.0014955
43 | 0.0052337 | 0.0013117
44 | 0.0052337 | 0.0013117
45 | 0.0029448 | 0.00073803
46 | 0.0046038 | 0.0011538
47 | 0.0028617 | 0.00071722
48 | 0.0010181 | 0.00025515
49 | 0.0041211 | 0.0010328
50 | 0.006269 | 0.0015712
51 | 0.0076066 | 0.0019064
52 | 0.0054233 | 0.0013592
53 | 0.0020104 | 0.00050385
54 | 0.0050158 | 0.0012571
55 | 0.00092835 | 0.00023267
56 | 0.0011877 | 0.00029766

## dtypes
| element | column | dtype
0 | bus | name | object
1 | bus | vn_kv | float64
2 | bus | type | object
3 | bus | zone | object
4 | bus | in_service | bool
5 | load | name | object
6 | load | bus | uint32
7 | load | p_mw | float64
8 | load | q_mvar | float64
9 | load | const_z_percent | float64
10 | load | const_i_percent | float64
11 | load | sn_mva | float64
12 | load | scaling | float64
13 | load | in_service | bool
14 | load | type | object
15 | ext_grid | name | object
16 | ext_grid | bus | uint32
17 | ext_grid | vm_pu | float64
18 | ext_grid | va_degree | float64
19 | ext_grid | slack_weight | float64
20 | ext_grid | in_service | bool
21 | line | name | object
22 | line | std_type | object
23 | line | from_bus | uint32
24 | line | to_bus | uint32
25 | line | length_km | float64
26 | line | r_ohm_per_km | float64
27 | line | x_ohm_per_km | float64
28 | line | c_nf_per_km | float64
29 | line | g_us_per_km | float64
30 | line | max_i_ka | float64
31 | line | df | float64
32 | line | parallel | uint32
33 | line | type | object
34 | line | in_service | bool
35 | trafo | name | object
36 | trafo | std_type | object
37 | trafo | hv_bus | uint32
38 | trafo | lv_bus | uint32
39 | trafo | sn_mva | float64
40 | trafo | vn_hv_kv | float64
41 | trafo | vn_lv_kv | float64
42 | trafo | vk_percent | float64
43 | trafo | vkr_percent | float64
44 | trafo | pfe_kw | float64
45 | trafo | i0_percent | float64
46 | trafo | shift_degree | float64
47 | trafo | tap_side | object
48 | trafo | tap_neutral | int32
49 | trafo | tap_min | int32
50 | trafo | tap_max | int32
51 | trafo | tap_step_percent | float64
52 | trafo | tap_step_degree | float64
53 | trafo | tap_pos | int32
54 | trafo | tap_phase_shifter | bool
55 | trafo | parallel | uint32
56 | trafo | df | float64
57 | trafo | in_service | bool
58 | line_geodata | coords | object
59 | bus_geodata | x | float64
60 | bus_geodata | y | float64
61 | bus_geodata | coords | object
62 | res_bus | vm_pu | float64
63 | res_bus | va_degree | float64
64 | res_bus | p_mw | float64
65 | res_bus | q_mvar | float64
66 | res_line | p_from_mw | float64
67 | res_line | q_from_mvar | float64
68 | res_line | p_to_mw | float64
69 | res_line | q_to_mvar | float64
70 | res_line | pl_mw | float64
71 | res_line | ql_mvar | float64
72 | res_line | i_from_ka | float64
73 | res_line | i_to_ka | float64
74 | res_line | i_ka | float64
75 | res_line | vm_from_pu | float64
76 | res_line | va_from_degree | float64
77 | res_line | vm_to_pu | float64
78 | res_line | va_to_degree | float64
79 | res_line | loading_percent | float64
80 | res_trafo | p_hv_mw | float64
81 | res_trafo | q_hv_mvar | float64
82 | res_trafo | p_lv_mw | float64
83 | res_trafo | q_lv_mvar | float64
84 | res_trafo | pl_mw | float64
85 | res_trafo | ql_mvar | float64
86 | res_trafo | i_hv_ka | float64
87 | res_trafo | i_lv_ka | float64
88 | res_trafo | vm_hv_pu | float64
89 | res_trafo | va_hv_degree | float64
90 | res_trafo | vm_lv_pu | float64
91 | res_trafo | va_lv_degree | float64
92 | res_trafo | loading_percent | float64
93 | res_ext_grid | p_mw | float64
94 | res_ext_grid | q_mvar | float64
95 | res_load | p_mw | float64
96 | res_load | q_mvar | float64

## parameters
| version | format_version | converged | OPF_converged | name | f_hz | sn_mva
0 | 2.14.6 | 2.14.0 | TRUE | FALSE |  | 50 | 1