## bus
| name | vn_kv | type | zone | in_service
0 | bus_LV_154-14_0_4_node_0 | 0.4 | n |  | TRUE
1 | bus_LV_154-14_0_4_node_1 | 0.4 | n |  | TRUE
2 | bus_LV_154-14_0_4_node_2 | 0.4 | n |  | TRUE
3 | bus_LV_154-14_0_4_node_3 | 0.4 | n |  | TRUE
4 | bus_LV_154-14_0_4_node_6 | 0.4 | n |  | TRUE
5 | bus_LV_154-14_0_4_node_4 | 0.4 | n |  | TRUE
6 | bus_LV_154-14_0_4_node_7 | 0.4 | n |  | TRUE
7 | bus_LV_154-14_0_4_node_27 | 0.4 | n |  | TRUE
8 | bus_LV_154-14_0_4_node_5 | 0.4 | n |  | TRUE
9 | bus_LV_154-14_0_4_node_24 | 0.4 | n |  | TRUE
10 | bus_LV_154-14_0_4_node_25 | 0.4 | n |  | TRUE
11 | bus_LV_154-14_0_4_node_26 | 0.4 | n |  | TRUE
12 | bus_LV_154-14_0_4_node_22 | 0.4 | n |  | TRUE
13 | bus_LV_154-14_0_4_node_31 | 0.4 | n |  | TRUE
14 | bus_LV_154-14_0_4_node_28 | 0.4 | n |  | TRUE
15 | bus_LV_154-14_0_4_node_9 | 0.4 | n |  | TRUE
16 | bus_LV_154-14_0_4_node_13 | 0.4 | n |  | TRUE
17 | bus_LV_154-14_0_4_node_17 | 0.4 | n |  | TRUE
18 | bus_LV_154-14_0_4_node_34 | 0.4 | n |  | TRUE
19 | bus_LV_154-14_0_4_node_11 | 0.4 | n |  | TRUE
20 | bus_LV_154-14_0_4_node_14 | 0.4 | n |  | TRUE
21 | bus_LV_154-14_0_4_node_47 | 0.4 | n |  | TRUE
22 | bus_LV_154-14_0_4_node_52 | 0.4 | n |  | TRUE
23 | bus_LV_154-14_0_4_node_37 | 0.4 | n |  | TRUE
24 | bus_LV_154-14_0_4_node_57 | 0.4 | n |  | TRUE
25 | bus_LV_154-14_0_4_node_20 | 0.4 | n |  | TRUE
26 | bus_LV_154-14_0_4_node_38 | 0.4 | n |  | TRUE
27 | bus_LV_154-14_0_4_node_51 | 0.4 | n |  | TRUE
28 | bus_LV_154-14_0_4_node_36 | 0.4 | n |  | TRUE
29 | bus_LV_154-14_0_4_node_56 | 0.4 | n |  | TRUE
30 | bus_LV_154-14_0_4_node_55 | 0.4 | n |  | TRUE
31 | bus_LV_154-14_0_4_node_33 | 0.4 | n |  | TRUE
32 | bus_LV_154-14_0_4_node_48 | 0.4 | n |  | TRUE
33 | bus_LV_154-14_0_4_node_32 | 0.4 | n |  | TRUE
34 | bus_LV_154-14_0_4_node_53 | 0.4 | n |  | TRUE
35 | bus_LV_154-14_0_4_node_49 | 0.4 | n |  | TRUE
36 | bus_LV_154-14_0_4_node_42 | 0.4 | n |  | TRUE
37 | bus_LV_154-14_0_4_node_46 | 0.4 | n |  | TRUE
38 | bus_LV_154-14_0_4_node_39 | 0.4 | n |  | TRUE
39 | bus_LV_154-14_0_4_node_40 | 0.4 | n |  | TRUE
40 | bus_LV_154-14_0_4_node_23 | 0.4 | n |  | TRUE
41 | bus_LV_154-14_0_4_node_29 | 0.4 | n |  | TRUE
42 | bus_LV_154-14_0_4_node_30 | 0.4 | n |  | TRUE
43 | bus_LV_154-14_0_4_node_41 | 0.4 | n |  | TRUE
44 | bus_LV_154-14_0_4_node_43 | 0.4 | n |  | TRUE
45 | bus_LV_154-14_0_4_node_54 | 0.4 | n |  | TRUE
46 | bus_LV_154-14_0_4_node_50 | 0.4 | n |  | TRUE
47 | bus_LV_154-14_0_4_node_45 | 0.4 | n |  | TRUE
48 | bus_LV_154-14_0_4_node_44 | 0.4 | n |  | TRUE
49 | bus_MV_492_0_node_90 | 20 | n |  | TRUE

## load
| name | bus | p_mw | q_mvar | const_z_percent | const_i_percent | sn_mva | scaling | in_service | type
0 | LV_154-14_0_4_load_0 | 0 | 0.017194 | 0.0043092 | 0 | 0 |  | 1 | TRUE | wye
1 | LV_154-14_0_4_load_7 | 6 | 0.0069433 | 0.0017402 | 0 | 0 |  | 1 | TRUE | wye
2 | LV_154-14_0_4_load_27 | 7 | 0.029317 | 0.0073475 | 0 | 0 |  | 1 | TRUE | wye
3 | LV_154-14_0_4_load_25 | 10 | 0.0092375 | 0.0023151 | 0 | 0 |  | 1 | TRUE | wye
4 | LV_154-14_0_4_load_22 | 12 | 0.0095594 | 0.0023958 | 0 | 0 |  | 1 | TRUE | wye
5 | LV_154-14_0_4_load_28 | 14 | 0.0051259 | 0.0012847 | 0 | 0 |  | 1 | TRUE | wye
6 | LV_154-14_0_4_load_34 | 18 | 0.017204 | 0.0043118 | 0 | 0 |  | 1 | TRUE | wye
7 | LV_154-14_0_4_load_47 | 21 | 0.016543 | 0.0041461 | 0 | 0 |  | 1 | TRUE | wye
8 | LV_154-14_0_4_load_52 | 22 | 0.041566 | 0.010417 | 0 | 0 |  | 1 | TRUE | wye
9 | LV_154-14_0_4_load_37 | 23 | 0.020735 | 0.0051968 | 0 | 0 |  | 1 | TRUE | wye
10 | LV_154-14_0_4_load_57 | 24 | 0.0041808 | 0.0010478 | 0 | 0 |  | 1 | TRUE | wye
11 | LV_154-14_0_4_load_51 | 27 | 0.033504 | 0.0083969 | 0 | 0 |  | 1 | TRUE | wye
12 | LV_154-14_0_4_load_56 | 29 | 0.002804 | 0.00070276 | 0 | 0 |  | 1 | TRUE | wye
13 | LV_154-14_0_4_load_55 | 30 | 0.010172 | 0.0025493 | 0 | 0 |  | 1 | TRUE | wye
14 | LV_154-14_0_4_load_33 | 31 | 0.0052749 | 0.001322 | 0 | 0 |  | 1 | TRUE | wye
15 | LV_154-14_0_4_load_32 | 33 | 0.013587 | 0.0034053 | 0 | 0 |  | 1 | TRUE | wye
16 | LV_154-14_0_4_load_53 | 34 | 0.0047322 | 0.001186 | 0 | 0 |  | 1 | TRUE | wye
17 | LV_154-14_0_4_load_49 | 35 | 0.04719 | 0.011827 | 0 | 0 |  | 1 | TRUE | wye
18 | LV_154-14_0_4_load_46 | 37 | 0.001739 | 0.00043583 | 0 | 0 |  | 1 | TRUE | wye
19 | LV_154-14_0_4_load_39 | 38 | 0.0028805 | 0.00072192 | 0 | 0 |  | 1 | TRUE | wye
20 | LV_154-14_0_4_load_40 | 39 | 0.0026769 | 0.00067089 | 0 | 0 |  | 1 | TRUE | wye
21 | LV_154-14_0_4_load_23 | 40 | 0.025492 | 0.0063888 | 0 | 0 |  | 1 | TRUE | wye
22 | LV_154-14_0_4_load_29 | 41 | 0.0044948 | 0.0011265 | 0 | 0 |  | 1 | TRUE | wye
23 | LV_154-14_0_4_load_30 | 42 | 0.0029734 | 0.00074521 | 0 | 0 |  | 1 | TRUE | wye
24 | LV_154-14_0_4_load_54 | 45 | 0.02554 | 0.0064008 | 0 | 0 |  | 1 | TRUE | wye
25 | LV_154-14_0_4_load_50 | 46 | 0.021544 | 0.0053994 | 0 | 0 |  | 1 | TRUE | wye
26 | LV_154-14_0_4_load_45 | 47 | 0.0044477 | 0.0011147 | 0 | 0 |  | 1 | TRUE | wye
27 | LV_154-14_0_4_load_44 | 48 | 0.0066817 | 0.0016746 | 0 | 0 |  | 1 | TRUE | wye

## ext_grid
| name | bus | vm_pu | va_degree | slack_weight | in_service
0 |  | 35 | 1 | 0 | 1 | TRUE

## line
| name | std_type | from_bus | to_bus | length_km | r_ohm_per_km | x_ohm_per_km | c_nf_per_km | g_us_per_km | max_i_ka | df | parallel | type | in_service
0 | LV_154-14_0_4_line_0 |  | 0 | 1 | 0.01816 | 0.125 | 0.08 | 261 | 0 | 0.364 | 1 | 1 | cs | TRUE
1 | LV_154-14_0_4_line_1 |  | 0 | 2 | 0.019516 | 0.125 | 0.08 | 261 | 0 | 0.364 | 1 | 1 | cs | TRUE
2 | LV_154-14_0_4_line_2 |  | 1 | 3 | 0.028392 | 0.125 | 0.08 | 261 | 0 | 0.364 | 1 | 1 | cs | TRUE
3 | LV_154-14_0_4_line_3 |  | 2 | 4 | 0.005794 | 0.125 | 0.08 | 261 | 0 | 0.364 | 1 | 1 | cs | TRUE
4 | LV_154-14_0_4_line_4 |  | 2 | 5 | 0.01905 | 0.125 | 0.08 | 261 | 0 | 0.364 | 1 | 1 | cs | TRUE
5 | LV_154-14_0_4_line_5 |  | 3 | 6 | 0.018785 | 0.125 | 0.08 | 261 | 0 | 0.364 | 1 | 1 | cs | TRUE
6 | LV_154-14_0_4_line_6 |  | 4 | 11 | 0.035015 | 0.125 | 0.08 | 261 | 0 | 0.364 | 1 | 1 | cs | TRUE
7 | LV_154-14_0_4_line_7 |  | 4 | 10 | 0.015136 | 0.125 | 0.08 | 261 | 0 | 0.364 | 1 | 1 | cs | TRUE
8 | LV_154-14_0_4_line_8 |  | 5 | 7 | 0.018099 | 0.125 | 0.08 | 261 | 0 | 0.364 | 1 | 1 | cs | TRUE
9 | LV_154-14_0_4_line_9 |  | 8 | 9 | 0.040923 | 0.125 | 0.08 | 261 | 0 | 0.364 | 1 | 1 | cs | TRUE
10 | LV_154-14_0_4_line_10 |  | 8 | 10 | 0.0087379 | 0.125 | 0.08 | 261 | 0 | 0.364 | 1 | 1 | cs | TRUE
11 | LV_154-14_0_4_line_11 |  | 9 | 12 | 0.017706 | 0.125 | 0.08 | 261 | 0 | 0.364 | 1 | 1 | cs | TRUE
12 | LV_154-14_0_4_line_12 |  | 11 | 13 | 0.026526 | 0.125 | 0.08 | 261 | 0 | 0.364 | 1 | 1 | cs | TRUE
13 | LV_154-14_0_4_line_13 |  | 11 | 14 | 0.01512 | 0.125 | 0.08 | 261 | 0 | 0.364 | 1 | 1 | cs | TRUE
14 | LV_154-14_0_4_line_14 |  | 12 | 40 | 0.020629 | 0.125 | 0.08 | 261 | 0 | 0.364 | 1 | 1 | cs | TRUE
15 | LV_154-14_0_4_line_15 |  | 13 | 29 | 0.038508 | 0.125 | 0.08 | 261 | 0 | 0.364 | 1 | 1 | cs | TRUE
16 | LV_154-14_0_4_line_16 |  | 14 | 41 | 0.011932 | 0.125 | 0.08 | 261 | 0 | 0.364 | 1 | 1 | cs | TRUE
17 | LV_154-14_0_4_line_17 |  | 15 | 16 | 0.020625 | 0.125 | 0.08 | 261 | 0 | 0.364 | 1 | 1 | cs | TRUE
18 | LV_154-14_0_4_line_18 |  | 15 | 17 | 0.037747 | 0.125 | 0.08 | 261 | 0 | 0.364 | 1 | 1 | cs | TRUE
19 | LV_154-14_0_4_line_19 |  | 15 | 18 | 0.0052653 | 0.125 | 0.08 | 261 | 0 | 0.364 | 1 | 1 | cs | TRUE
20 | LV_154-14_0_4_line_20 |  | 16 | 20 | 0.013693 | 0.125 | 0.08 | 261 | 0 | 0.364 | 1 | 1 | cs | TRUE
21 | LV_154-14_0_4_line_21 |  | 16 | 22 | 0.0098018 | 0.125 | 0.08 | 261 | 0 | 0.364 | 1 | 1 | cs | TRUE
22 | LV_154-14_0_4_line_22 |  | 17 | 24 | 0.021296 | 0.125 | 0.08 | 261 | 0 | 0.364 | 1 | 1 | cs | TRUE
23 | LV_154-14_0_4_line_23 |  | 18 | 31 | 0.010704 | 0.125 | 0.08 | 261 | 0 | 0.364 | 1 | 1 | cs | TRUE
24 | LV_154-14_0_4_line_24 |  | 19 | 20 | 0.017863 | 0.125 | 0.08 | 261 | 0 | 0.364 | 1 | 1 | cs | TRUE
25 | LV_154-14_0_4_line_25 |  | 19 | 21 | 0.015628 | 0.125 | 0.08 | 261 | 0 | 0.364 | 1 | 1 | cs | TRUE
26 | LV_154-14_0_4_line_26 |  | 20 | 23 | 0.0015533 | 0.125 | 0.08 | 261 | 0 | 0.364 | 1 | 1 | cs | TRUE
27 | LV_154-14_0_4_line_27 |  | 21 | 32 | 0.013558 | 0.125 | 0.08 | 261 | 0 | 0.364 | 1 | 1 | cs | TRUE
28 | LV_154-14_0_4_line_28 |  | 25 | 26 | 0.008725 | 0.125 | 0.08 | 261 | 0 | 0.364 | 1 | 1 | cs | TRUE
29 | LV_154-14_0_4_line_29 |  | 25 | 27 | 0.01704 | 0.125 | 0.08 | 261 | 0 | 0.364 | 1 | 1 | cs | TRUE
30 | LV_154-14_0_4_line_30 |  | 26 | 34 | 0.0063848 | 0.125 | 0.08 | 261 | 0 | 0.364 | 1 | 1 | cs | TRUE
31 | LV_154-14_0_4_line_31 |  | 27 | 36 | 0.01296 | 0.125 | 0.08 | 261 | 0 | 0.364 | 1 | 1 | cs | TRUE
32 | LV_154-14_0_4_line_32 |  | 28 | 29 | 0.037223 | 0.125 | 0.08 | 261 | 0 | 0.364 | 1 | 1 | cs | TRUE
33 | LV_154-14_0_4_line_33 |  | 28 | 30 | 0.019534 | 0.125 | 0.08 | 261 | 0 | 0.364 | 1 | 1 | cs | TRUE
34 | LV_154-14_0_4_line_34 |  | 31 | 33 | 0.0099847 | 0.125 | 0.08 | 261 | 0 | 0.364 | 1 | 1 | cs | TRUE
35 | LV_154-14_0_4_line_35 |  | 32 | 35 | 0.020181 | 0.125 | 0.08 | 261 | 0 | 0.364 | 1 | 3 | cs | TRUE
36 | LV_154-14_0_4_line_36 |  | 32 | 46 | 0.0091855 | 0.125 | 0.08 | 261 | 0 | 0.364 | 1 | 3 | cs | TRUE
37 | LV_154-14_0_4_line_37 |  | 34 | 45 | 0.031169 | 0.125 | 0.08 | 261 | 0 | 0.364 | 1 | 1 | cs | TRUE
38 | LV_154-14_0_4_line_38 |  | 36 | 37 | 0.021563 | 0.125 | 0.08 | 261 | 0 | 0.364 | 1 | 1 | cs | TRUE
39 | LV_154-14_0_4_line_39 |  | 37 | 48 | 0.015331 | 0.125 | 0.08 | 261 | 0 | 0.364 | 1 | 1 | cs | TRUE
40 | LV_154-14_0_4_line_40 |  | 38 | 39 | 0.012018 | 0.125 | 0.08 | 261 | 0 | 0.364 | 1 | 1 | cs | TRUE
41 | LV_154-14_0_4_line_41 |  | 39 | 43 | 0.01014 | 0.125 | 0.08 | 261 | 0 | 0.364 | 1 | 1 | cs | TRUE
42 | LV_154-14_0_4_line_42 |  | 41 | 42 | 0.0083838 | 0.125 | 0.08 | 261 | 0 | 0.364 | 1 | 1 | cs | TRUE
43 | LV_154-14_0_4_line_43 |  | 42 | 43 | 0.0085697 | 0.125 | 0.08 | 261 | 0 | 0.364 | 1 | 1 | cs | TRUE
44 | LV_154-14_0_4_line_44 |  | 43 | 44 | 0.006845 | 0.125 | 0.08 | 261 | 0 | 0.364 | 1 | 1 | cs | TRUE
45 | LV_154-14_0_4_line_45 |  | 44 | 46 | 0.024851 | 0.125 | 0.08 | 261 | 0 | 0.364 | 1 | 2 | cs | TRUE
46 | LV_154-14_0_4_line_46 |  | 44 | 47 | 0.015939 | 0.125 | 0.08 | 261 | 0 | 0.364 | 1 | 1 | cs | TRUE
47 | LV_154-14_0_4_line_47 |  | 47 | 48 | 0.00023607 | 0.125 | 0.08 | 261 | 0 | 0.364 | 1 | 1 | cs | TRUE

## trafo
| name | std_type | hv_bus | lv_bus | sn_mva | vn_hv_kv | vn_lv_kv | vk_percent | vkr_percent | pfe_kw | i0_percent | shift_degree | tap_side | tap_neutral | tap_min | tap_max | tap_step_percent | tap_step_degree | tap_pos | tap_phase_shifter | parallel | df | in_service
0 | LV_154-14_0_4_trafo_49 | 0.63 MVA 20/0.4 kV | 49 | 35 | 0.63 | 20 | 0.4 | 6 | 1.206 | 1.65 | 0.2619 | 150 | hv | 0 | -2 | 2 | 2.5 | 0 | 0 | FALSE | 1 | 1 | TRUE

## line_geodata
| x0 | y0 | x1 | y1 | x2 | y2 | x3 | y3 | x4 | y4 | x5 | y5 | x6 | y6
0 | 2686340.1566 | 1241387.8454 | 2686343.114 | 1241392.9811 | 2686355.3449 | 1241392.7385
1 | 2686374.7889 | 1241393.4867 | 2686367.6881 | 1241392.4938 | 2686355.3449 | 1241392.7385
2 | 2686311.8522 | 1241390.0688 | 2686316.2591 | 1241389.6437 | 2686340.1566 | 1241387.8454
3 | 2686379.5333 | 1241390.1422 | 2686374.7889 | 1241393.4867
4 | 2686377.2557 | 1241409.4675 | 2686373.7028 | 1241408.3595 | 2686374.0415 | 1241406.9078 | 2686376.0962 | 1241398.2203 | 2686374.7889 | 1241393.4867
5 | 2686311.8522 | 1241390.0688 | 2686311.7082 | 1241408.8536
6 | 2686379.5333 | 1241390.1422 | 2686393.449 | 1241387.8764 | 2686414.0882 | 1241384.4854
7 | 2686379.5333 | 1241390.1422 | 2686378.4228 | 1241379.6851 | 2686379.9895 | 1241375.3392
8 | 2686377.2557 | 1241409.4675 | 2686371.6404 | 1241426.673
9 | 2686394.8181 | 1241329.6984 | 2686391.0349 | 1241348.0345 | 2686388.0199 | 1241362.4344 | 2686386.4841 | 1241369.7618
10 | 2686386.4841 | 1241369.7618 | 2686380.3927 | 1241374.2209 | 2686379.9895 | 1241375.3392
11 | 2686394.8181 | 1241329.6984 | 2686377.486 | 1241326.0779
12 | 2686414.0777 | 1241358.2106 | 2686415.8122 | 1241375.137 | 2686414.7275 | 1241381.6037 | 2686414.0882 | 1241384.4854
13 | 2686414.0882 | 1241384.4854 | 2686428.9179 | 1241381.5358
14 | 2686377.486 | 1241326.0779 | 2686357.2928 | 1241321.8597
15 | 2686414.0777 | 1241358.2106 | 2686416.5043 | 1241346.8376 | 2686443.1729 | 1241343.4805
16 | 2686439.7596 | 1241376.7891 | 2686431.9546 | 1241380.9318 | 2686428.9179 | 1241381.5358
17 | 2686424.2182 | 1241464.0463 | 2686428.4368 | 1241465.1307 | 2686432.7156 | 1241466.2272 | 2686435.1985 | 1241463.9617 | 2686439.2668 | 1241462.3864 | 2686443.3947 | 1241462.4243
18 | 2686397.2361 | 1241449.2205 | 2686408.361 | 1241449.0712 | 2686421.3226 | 1241452.0843 | 2686420.3931 | 1241456.7186 | 2686422.2586 | 1241458.4248 | 2686423.8068 | 1241461.1493 | 2686424.2182 | 1241464.0463
19 | 2686424.2182 | 1241464.0463 | 2686422.9321 | 1241469.1521
20 | 2686443.3947 | 1241462.4243 | 2686445.578 | 1241456.3295 | 2686447.8931 | 1241449.4915
21 | 2686443.3947 | 1241462.4243 | 2686452.7839 | 1241465.2383
22 | 2686397.2361 | 1241449.2205 | 2686395.9166 | 1241451.5586 | 2686394.2414 | 1241455.4815 | 2686392.012 | 1241469.6529
23 | 2686420.3174 | 1241479.5323 | 2686422.9321 | 1241469.1521
24 | 2686435.7992 | 1241438.3073 | 2686438.7291 | 1241439.095 | 2686440.3226 | 1241441.2976 | 2686441.9918 | 1241446.6146 | 2686447.8931 | 1241449.4915
25 | 2686435.7992 | 1241438.3073 | 2686439.5821 | 1241423.1441
26 | 2686447.8931 | 1241449.4915 | 2686449.3347 | 1241450.0698
27 | 2686442.8658 | 1241409.9896 | 2686442.4162 | 1241411.7843 | 2686439.5821 | 1241423.1441
28 | 2686496.1206 | 1241428.1452 | 2686491.3861 | 1241435.4815
29 | 2686496.1206 | 1241428.1452 | 2686498.9126 | 1241411.3353
30 | 2686491.3861 | 1241435.4815 | 2686486.4714 | 1241432.8747 | 2686485.6851 | 1241432.6365
31 | 2686501.036 | 1241398.5508 | 2686498.9126 | 1241411.3353
32 | 2686462.3158 | 1241321.1304 | 2686459.904 | 1241341.3433 | 2686447.7754 | 1241342.9012 | 2686443.1729 | 1241343.4805
33 | 2686462.3158 | 1241321.1304 | 2686461.1744 | 1241301.6302
34 | 2686420.3174 | 1241479.5323 | 2686417.8785 | 1241489.2146
35 | 2686442.8658 | 1241409.9896 | 2686423.2865 | 1241405.0984
36 | 2686442.8658 | 1241409.9896 | 2686445.2941 | 1241401.1309
37 | 2686462.9529 | 1241439.8038 | 2686468.8857 | 1241427.548 | 2686485.6851 | 1241432.6365
38 | 2686501.036 | 1241398.5508 | 2686485.8261 | 1241392.08 | 2686481.3059 | 1241389.8643
39 | 2686467.4998 | 1241383.2065 | 2686468.5957 | 1241383.634 | 2686481.3059 | 1241389.8643
40 | 2686475.5292 | 1241362.9695 | 2686463.7811 | 1241365.5012
41 | 2686455.5816 | 1241371.2466 | 2686462.4058 | 1241365.7975 | 2686463.7811 | 1241365.5012
42 | 2686439.7596 | 1241376.7891 | 2686447.1649 | 1241372.8585
43 | 2686455.5816 | 1241371.2466 | 2686447.1649 | 1241372.8585
44 | 2686455.5816 | 1241371.2466 | 2686452.4306 | 1241377.3273
45 | 2686452.4306 | 1241377.3273 | 2686445.8925 | 1241398.9478 | 2686445.2941 | 1241401.1309
46 | 2686452.4306 | 1241377.3273 | 2686467.2799 | 1241383.1207
47 | 2686467.2799 | 1241383.1207 | 2686467.4998 | 1241383.2065

## bus_geodata
| x | y | coords
0 | 2686355.3449 | 1241392.7385
1 | 2686340.1566 | 1241387.8454
2 | 2686374.7889 | 1241393.4867
3 | 2686311.8522 | 1241390.0688
4 | 2686379.5333 | 1241390.1422
5 | 2686377.2557 | 1241409.4675
6 | 2686311.7082 | 1241408.8536
7 | 2686371.6404 | 1241426.673
8 | 2686386.4841 | 1241369.7618
9 | 2686394.8181 | 1241329.6984
10 | 2686379.9895 | 1241375.3392
11 | 2686414.0882 | 1241384.4854
12 | 2686377.486 | 1241326.0779
13 | 2686414.0777 | 1241358.2106
14 | 2686428.9179 | 1241381.5358
15 | 2686424.2182 | 1241464.0463
16 | 2686443.3947 | 1241462.4243
17 | 2686397.2361 | 1241449.2205
18 | 2686422.9321 | 1241469.1521
19 | 2686435.7992 | 1241438.3073
20 | 2686447.8931 | 1241449.4915
21 | 2686439.5821 | 1241423.1441
22 | 2686452.7839 | 1241465.2383
23 | 2686449.3347 | 1241450.0698
24 | 2686392.012 | 1241469.6529
25 | 2686496.1206 | 1241428.1452
26 | 2686491.3861 | 1241435.4815
27 | 2686498.9126 | 1241411.3353
28 | 2686462.3158 | 1241321.1304
29 | 2686443.1729 | 1241343.4805
30 | 2686461.1744 | 1241301.6302
31 | 2686420.3174 | 1241479.5323
32 | 2686442.8658 | 1241409.9896
33 | 2686417.8785 | 1241489.2146
34 | 2686485.6851 | 1241432.6365
35 | 2686423.2865 | 1241405.0984
36 | 2686501.036 | 1241398.5508
37 | 2686481.3059 | 1241389.8644
38 | 2686475.5292 | 1241362.9695
39 | 2686463.7811 | 1241365.5012
40 | 2686357.2928 | 1241321.8597
41 | 2686439.7596 | 1241376.7891
42 | 2686447.1649 | 1241372.8585
43 | 2686455.5816 | 1241371.2466
44 | 2686452.4306 | 1241377.3273
45 | 2686462.9529 | 1241439.8038
46 | 2686445.2941 | 1241401.1309
47 | 2686467.2799 | 1241383.1207
48 | 2686467.4998 | 1241383.2065
49 | 2686407.652 | 1241401.1928

## line_std_types
| c_nf_per_km | r_ohm_per_km | x_ohm_per_km | max_i_ka | type | q_mm2 | alpha | voltage_rating
NAYY 4x50 SE | 210 | 0.642 | 0.083 | 0.142 | cs | 50 | 0.00403 | LV
NAYY 4x120 SE | 264 | 0.225 | 0.08 | 0.242 | cs | 120 | 0.00403 | LV
NAYY 4x150 SE | 261 | 0.208 | 0.08 | 0.27 | cs | 150 | 0.00403 | LV
NA2XS2Y 1x95 RM/25 12/20 kV | 216 | 0.313 | 0.132 | 0.252 | cs | 95 | 0.00403 | MV
NA2XS2Y 1x185 RM/25 12/20 kV | 273 | 0.161 | 0.117 | 0.362 | cs | 185 | 0.00403 | MV
NA2XS2Y 1x240 RM/25 12/20 kV | 304 | 0.122 | 0.112 | 0.421 | cs | 240 | 0.00403 | MV
NA2XS2Y 1x95 RM/25 6/10 kV | 315 | 0.313 | 0.123 | 0.249 | cs | 95 | 0.00403 | MV
NA2XS2Y 1x185 RM/25 6/10 kV | 406 | 0.161 | 0.11 | 0.358 | cs | 185 | 0.00403 | MV
NA2XS2Y 1x240 RM/25 6/10 kV | 456 | 0.122 | 0.105 | 0.416 | cs | 240 | 0.00403 | MV
NA2XS2Y 1x150 RM/25 12/20 kV | 250 | 0.206 | 0.116 | 0.319 | cs | 150 | 0.00403 | MV
NA2XS2Y 1x120 RM/25 12/20 kV | 230 | 0.253 | 0.119 | 0.283 | cs | 120 | 0.00403 | MV
NA2XS2Y 1x70 RM/25 12/20 kV | 190 | 0.443 | 0.132 | 0.22 | cs | 70 | 0.00403 | MV
NA2XS2Y 1x150 RM/25 6/10 kV | 360 | 0.206 | 0.11 | 0.315 | cs | 150 | 0.00403 | MV
NA2XS2Y 1x120 RM/25 6/10 kV | 340 | 0.253 | 0.113 | 0.28 | cs | 120 | 0.00403 | MV
NA2XS2Y 1x70 RM/25 6/10 kV | 280 | 0.443 | 0.123 | 0.217 | cs | 70 | 0.00403 | MV
N2XS(FL)2Y 1x120 RM/35 64/110 kV | 112 | 0.153 | 0.166 | 0.366 | cs | 120 | 0.00393 | HV
N2XS(FL)2Y 1x185 RM/35 64/110 kV | 125 | 0.099 | 0.156 | 0.457 | cs | 185 | 0.00393 | HV
N2XS(FL)2Y 1x240 RM/35 64/110 kV | 135 | 0.075 | 0.149 | 0.526 | cs | 240 | 0.00393 | HV
N2XS(FL)2Y 1x300 RM/35 64/110 kV | 144 | 0.06 | 0.144 | 0.588 | cs | 300 | 0.00393 | HV
15-AL1/3-ST1A 0.4 | 11 | 1.8769 | 0.35 | 0.105 | ol | 16 | 0.00403 | LV
24-AL1/4-ST1A 0.4 | 11.25 | 1.2012 | 0.335 | 0.14 | ol | 24 | 0.00403 | LV
48-AL1/8-ST1A 0.4 | 12.2 | 0.5939 | 0.3 | 0.21 | ol | 48 | 0.00403 | LV
94-AL1/15-ST1A 0.4 | 13.2 | 0.306 | 0.29 | 0.35 | ol | 94 | 0.00403 | LV
34-AL1/6-ST1A 10.0 | 9.7 | 0.8342 | 0.36 | 0.17 | ol | 34 | 0.00403 | MV
48-AL1/8-ST1A 10.0 | 10.1 | 0.5939 | 0.35 | 0.21 | ol | 48 | 0.00403 | MV
70-AL1/11-ST1A 10.0 | 10.4 | 0.4132 | 0.339 | 0.29 | ol | 70 | 0.00403 | MV
94-AL1/15-ST1A 10.0 | 10.75 | 0.306 | 0.33 | 0.35 | ol | 94 | 0.00403 | MV
122-AL1/20-ST1A 10.0 | 11.1 | 0.2376 | 0.323 | 0.41 | ol | 122 | 0.00403 | MV
149-AL1/24-ST1A 10.0 | 11.25 | 0.194 | 0.315 | 0.47 | ol | 149 | 0.00403 | MV
34-AL1/6-ST1A 20.0 | 9.15 | 0.8342 | 0.382 | 0.17 | ol | 34 | 0.00403 | MV
48-AL1/8-ST1A 20.0 | 9.5 | 0.5939 | 0.372 | 0.21 | ol | 48 | 0.00403 | MV
70-AL1/11-ST1A 20.0 | 9.7 | 0.4132 | 0.36 | 0.29 | ol | 70 | 0.00403 | MV
94-AL1/15-ST1A 20.0 | 10 | 0.306 | 0.35 | 0.35 | ol | 94 | 0.00403 | MV
122-AL1/20-ST1A 20.0 | 10.3 | 0.2376 | 0.344 | 0.41 | ol | 122 | 0.00403 | MV
149-AL1/24-ST1A 20.0 | 10.5 | 0.194 | 0.337 | 0.47 | ol | 149 | 0.00403 | MV
184-AL1/30-ST1A 20.0 | 10.75 | 0.1571 | 0.33 | 0.535 | ol | 184 | 0.00403 | MV
243-AL1/39-ST1A 20.0 | 11 | 0.1188 | 0.32 | 0.645 | ol | 243 | 0.00403 | MV
48-AL1/8-ST1A 110.0 | 8 | 0.5939 | 0.46 | 0.21 | ol | 48 | 0.00403 | HV
70-AL1/11-ST1A 110.0 | 8.4 | 0.4132 | 0.45 | 0.29 | ol | 70 | 0.00403 | HV
94-AL1/15-ST1A 110.0 | 8.65 | 0.306 | 0.44 | 0.35 | ol | 94 | 0.00403 | HV
122-AL1/20-ST1A 110.0 | 8.5 | 0.2376 | 0.43 | 0.41 | ol | 122 | 0.00403 | HV
149-AL1/24-ST1A 110.0 | 8.75 | 0.194 | 0.41 | 0.47 | ol | 149 | 0.00403 | HV
184-AL1/30-ST1A 110.0 | 8.8 | 0.1571 | 0.4 | 0.535 | ol | 184 | 0.00403 | HV
243-AL1/39-ST1A 110.0 | 9 | 0.1188 | 0.39 | 0.645 | ol | 243 | 0.00403 | HV
305-AL1/39-ST1A 110.0 | 9.2 | 0.0949 | 0.38 | 0.74 | ol | 305 | 0.00403 | HV
490-AL1/64-ST1A 110.0 | 9.75 | 0.059 | 0.37 | 0.96 | ol | 490 | 0.00403 | HV
679-AL1/86-ST1A 110.0 | 9.95 | 0.042 | 0.36 | 1.15 | ol | 679 | 0.00403 | HV
490-AL1/64-ST1A 220.0 | 10 | 0.059 | 0.285 | 0.96 | ol | 490 | 0.00403 | HV
679-AL1/86-ST1A 220.0 | 11.7 | 0.042 | 0.275 | 1.15 | ol | 679 | 0.00403 | HV
490-AL1/64-ST1A 380.0 | 11 | 0.059 | 0.253 | 0.96 | ol | 490 | 0.00403 | HV
679-AL1/86-ST1A 380.0 | 14.6 | 0.042 | 0.25 | 1.15 | ol | 679 | 0.00403 | HV

## trafo_std_types
| i0_percent | pfe_kw | vkr_percent | sn_mva | vn_lv_kv | vn_hv_kv | vk_percent | shift_degree | vector_group | tap_side | tap_neutral | tap_min | tap_max | tap_step_degree | tap_step_percent | tap_phase_shifter
160 MVA 380/110 kV | 0.06 | 60 | 0.25 | 160 | 110 | 380 | 12.2 | 0 | Yy0 | hv | 0 | -9 | 9 | 0 | 1.5 | FALSE
100 MVA 220/110 kV | 0.06 | 55 | 0.26 | 100 | 110 | 220 | 12 | 0 | Yy0 | hv | 0 | -9 | 9 | 0 | 1.5 | FALSE
63 MVA 110/20 kV | 0.04 | 22 | 0.32 | 63 | 20 | 110 | 18 | 150 | YNd5 | hv | 0 | -9 | 9 | 0 | 1.5 | FALSE
40 MVA 110/20 kV | 0.05 | 18 | 0.34 | 40 | 20 | 110 | 16.2 | 150 | YNd5 | hv | 0 | -9 | 9 | 0 | 1.5 | FALSE
25 MVA 110/20 kV | 0.07 | 14 | 0.41 | 25 | 20 | 110 | 12 | 150 | YNd5 | hv | 0 | -9 | 9 | 0 | 1.5 | FALSE
63 MVA 110/10 kV | 0.04 | 22 | 0.32 | 63 | 10 | 110 | 18 | 150 | YNd5 | hv | 0 | -9 | 9 | 0 | 1.5 | FALSE
40 MVA 110/10 kV | 0.05 | 18 | 0.34 | 40 | 10 | 110 | 16.2 | 150 | YNd5 | hv | 0 | -9 | 9 | 0 | 1.5 | FALSE
25 MVA 110/10 kV | 0.07 | 14 | 0.41 | 25 | 10 | 110 | 12 | 150 | YNd5 | hv | 0 | -9 | 9 | 0 | 1.5 | FALSE
0.25 MVA 20/0.4 kV | 0.32 | 0.8 | 1.44 | 0.25 | 0.4 | 20 | 6 | 150 | Yzn5 | hv | 0 | -2 | 2 | 0 | 2.5 | FALSE
0.4 MVA 20/0.4 kV | 0.3375 | 1.35 | 1.425 | 0.4 | 0.4 | 20 | 6 | 150 | Dyn5 | hv | 0 | -2 | 2 | 0 | 2.5 | FALSE
0.63 MVA 20/0.4 kV | 0.2619 | 1.65 | 1.206 | 0.63 | 0.4 | 20 | 6 | 150 | Dyn5 | hv | 0 | -2 | 2 | 0 | 2.5 | FALSE
0.25 MVA 10/0.4 kV | 0.24 | 0.6 | 1.2 | 0.25 | 0.4 | 10 | 4 | 150 | Dyn5 | hv | 0 | -2 | 2 | 0 | 2.5 | FALSE
0.4 MVA 10/0.4 kV | 0.2375 | 0.95 | 1.325 | 0.4 | 0.4 | 10 | 4 | 150 | Dyn5 | hv | 0 | -2 | 2 | 0 | 2.5 | FALSE
0.63 MVA 10/0.4 kV | 0.1873 | 1.18 | 1.0794 | 0.63 | 0.4 | 10 | 4 | 150 | Dyn5 | hv | 0 | -2 | 2 | 0 | 2.5 | FALSE

## trafo3w_std_types
| sn_hv_mva | sn_mv_mva | sn_lv_mva | vn_hv_kv | vn_mv_kv | vn_lv_kv | vk_hv_percent | vk_mv_percent | vk_lv_percent | vkr_hv_percent | vkr_mv_percent | vkr_lv_percent | pfe_kw | i0_percent | shift_mv_degree | shift_lv_degree | vector_group | tap_side | tap_neutral | tap_min | tap_max | tap_step_percent
63/25/38 MVA 110/20/10 kV | 63 | 25 | 38 | 110 | 20 | 10 | 10.4 | 10.4 | 10.4 | 0.28 | 0.32 | 0.35 | 35 | 0.89 | 0 | 0 | YN0yn0yn0 | hv | 0 | -10 | 10 | 1.2
63/25/38 MVA 110/10/10 kV | 63 | 25 | 38 | 110 | 10 | 10 | 10.4 | 10.4 | 10.4 | 0.28 | 0.32 | 0.35 | 35 | 0.89 | 0 | 0 | YN0yn0yn0 | hv | 0 | -10 | 10 | 1.2

## fuse_std_types
| fuse_type | i_rated_a | t_avg | t_min | t_total | x_avg | x_min | x_total
HV 100A | HV 100A | 100 | 0 | [10.0, 3.64, 0.854, 0.281, 0.1, 0.0531, 0.022, 0.01] | [10.0, 4.267, 1.21, 0.403, 0.1, 0.058, 0.022, 0.01] | 0 | [300.0, 350.0, 450.0, 550.0, 700.0, 850.0, 1200.0, 1752.0] | [600.0, 700.0, 900.0, 1150.0, 1665.0, 2000.0, 3000.0, 4313.0]
HV 10A | HV 10A | 10 | 0 | [10.0, 1675.0, 0.344, 0.156, 0.1, 0.0417, 0.0171, 0.01] | [10.0, 1.3, 0.3, 0.155, 0.1, 0.0555, 0.023, 0.01] | 0 | [30.0, 32.0, 35.0, 37.0, 39.0, 50.0, 70.0, 88.0] | [60.0, 70.0, 80.0, 87.0, 94.0, 110.0, 150.0, 216.0]
HV 125A | HV 125A | 125 | 0 | [10.0, 1.82, 0.344, 0.1, 0.0467, 0.0269, 0.01] | [10.0, 2.478, 0.426, 0.1, 0.0427, 0.0211, 0.01] | 0 | [375.0, 500.0, 700.0, 925.0, 1200.0, 1500.0, 2341.0] | [750.0, 1000.0, 1500.0, 2200.0, 3000.0, 4000.0, 5765.0]
HV 160A | HV 160A | 160 | 0 | [10.0, 4.15, 1.03, 0.198, 0.1, 0.051, 0.0172, 0.01] | [10.0, 2.3, 0.734, 0.274, 0.1, 0.046, 0.0177, 0.01] | 0 | [480.0, 550.0, 700.0, 1000.0, 1260.0, 1600.0, 2500.0, 3227.0] | [960.0, 1300.0, 1700.0, 2200.0, 2996.0, 4000.0, 6000.0, 7946.0]
HV 16A | HV 16A | 16 | 0 | [10.0, 0.352, 0.164, 0.1, 0.0649, 0.0342, 0.01] | [10.0, 2.34, 0.722, 0.181, 0.1, 0.055, 0.0296, 0.01] | 0 | [48.0, 60.0, 65.0, 71.0, 80.0, 100.0, 162.0] | [96.0, 110.0, 125.0, 150.0, 168.0, 200.0, 250.0, 398.0]
HV 200A | HV 200A | 200 | 0 | [10.0, 4.267, 1.21, 0.403, 0.1, 0.058, 0.022, 0.01] | [10.0, 3.73, 1.654, 0.328, 0.1, 0.0531, 0.019, 0.01] | 0 | [600.0, 700.0, 900.0, 1150.0, 1665.0, 2000.0, 3000.0, 4313.0] | [1200.0, 1500.0, 1800.0, 2700.0, 3960.0, 5000.0, 7500.0, 10620.0]
HV 20A | HV 20A | 20 | 0 | [10.0, 1.3, 0.3, 0.155, 0.1, 0.0555, 0.023, 0.01] | [10.0, 1.3, 0.161, 0.1, 0.0611, 0.0399, 0.0141, 0.01] | 0 | [60.0, 70.0, 80.0, 87.0, 94.0, 110.0, 150.0, 216.0] | [120.0, 150.0, 200.0, 223.0, 260.0, 300.0, 450.0, 532.0]
HV 25A | HV 25A | 25 | 0 | [10.0, 2.512, 0.833, 0.299, 0.1, 0.0372, 0.0223, 0.01] | [10.0, 3.125, 0.597, 0.198, 0.1, 0.0378, 0.022, 0.01] | 0 | [75.0, 82.0, 90.0, 100.0, 124.0, 170.0, 200.0, 289.0] | [150.0, 170.0, 210.0, 250.0, 294.0, 400.0, 500.0, 711.0]
HV 31.5A | HV 31.5A | 31.5 | 0 | [10.0, 2.34, 0.722, 0.181, 0.1, 0.055, 0.0296, 0.01] | [10.0, 2.84, 0.368, 0.164, 0.1, 0.0621, 0.0378, 0.0195, 0.01] | 0 | [95.0, 110.0, 125.0, 150.0, 165.0, 200.0, 250.0, 390.0] | [189.0, 220.0, 300.0, 350.0, 393.0, 450.0, 530.0, 700.0, 960.0]
HV 40A | HV 40A | 40 | 0 | [10.0, 1.3, 0.161, 0.1, 0.0611, 0.0399, 0.0141, 0.01] | [10.0, 2.05, 0.369, 0.198, 0.1, 0.051, 0.0298, 0.01] | 0 | [120.0, 150.0, 200.0, 223.0, 260.0, 300.0, 450.0, 532.0] | [240.0, 300.0, 400.0, 450.0, 530.0, 650.0, 800.0, 1311.0]
HV 50A | HV 50A | 50 | 0 | [10.0, 3.215, 0.597, 0.198, 0.1, 0.0378, 0.022, 0.01] | [10.0, 3.64, 0.854, 0.281, 0.1, 0.0531, 0.022, 0.01] | 0 | [150.0, 170.0, 210.0, 250.0, 294.0, 400.0, 500.0, 711.0] | [300.0, 350.0, 450.0, 550.0, 700.0, 850.0, 1200.0, 1752.0]
HV 6.3A | HV 6.3A | 6.3 | 0 | [10.0, 1.39, 0.344, 0.168, 0.1, 0.056, 0.0263, 0.01] | [10.0, 1.711, 0.516, 0.198, 0.1, 0.0634, 0.0303, 0.01] | 0 | [19.0, 19.5, 20.4, 20.8, 22.0, 25.0, 32.0, 48.0] | [38.0, 40.0, 43.0, 48.0, 53.0, 60.0, 75.0, 118.0]
HV 63A | HV 63A | 63 | 0 | [10.0, 2.84, 0.368, 0.164, 0.1, 0.0621, 0.0378, 0.0195, 0.01] | [10.0, 1.82, 0.344, 0.1, 0.0467, 0.0269, 0.01] | 0 | [189.0, 220.0, 300.0, 350.0, 393.0, 450.0, 530.0, 700.0, 961.0] | [378.0, 500.0, 700.0, 934.0, 1200.0, 1500.0, 2366.0]
HV 80A | HV 80A | 80 | 0 | [10.0, 2.05, 0.369, 0.198, 0.1, 0.051, 0.0298, 0.01] | [10.0, 4.15, 1.03, 0.198, 0.1, 0.051, 0.0172, 0.01] | 0 | [240.0, 300.0, 400.0, 450.0, 530.0, 650.0, 800.0, 1311.0] | [480.0, 550.0, 700.0, 1000.0, 1260.0, 1600.0, 2500.0, 3227.0]
Siemens NH-1-100 | Siemens NH-1-100 | 100 | [5400.0, 2000.0, 400.0, 20.0, 1.0, 0.2, 0.012, 0.004] | 0 | 0 | [150.0, 190.0, 250.0, 430.0, 900.0, 1250.0, 2700.0, 3600.0] | 0 | 0
Siemens NH-1-125 | Siemens NH-1-125 | 125 | [4800.0, 120.0, 7.0, 0.1, 0.004] | 0 | 0 | [180.0, 400.0, 740.0, 2000.0, 4250.0] | 0 | 0
Siemens NH-1-16 | Siemens NH-1-16 | 16 | [4000.0, 400.0, 2.0, 0.1, 0.04, 0.01] | 0 | 0 | [26.0, 35.0, 75.0, 150.0, 200.0, 300.0] | 0 | 0
Siemens NH-1-160 | Siemens NH-1-160 | 160 | [4800.0, 120.0, 7.0, 0.1, 0.004] | 0 | 0 | [210.0, 500.0, 900.0, 2300.0, 5000.0] | 0 | 0
Siemens NH-1-25 | Siemens NH-1-25 | 25 | [4000.0, 1000.0, 10.0, 0.2, 0.02, 0.01] | 0 | 0 | [40.0, 50.0, 100.0, 210.0, 400.0, 500.0] | 0 | 0
Siemens NH-1-50 | Siemens NH-1-50 | 50 | [4000.0, 40.0, 4.0, 1.0, 0.02, 0.01] | 0 | 0 | [86.0, 200.0, 300.0, 400.0, 1000.0, 1280.0] | 0 | 0
Siemens NH-1-63 | Siemens NH-1-63 | 63 | [4000.0, 100.0, 10.0, 2.0, 0.04, 0.01] | 0 | 0 | [100.0, 200.0, 300.0, 400.0, 1000.0, 1500.0] | 0 | 0
Siemens NH-1-80 | Siemens NH-1-80 | 80 | [4800.0, 120.0, 7.0, 0.1, 0.01] | 0 | 0 | [150.58, 250.0, 450.0, 1150.0, 2470.0] | 0 | 0
Siemens NH-2-1000 | Siemens NH-2-1000 | 1000 | [4800.0, 120.0, 7.0, 0.1, 0.004] | 0 | 0 | [1900.0, 3500.0, 8400.0, 24000.0, 52000.0] | 0 | 0
Siemens NH-2-200 | Siemens NH-2-200 | 200 | [4800.0, 120.0, 7.0, 0.1, 0.004] | 0 | 0 | [280.0, 650.0, 1200.0, 3000.0, 7000.0] | 0 | 0
Siemens NH-2-224 | Siemens NH-2-224 | 224 | [4800.0, 120.0, 7.0, 0.2, 0.04, 0.004] | 0 | 0 | [400.0, 750.0, 1453.0, 3025.0, 4315.0, 7600.0] | 0 | 0
Siemens NH-2-250 | Siemens NH-2-250 | 250 | [4800.0, 120.0, 7.0, 0.1, 0.004] | 0 | 0 | [450.0, 800.0, 1650.0, 4000.0, 8500.0] | 0 | 0
Siemens NH-2-315 | Siemens NH-2-315 | 315 | [4800.0, 120.0, 7.0, 0.1, 0.004] | 0 | 0 | [550.0, 920.0, 1900.0, 5000.0, 11000.0] | 0 | 0
Siemens NH-2-355 | Siemens NH-2-355 | 355 | [4800.0, 120.0, 6.0, 0.1, 0.004] | 0 | 0 | [650.0, 1116.27, 2350.0, 5840.0, 12790.0] | 0 | 0
Siemens NH-2-400 | Siemens NH-2-400 | 400 | [4800.0, 120.0, 7.0, 0.1, 0.004] | 0 | 0 | [720.0, 1350.0, 2800.0, 6500.0, 15000.0] | 0 | 0
Siemens NH-2-425 | Siemens NH-2-425 | 425 | [4800.0, 120.0, 7.0, 0.1, 0.004] | 0 | 0 | [850.0, 1500.0, 3050.0, 7500.0, 16500.0] | 0 | 0
Siemens NH-2-630 | Siemens NH-2-630 | 630 | [4800.0, 120.0, 7.0, 0.1, 0.004] | 0 | 0 | [1200.0, 2000.0, 4800.0, 12000.0, 26000.0] | 0 | 0

## res_bus
| vm_pu | va_degree | p_mw | q_mvar
0 | 0.98548 | -0.2792 | 0.017194 | 0.0043092
1 | 0.98537 | -0.28146 | 0 | 0
2 | 0.98591 | -0.27074 | 0 | 0
3 | 0.98518 | -0.285 | 0 | 0
4 | 0.9862 | -0.26519 | 0 | 0
5 | 0.9854 | -0.28076 | 0 | 0
6 | 0.98506 | -0.28734 | 0.0069433 | 0.0017402
7 | 0.98491 | -0.29029 | 0.029317 | 0.0073475
8 | 0.9853 | -0.28271 | 0 | 0
9 | 0.98398 | -0.3085 | 0 | 0
10 | 0.98558 | -0.27721 | 0.0092375 | 0.0023151
11 | 0.98935 | -0.20405 | 0 | 0
12 | 0.9834 | -0.31968 | 0.0095594 | 0.0023958
13 | 0.98904 | -0.21018 | 0 | 0
14 | 0.99089 | -0.17428 | 0.0051259 | 0.0012847
15 | 0.99147 | -0.16399 | 0 | 0
16 | 0.99223 | -0.14928 | 0 | 0
17 | 0.99132 | -0.16679 | 0 | 0
18 | 0.99129 | -0.16736 | 0.017204 | 0.0043118
19 | 0.99492 | -0.09716 | 0 | 0
20 | 0.99325 | -0.12947 | 0 | 0
21 | 0.99639 | -0.068982 | 0.016543 | 0.0041461
22 | 0.99185 | -0.1565 | 0.041566 | 0.010417
23 | 0.99322 | -0.13004 | 0.020735 | 0.0051968
24 | 0.99124 | -0.16837 | 0.0041808 | 0.0010478
25 | 0.99034 | -0.18548 | 0 | 0
26 | 0.9901 | -0.19017 | 0 | 0
27 | 0.99081 | -0.17631 | 0.033504 | 0.0083969
28 | 0.98823 | -0.22585 | 0 | 0
29 | 0.98858 | -0.21909 | 0.002804 | 0.00070276
30 | 0.98805 | -0.22939 | 0.010172 | 0.0025493
31 | 0.99111 | -0.17094 | 0.0052749 | 0.001322
32 | 0.99787 | -0.040675 | 0 | 0
33 | 0.99098 | -0.17335 | 0.013587 | 0.0034053
34 | 0.98992 | -0.19361 | 0.0047322 | 0.001186
35 | 1 | 0 | -0.35102 | -0.088805
36 | 0.99157 | -0.16165 | 0 | 0
37 | 0.99283 | -0.1373 | 0.001739 | 0.00043583
38 | 0.99399 | -0.11487 | 0.0028805 | 0.00072192
39 | 0.99402 | -0.11426 | 0.0026769 | 0.00067089
40 | 0.98292 | -0.32916 | 0.025492 | 0.0063888
41 | 0.99217 | -0.14977 | 0.0044948 | 0.0011265
42 | 0.9931 | -0.13193 | 0.0029734 | 0.00074521
43 | 0.99407 | -0.11327 | 0 | 0
44 | 0.99488 | -0.097719 | 0 | 0
45 | 0.98919 | -0.20778 | 0.02554 | 0.0064008
46 | 0.99723 | -0.052853 | 0.021544 | 0.0053994
47 | 0.99376 | -0.11926 | 0.0044477 | 0.0011147
48 | 0.99375 | -0.11956 | 0.0066817 | 0.0016746
49 | 0.99998 | 149.9956 | 0 | 0

## res_line
| p_from_mw | q_from_mvar | p_to_mw | q_to_mvar | pl_mw | ql_mvar | i_from_ka | i_to_ka | i_ka | vm_from_pu | va_from_degree | vm_to_pu | va_to_degree | loading_percent
0 | 0.006946 | 0.0017411 | -0.0069453 | -0.0017408 | 7.491e-07 | 2.4808e-07 | 0.010488 | 0.010488 | 0.010488 | 0.98548 | -0.2792 | 0.98537 | -0.28146 | 2.8814
1 | -0.02414 | -0.0060503 | 0.02415 | 0.0060562 | 9.7231e-06 | 5.974e-06 | 0.03645 | 0.03645 | 0.03645 | 0.98548 | -0.2792 | 0.98591 | -0.27074 | 10.0137
2 | 0.0069453 | 0.0017408 | -0.0069441 | -0.0017404 | 1.1712e-06 | 3.8799e-07 | 0.010488 | 0.010488 | 0.010488 | 0.98537 | -0.28146 | 0.98518 | -0.285 | 2.8814
3 | -0.053494 | -0.013421 | 0.053508 | 0.01343 | 1.4165e-05 | 8.9915e-06 | 0.080742 | 0.080742 | 0.080742 | 0.98591 | -0.27074 | 0.9862 | -0.26519 | 22.1818
4 | 0.029344 | 0.0073645 | -0.02933 | -0.0073558 | 1.4015e-05 | 8.7265e-06 | 0.044292 | 0.044292 | 0.044292 | 0.98591 | -0.27074 | 0.9854 | -0.28076 | 12.1681
5 | 0.0069441 | 0.0017404 | -0.0069433 | -0.0017402 | 7.7495e-07 | 2.5679e-07 | 0.010488 | 0.010488 | 0.010488 | 0.98518 | -0.285 | 0.98506 | -0.28734 | 2.8814
6 | -0.097905 | -0.024597 | 0.098191 | 0.02478 | 0.00028662 | 0.00018299 | 0.14774 | 0.14774 | 0.14774 | 0.9862 | -0.26519 | 0.98935 | -0.20405 | 40.5889
7 | 0.044397 | 0.011168 | -0.044371 | -0.011152 | 2.548e-05 | 1.6114e-05 | 0.067002 | 0.067002 | 0.067002 | 0.9862 | -0.26519 | 0.98558 | -0.27721 | 18.4072
8 | 0.02933 | 0.0073558 | -0.029317 | -0.0073475 | 1.3315e-05 | 8.2909e-06 | 0.044292 | 0.044292 | 0.044292 | 0.9854 | -0.28076 | 0.98491 | -0.29029 | 12.1681
9 | 0.035124 | 0.0088306 | -0.035081 | -0.0088035 | 4.3198e-05 | 2.7126e-05 | 0.053055 | 0.053056 | 0.053056 | 0.9853 | -0.28271 | 0.98398 | -0.3085 | 14.5757
10 | -0.035124 | -0.0088306 | 0.035134 | 0.0088364 | 9.2235e-06 | 5.7917e-06 | 0.053055 | 0.053055 | 0.053055 | 0.9853 | -0.28271 | 0.98558 | -0.27721 | 14.5757
11 | 0.035081 | 0.0088035 | -0.035063 | -0.0087917 | 1.869e-05 | 1.1737e-05 | 0.053056 | 0.053056 | 0.053056 | 0.98398 | -0.3085 | 0.9834 | -0.31968 | 14.5757
12 | 0.01299 | 0.0032596 | -0.012986 | -0.0032575 | 3.7975e-06 | 2.0899e-06 | 0.019539 | 0.019539 | 0.019539 | 0.98935 | -0.20405 | 0.98904 | -0.21018 | 5.3678
13 | -0.11118 | -0.02804 | 0.11134 | 0.028141 | 0.00015867 | 0.00010135 | 0.16728 | 0.16728 | 0.16728 | 0.98935 | -0.20405 | 0.99089 | -0.17428 | 45.9567
14 | 0.025503 | 0.0063959 | -0.025492 | -0.0063888 | 1.1521e-05 | 7.1118e-06 | 0.038591 | 0.038591 | 0.038591 | 0.9834 | -0.31968 | 0.98292 | -0.32916 | 10.602
15 | 0.012986 | 0.0032575 | -0.012981 | -0.0032545 | 5.513e-06 | 3.0344e-06 | 0.019539 | 0.019539 | 0.019539 | 0.98904 | -0.21018 | 0.98858 | -0.21909 | 5.3679
16 | -0.11647 | -0.029426 | 0.1166 | 0.029514 | 0.00013701 | 8.7529e-05 | 0.17498 | 0.17498 | 0.17498 | 0.99089 | -0.17428 | 0.99217 | -0.14977 | 48.0713
17 | -0.040259 | -0.010093 | 0.040287 | 0.010111 | 2.8237e-05 | 1.7805e-05 | 0.060422 | 0.060422 | 0.060422 | 0.99147 | -0.16399 | 0.99223 | -0.14928 | 16.5996
18 | 0.0041816 | 0.0010476 | -0.0041811 | -0.0010477 | 5.5752e-07 | -1.2992e-07 | 0.0062758 | 0.0062759 | 0.0062759 | 0.99147 | -0.16399 | 0.99132 | -0.16679 | 1.7242
19 | 0.036077 | 0.0090456 | -0.036071 | -0.0090419 | 5.7889e-06 | 3.637e-06 | 0.054147 | 0.054147 | 0.054147 | 0.99147 | -0.16399 | 0.99129 | -0.16736 | 14.8755
20 | -0.081867 | -0.020537 | 0.081945 | 0.020587 | 7.7411e-05 | 4.9366e-05 | 0.12278 | 0.12278 | 0.12278 | 0.99223 | -0.14928 | 0.99325 | -0.12947 | 33.7311
21 | 0.04158 | 0.010426 | -0.041566 | -0.010417 | 1.4293e-05 | 9.0212e-06 | 0.062359 | 0.062359 | 0.062359 | 0.99223 | -0.14928 | 0.99185 | -0.1565 | 17.1316
22 | 0.0041811 | 0.0010477 | -0.0041808 | -0.0010478 | 3.1455e-07 | -7.3225e-08 | 0.0062759 | 0.006276 | 0.006276 | 0.99132 | -0.16679 | 0.99124 | -0.16837 | 1.7242
23 | 0.018867 | 0.0047301 | -0.018864 | -0.0047282 | 3.2199e-06 | 1.9227e-06 | 0.028322 | 0.028322 | 0.028322 | 0.99129 | -0.16736 | 0.99111 | -0.17094 | 7.7807
24 | 0.10284 | 0.025885 | -0.10268 | -0.025784 | 0.00015855 | 0.00010124 | 0.15385 | 0.15385 | 0.15385 | 0.99492 | -0.09716 | 0.99325 | -0.12947 | 42.2655
25 | -0.10284 | -0.025885 | 0.10298 | 0.025974 | 0.00013871 | 8.8571e-05 | 0.15385 | 0.15385 | 0.15385 | 0.99492 | -0.09716 | 0.99639 | -0.068982 | 42.2655
26 | 0.020736 | 0.0051971 | -0.020735 | -0.0051968 | 5.6212e-07 | 3.3965e-07 | 0.031065 | 0.031065 | 0.031065 | 0.99325 | -0.12947 | 0.99322 | -0.13004 | 8.5344
27 | -0.11952 | -0.03012 | 0.11968 | 0.030223 | 0.00016209 | 0.00010356 | 0.17855 | 0.17855 | 0.17855 | 0.99639 | -0.068982 | 0.99787 | -0.040675 | 49.0527
28 | 0.030301 | 0.0076048 | -0.030294 | -0.0076006 | 6.7831e-06 | 4.2289e-06 | 0.045532 | 0.045532 | 0.045532 | 0.99034 | -0.18548 | 0.9901 | -0.19017 | 12.5088
29 | -0.030301 | -0.0076048 | 0.030314 | 0.0076131 | 1.3247e-05 | 8.259e-06 | 0.045532 | 0.045532 | 0.045532 | 0.99034 | -0.18548 | 0.99081 | -0.17631 | 12.5087
30 | 0.030294 | 0.0076006 | -0.030289 | -0.0075975 | 4.9638e-06 | 3.0947e-06 | 0.045532 | 0.045532 | 0.045532 | 0.9901 | -0.19017 | 0.98992 | -0.19361 | 12.5088
31 | -0.063818 | -0.01601 | 0.063863 | 0.016038 | 4.4647e-05 | 2.8407e-05 | 0.095848 | 0.095848 | 0.095848 | 0.99081 | -0.17631 | 0.99157 | -0.16165 | 26.332
32 | -0.010173 | -0.0025501 | 0.010177 | 0.0025517 | 3.2755e-06 | 1.6193e-06 | 0.015319 | 0.015318 | 0.015319 | 0.98823 | -0.22585 | 0.98858 | -0.21909 | 4.2084
33 | 0.010173 | 0.0025501 | -0.010172 | -0.0025493 | 1.7189e-06 | 8.4989e-07 | 0.015319 | 0.015319 | 0.015319 | 0.98823 | -0.22585 | 0.98805 | -0.22939 | 4.2084
34 | 0.013589 | 0.0034062 | -0.013587 | -0.0034053 | 1.5586e-06 | 8.6882e-07 | 0.020402 | 0.020402 | 0.020402 | 0.99111 | -0.17094 | 0.99098 | -0.17335 | 5.605
35 | -0.34869 | -0.088368 | 0.34937 | 0.088805 | 0.00068294 | 0.00043629 | 0.52031 | 0.52031 | 0.52031 | 0.99787 | -0.040675 | 1 | 0 | 47.6477
36 | 0.22901 | 0.058145 | -0.22887 | -0.05806 | 0.00013411 | 8.547e-05 | 0.34176 | 0.34176 | 0.34176 | 0.99787 | -0.040675 | 0.99723 | -0.052853 | 31.2968
37 | 0.025557 | 0.0064115 | -0.02554 | -0.0064008 | 1.7252e-05 | 1.0641e-05 | 0.038419 | 0.038419 | 0.038419 | 0.98992 | -0.19361 | 0.98919 | -0.20778 | 10.5546
38 | -0.063863 | -0.016038 | 0.063937 | 0.016086 | 7.4287e-05 | 4.7265e-05 | 0.095848 | 0.095848 | 0.095848 | 0.99157 | -0.16165 | 0.99283 | -0.1373 | 26.332
39 | -0.065676 | -0.016521 | 0.065732 | 0.016557 | 5.573e-05 | 3.5469e-05 | 0.098455 | 0.098455 | 0.098455 | 0.99283 | -0.1373 | 0.99375 | -0.11956 | 27.048
40 | -0.0028805 | -0.00072192 | 0.0028806 | 0.00072182 | 8.3799e-08 | -1.0215e-07 | 0.0043122 | 0.0043121 | 0.0043122 | 0.99399 | -0.11487 | 0.99402 | -0.11426 | 1.1847
41 | -0.0055575 | -0.0013927 | 0.0055577 | 0.0013927 | 2.6316e-07 | 3.698e-08 | 0.0083193 | 0.0083193 | 0.0083193 | 0.99402 | -0.11426 | 0.99407 | -0.11327 | 2.2855
42 | -0.1211 | -0.03064 | 0.1212 | 0.030706 | 0.00010382 | 6.6336e-05 | 0.18172 | 0.18172 | 0.18172 | 0.99217 | -0.14977 | 0.9931 | -0.13193 | 49.9233
43 | -0.12417 | -0.031452 | 0.12429 | 0.031523 | 0.00011139 | 7.1178e-05 | 0.18618 | 0.18618 | 0.18618 | 0.9931 | -0.13193 | 0.99407 | -0.11327 | 51.1472
44 | -0.12984 | -0.032915 | 0.12994 | 0.032978 | 9.7101e-05 | 6.2056e-05 | 0.1945 | 0.1945 | 0.1945 | 0.99407 | -0.11327 | 0.99488 | -0.097719 | 53.4327
45 | -0.20688 | -0.052375 | 0.20733 | 0.05266 | 0.00044667 | 0.00028522 | 0.30961 | 0.30961 | 0.30961 | 0.99488 | -0.097719 | 0.99723 | -0.052853 | 42.5294
46 | 0.076941 | 0.019397 | -0.076862 | -0.019347 | 7.9214e-05 | 5.049e-05 | 0.11512 | 0.11512 | 0.11512 | 0.99488 | -0.097719 | 0.99376 | -0.11926 | 31.6262
47 | 0.072414 | 0.018232 | -0.072413 | -0.018231 | 1.0414e-06 | 6.6342e-07 | 0.10846 | 0.10846 | 0.10846 | 0.99376 | -0.11926 | 0.99375 | -0.11956 | 29.7966

## res_trafo
| p_hv_mw | q_hv_mvar | p_lv_mw | q_lv_mvar | pl_mw | ql_mvar | i_hv_ka | i_lv_ka | vm_hv_pu | va_hv_degree | vm_lv_pu | va_lv_degree | loading_percent
0 | -1.2729e-15 | -1.3162e-15 | 0.00165 | 1.2699e-07 | 0.00165 | 1.2699e-07 | 5.2857e-17 | 0.0023815 | 0.99998 | 149.9956 | 1 | 0 | 0.2619

## res_ext_grid
| p_mw | q_mvar
0 | 0.39821 | 0.10063

## res_load
| p_mw | q_mvar
0 | 0.017194 | 0.0043092
1 | 0.0069433 | 0.0017402
2 | 0.029317 | 0.0073475
3 | 0.0092375 | 0.0023151
4 | 0.0095594 | 0.0023958
5 | 0.0051259 | 0.0012847
6 | 0.017204 | 0.0043118
7 | 0.016543 | 0.0041461
8 | 0.041566 | 0.010417
9 | 0.020735 | 0.0051968
10 | 0.0041808 | 0.0010478
11 | 0.033504 | 0.0083969
12 | 0.002804 | 0.00070276
13 | 0.010172 | 0.0025493
14 | 0.0052749 | 0.001322
15 | 0.013587 | 0.0034053
16 | 0.0047322 | 0.001186
17 | 0.04719 | 0.011827
18 | 0.001739 | 0.00043583
19 | 0.0028805 | 0.00072192
20 | 0.0026769 | 0.00067089
21 | 0.025492 | 0.0063888
22 | 0.0044948 | 0.0011265
23 | 0.0029734 | 0.00074521
24 | 0.02554 | 0.0064008
25 | 0.021544 | 0.0053994
26 | 0.0044477 | 0.0011147
27 | 0.0066817 | 0.0016746

## dtypes
| element | column | dtype
0 | bus | name | object
1 | bus | vn_kv | float64
2 | bus | type | object
3 | bus | zone | object
4 | bus | in_service | bool
5 | load | name | object
6 | load | bus | uint32
7 | load | p_mw | float64
8 | load | q_mvar | float64
9 | load | const_z_percent | float64
10 | load | const_i_percent | float64
11 | load | sn_mva | float64
12 | load | scaling | float64
13 | load | in_service | bool
14 | load | type | object
15 | ext_grid | name | object
16 | ext_grid | bus | uint32
17 | ext_grid | vm_pu | float64
18 | ext_grid | va_degree | float64
19 | ext_grid | slack_weight | float64
20 | ext_grid | in_service | bool
21 | line | name | object
22 | line | std_type | object
23 | line | from_bus | uint32
24 | line | to_bus | uint32
25 | line | length_km | float64
26 | line | r_ohm_per_km | float64
27 | line | x_ohm_per_km | float64
28 | line | c_nf_per_km | float64
29 | line | g_us_per_km | float64
30 | line | max_i_ka | float64
31 | line | df | float64
32 | line | parallel | uint32
33 | line | type | object
34 | line | in_service | bool
35 | trafo | name | object
36 | trafo | std_type | object
37 | trafo | hv_bus | uint32
38 | trafo | lv_bus | uint32
39 | trafo | sn_mva | float64
40 | trafo | vn_hv_kv | float64
41 | trafo | vn_lv_kv | float64
42 | trafo | vk_percent | float64
43 | trafo | vkr_percent | float64
44 | trafo | pfe_kw | float64
45 | trafo | i0_percent | float64
46 | trafo | shift_degree | float64
47 | trafo | tap_side | object
48 | trafo | tap_neutral | int32
49 | trafo | tap_min | int32
50 | trafo | tap_max | int32
51 | trafo | tap_step_percent | float64
52 | trafo | tap_step_degree | float64
53 | trafo | tap_pos | int32
54 | trafo | tap_phase_shifter | bool
55 | trafo | parallel | uint32
56 | trafo | df | float64
57 | trafo | in_service | bool
58 | line_geodata | coords | object
59 | bus_geodata | x | float64
60 | bus_geodata | y | float64
61 | bus_geodata | coords | object
62 | res_bus | vm_pu | float64
63 | res_bus | va_degree | float64
64 | res_bus | p_mw | float64
65 | res_bus | q_mvar | float64
66 | res_line | p_from_mw | float64
67 | res_line | q_from_mvar | float64
68 | res_line | p_to_mw | float64
69 | res_line | q_to_mvar | float64
70 | res_line | pl_mw | float64
71 | res_line | ql_mvar | float64
72 | res_line | i_from_ka | float64
73 | res_line | i_to_ka | float64
74 | res_line | i_ka | float64
75 | res_line | vm_from_pu | float64
76 | res_line | va_from_degree | float64
77 | res_line | vm_to_pu | float64
78 | res_line | va_to_degree | float64
79 | res_line | loading_percent | float64
80 | res_trafo | p_hv_mw | float64
81 | res_trafo | q_hv_mvar | float64
82 | res_trafo | p_lv_mw | float64
83 | res_trafo | q_lv_mvar | float64
84 | res_trafo | pl_mw | float64
85 | res_trafo | ql_mvar | float64
86 | res_trafo | i_hv_ka | float64
87 | res_trafo | i_lv_ka | float64
88 | res_trafo | vm_hv_pu | float64
89 | res_trafo | va_hv_degree | float64
90 | res_trafo | vm_lv_pu | float64
91 | res_trafo | va_lv_degree | float64
92 | res_trafo | loading_percent | float64
93 | res_ext_grid | p_mw | float64
94 | res_ext_grid | q_mvar | float64
95 | res_load | p_mw | float64
96 | res_load | q_mvar | float64

## parameters
| version | format_version | converged | OPF_converged | name | f_hz | sn_mva
0 | 2.14.6 | 2.14.0 | TRUE | FALSE |  | 50 | 1