## bus
| name | vn_kv | type | zone | in_service
0 | bus_LV_154-17_0_6_node_0 | 0.4 | n |  | TRUE
1 | bus_LV_154-17_0_6_node_1 | 0.4 | n |  | TRUE
2 | bus_LV_154-17_0_6_node_2 | 0.4 | n |  | TRUE
3 | bus_LV_154-17_0_6_node_3 | 0.4 | n |  | TRUE
4 | bus_LV_154-17_0_6_node_4 | 0.4 | n |  | TRUE
5 | bus_LV_154-17_0_6_node_5 | 0.4 | n |  | TRUE
6 | bus_LV_154-17_0_6_node_15 | 0.4 | n |  | TRUE
7 | bus_LV_154-17_0_6_node_6 | 0.4 | n |  | TRUE
8 | bus_LV_154-17_0_6_node_37 | 0.4 | n |  | TRUE
9 | bus_LV_154-17_0_6_node_18 | 0.4 | n |  | TRUE
10 | bus_LV_154-17_0_6_node_52 | 0.4 | n |  | TRUE
11 | bus_LV_154-17_0_6_node_51 | 0.4 | n |  | TRUE
12 | bus_LV_154-17_0_6_node_21 | 0.4 | n |  | TRUE
13 | bus_LV_154-17_0_6_node_41 | 0.4 | n |  | TRUE
14 | bus_LV_154-17_0_6_node_38 | 0.4 | n |  | TRUE
15 | bus_LV_154-17_0_6_node_22 | 0.4 | n |  | TRUE
16 | bus_LV_154-17_0_6_node_33 | 0.4 | n |  | TRUE
17 | bus_LV_154-17_0_6_node_40 | 0.4 | n |  | TRUE
18 | bus_LV_154-17_0_6_node_23 | 0.4 | n |  | TRUE
19 | bus_LV_154-17_0_6_node_25 | 0.4 | n |  | TRUE
20 | bus_LV_154-17_0_6_node_47 | 0.4 | n |  | TRUE
21 | bus_LV_154-17_0_6_node_44 | 0.4 | n |  | TRUE
22 | bus_LV_154-17_0_6_node_24 | 0.4 | n |  | TRUE
23 | bus_LV_154-17_0_6_node_28 | 0.4 | n |  | TRUE
24 | bus_LV_154-17_0_6_node_43 | 0.4 | n |  | TRUE
25 | bus_LV_154-17_0_6_node_11 | 0.4 | n |  | TRUE
26 | bus_LV_154-17_0_6_node_31 | 0.4 | n |  | TRUE
27 | bus_LV_154-17_0_6_node_30 | 0.4 | n |  | TRUE
28 | bus_LV_154-17_0_6_node_9 | 0.4 | n |  | TRUE
29 | bus_LV_154-17_0_6_node_48 | 0.4 | n |  | TRUE
30 | bus_LV_154-17_0_6_node_13 | 0.4 | n |  | TRUE
31 | bus_LV_154-17_0_6_node_12 | 0.4 | n |  | TRUE
32 | bus_LV_154-17_0_6_node_26 | 0.4 | n |  | TRUE
33 | bus_LV_154-17_0_6_node_55 | 0.4 | n |  | TRUE
34 | bus_LV_154-17_0_6_node_53 | 0.4 | n |  | TRUE
35 | bus_LV_154-17_0_6_node_32 | 0.4 | n |  | TRUE
36 | bus_LV_154-17_0_6_node_7 | 0.4 | n |  | TRUE
37 | bus_LV_154-17_0_6_node_8 | 0.4 | n |  | TRUE
38 | bus_LV_154-17_0_6_node_10 | 0.4 | n |  | TRUE
39 | bus_LV_154-17_0_6_node_14 | 0.4 | n |  | TRUE
40 | bus_LV_154-17_0_6_node_36 | 0.4 | n |  | TRUE
41 | bus_LV_154-17_0_6_node_35 | 0.4 | n |  | TRUE
42 | bus_LV_154-17_0_6_node_42 | 0.4 | n |  | TRUE
43 | bus_LV_154-17_0_6_node_34 | 0.4 | n |  | TRUE
44 | bus_LV_154-17_0_6_node_39 | 0.4 | n |  | TRUE
45 | bus_LV_154-17_0_6_node_45 | 0.4 | n |  | TRUE
46 | bus_LV_154-17_0_6_node_46 | 0.4 | n |  | TRUE
47 | bus_LV_154-17_0_6_node_50 | 0.4 | n |  | TRUE
48 | bus_MV_492_0_node_150 | 20 | n |  | TRUE

## load
| name | bus | p_mw | q_mvar | const_z_percent | const_i_percent | sn_mva | scaling | in_service | type
0 | LV_154-17_0_6_load_0 | 0 | 0.024335 | 0.0060988 | 0 | 0 |  | 1 | TRUE | wye
1 | LV_154-17_0_6_load_1 | 1 | 0.0066325 | 0.0016623 | 0 | 0 |  | 1 | TRUE | wye
2 | LV_154-17_0_6_load_2 | 2 | 0.0098545 | 0.0024698 | 0 | 0 |  | 1 | TRUE | wye
3 | LV_154-17_0_6_load_3 | 3 | 0.0088825 | 0.0022262 | 0 | 0 |  | 1 | TRUE | wye
4 | LV_154-17_0_6_load_5 | 5 | 0.014832 | 0.0037172 | 0 | 0 |  | 1 | TRUE | wye
5 | LV_154-17_0_6_load_6 | 7 | 0.012859 | 0.0032228 | 0 | 0 |  | 1 | TRUE | wye
6 | LV_154-17_0_6_load_37 | 8 | 0.084015 | 0.021056 | 0 | 0 |  | 1 | TRUE | wye
7 | LV_154-17_0_6_load_52 | 10 | 0.00364 | 0.00091228 | 0 | 0 |  | 1 | TRUE | wye
8 | LV_154-17_0_6_load_51 | 11 | 0.0052098 | 0.0013057 | 0 | 0 |  | 1 | TRUE | wye
9 | LV_154-17_0_6_load_41 | 13 | 0.033529 | 0.0084032 | 0 | 0 |  | 1 | TRUE | wye
10 | LV_154-17_0_6_load_38 | 14 | 0.018284 | 0.0045825 | 0 | 0 |  | 1 | TRUE | wye
11 | LV_154-17_0_6_load_40 | 17 | 0.013978 | 0.0035032 | 0 | 0 |  | 1 | TRUE | wye
12 | LV_154-17_0_6_load_47 | 20 | 0.0067988 | 0.0017039 | 0 | 0 |  | 1 | TRUE | wye
13 | LV_154-17_0_6_load_44 | 21 | 0.0033082 | 0.00082912 | 0 | 0 |  | 1 | TRUE | wye
14 | LV_154-17_0_6_load_43 | 24 | 0.035127 | 0.0088037 | 0 | 0 |  | 1 | TRUE | wye
15 | LV_154-17_0_6_load_9 | 28 | 0.051552 | 0.01292 | 0 | 0 |  | 1 | TRUE | wye
16 | LV_154-17_0_6_load_48 | 29 | 0.003818 | 0.00095687 | 0 | 0 |  | 1 | TRUE | wye
17 | LV_154-17_0_6_load_55 | 33 | 0.0029964 | 0.00075098 | 0 | 0 |  | 1 | TRUE | wye
18 | LV_154-17_0_6_load_53 | 34 | 0.042655 | 0.01069 | 0 | 0 |  | 1 | TRUE | wye
19 | LV_154-17_0_6_load_32 | 35 | 0.01185 | 0.00297 | 0 | 0 |  | 1 | TRUE | wye
20 | LV_154-17_0_6_load_7 | 36 | 0.034501 | 0.0086467 | 0 | 0 |  | 1 | TRUE | wye
21 | LV_154-17_0_6_load_8 | 37 | 0.020744 | 0.005199 | 0 | 0 |  | 1 | TRUE | wye
22 | LV_154-17_0_6_load_10 | 38 | 0.020913 | 0.0052413 | 0 | 0 |  | 1 | TRUE | wye
23 | LV_154-17_0_6_load_14 | 39 | 0.028156 | 0.0070566 | 0 | 0 |  | 1 | TRUE | wye
24 | LV_154-17_0_6_load_35 | 41 | 0.0064276 | 0.0016109 | 0 | 0 |  | 1 | TRUE | wye
25 | LV_154-17_0_6_load_42 | 42 | 0.0056337 | 0.0014119 | 0 | 0 |  | 1 | TRUE | wye
26 | LV_154-17_0_6_load_34 | 43 | 0.006777 | 0.0016985 | 0 | 0 |  | 1 | TRUE | wye
27 | LV_154-17_0_6_load_39 | 44 | 0.018811 | 0.0047146 | 0 | 0 |  | 1 | TRUE | wye
28 | LV_154-17_0_6_load_45 | 45 | 0.0022817 | 0.00057185 | 0 | 0 |  | 1 | TRUE | wye
29 | LV_154-17_0_6_load_50 | 47 | 0.0026079 | 0.0006536 | 0 | 0 |  | 1 | TRUE | wye

## ext_grid
| name | bus | vm_pu | va_degree | slack_weight | in_service
0 |  | 12 | 1 | 0 | 1 | TRUE

## line
| name | std_type | from_bus | to_bus | length_km | r_ohm_per_km | x_ohm_per_km | c_nf_per_km | g_us_per_km | max_i_ka | df | parallel | type | in_service
0 | LV_154-17_0_6_line_0 |  | 0 | 1 | 0.01955 | 0.125 | 0.08 | 261 | 0 | 0.364 | 1 | 1 | cs | TRUE
1 | LV_154-17_0_6_line_1 |  | 0 | 2 | 0.012832 | 0.125 | 0.08 | 261 | 0 | 0.364 | 1 | 1 | cs | TRUE
2 | LV_154-17_0_6_line_2 |  | 1 | 3 | 0.00058212 | 0.125 | 0.08 | 261 | 0 | 0.364 | 1 | 1 | cs | TRUE
3 | LV_154-17_0_6_line_3 |  | 2 | 4 | 0.0086546 | 0.125 | 0.08 | 261 | 0 | 0.364 | 1 | 1 | cs | TRUE
4 | LV_154-17_0_6_line_4 |  | 3 | 5 | 0.0040072 | 0.125 | 0.08 | 261 | 0 | 0.364 | 1 | 1 | cs | TRUE
5 | LV_154-17_0_6_line_5 |  | 4 | 6 | 0.030002 | 0.125 | 0.08 | 261 | 0 | 0.364 | 1 | 1 | cs | TRUE
6 | LV_154-17_0_6_line_6 |  | 5 | 7 | 0.016671 | 0.125 | 0.08 | 261 | 0 | 0.364 | 1 | 2 | cs | TRUE
7 | LV_154-17_0_6_line_7 |  | 6 | 8 | 0.0016762 | 0.125 | 0.08 | 261 | 0 | 0.364 | 1 | 1 | cs | TRUE
8 | LV_154-17_0_6_line_8 |  | 7 | 35 | 0.00020966 | 0.125 | 0.08 | 261 | 0 | 0.364 | 1 | 3 | cs | TRUE
9 | LV_154-17_0_6_line_9 |  | 9 | 10 | 0.01783 | 0.125 | 0.08 | 261 | 0 | 0.364 | 1 | 1 | cs | TRUE
10 | LV_154-17_0_6_line_10 |  | 9 | 11 | 0.009615 | 0.125 | 0.08 | 261 | 0 | 0.364 | 1 | 1 | cs | TRUE
11 | LV_154-17_0_6_line_11 |  | 11 | 30 | 0.02835 | 0.125 | 0.08 | 261 | 0 | 0.364 | 1 | 1 | cs | TRUE
12 | LV_154-17_0_6_line_12 |  | 12 | 13 | 0.0056429 | 0.125 | 0.08 | 261 | 0 | 0.364 | 1 | 3 | cs | TRUE
13 | LV_154-17_0_6_line_13 |  | 12 | 14 | 0.010364 | 0.125 | 0.08 | 261 | 0 | 0.364 | 1 | 3 | cs | TRUE
14 | LV_154-17_0_6_line_14 |  | 13 | 25 | 0.030634 | 0.125 | 0.08 | 261 | 0 | 0.364 | 1 | 3 | cs | TRUE
15 | LV_154-17_0_6_line_15 |  | 14 | 44 | 0.0038822 | 0.125 | 0.08 | 261 | 0 | 0.364 | 1 | 3 | cs | TRUE
16 | LV_154-17_0_6_line_16 |  | 15 | 16 | 0.013133 | 0.125 | 0.08 | 261 | 0 | 0.364 | 1 | 3 | cs | TRUE
17 | LV_154-17_0_6_line_17 |  | 15 | 17 | 0.01108 | 0.125 | 0.08 | 261 | 0 | 0.364 | 1 | 3 | cs | TRUE
18 | LV_154-17_0_6_line_18 |  | 16 | 43 | 0.012445 | 0.125 | 0.08 | 261 | 0 | 0.364 | 1 | 1 | cs | TRUE
19 | LV_154-17_0_6_line_19 |  | 16 | 35 | 0.013935 | 0.125 | 0.08 | 261 | 0 | 0.364 | 1 | 3 | cs | TRUE
20 | LV_154-17_0_6_line_20 |  | 17 | 44 | 0.006802 | 0.125 | 0.08 | 261 | 0 | 0.364 | 1 | 3 | cs | TRUE
21 | LV_154-17_0_6_line_21 |  | 18 | 19 | 0.013067 | 0.125 | 0.08 | 261 | 0 | 0.364 | 1 | 1 | cs | TRUE
22 | LV_154-17_0_6_line_22 |  | 18 | 20 | 0.02502 | 0.125 | 0.08 | 261 | 0 | 0.364 | 1 | 1 | cs | TRUE
23 | LV_154-17_0_6_line_23 |  | 18 | 21 | 0.024446 | 0.125 | 0.08 | 261 | 0 | 0.364 | 1 | 1 | cs | TRUE
24 | LV_154-17_0_6_line_24 |  | 19 | 29 | 0.0018301 | 0.125 | 0.08 | 261 | 0 | 0.364 | 1 | 1 | cs | TRUE
25 | LV_154-17_0_6_line_25 |  | 21 | 45 | 0.01745 | 0.125 | 0.08 | 261 | 0 | 0.364 | 1 | 1 | cs | TRUE
26 | LV_154-17_0_6_line_26 |  | 22 | 23 | 0.053638 | 0.125 | 0.08 | 261 | 0 | 0.364 | 1 | 1 | cs | TRUE
27 | LV_154-17_0_6_line_27 |  | 22 | 24 | 0.031792 | 0.125 | 0.08 | 261 | 0 | 0.364 | 1 | 1 | cs | TRUE
28 | LV_154-17_0_6_line_28 |  | 23 | 29 | 0.057433 | 0.125 | 0.08 | 261 | 0 | 0.364 | 1 | 1 | cs | TRUE
29 | LV_154-17_0_6_line_29 |  | 24 | 27 | 0.025489 | 0.125 | 0.08 | 261 | 0 | 0.364 | 1 | 1 | cs | TRUE
30 | LV_154-17_0_6_line_30 |  | 25 | 26 | 0.033098 | 0.125 | 0.08 | 261 | 0 | 0.364 | 1 | 1 | cs | TRUE
31 | LV_154-17_0_6_line_31 |  | 25 | 27 | 0.046933 | 0.125 | 0.08 | 261 | 0 | 0.364 | 1 | 1 | cs | TRUE
32 | LV_154-17_0_6_line_32 |  | 25 | 28 | 0.020343 | 0.125 | 0.08 | 261 | 0 | 0.364 | 1 | 2 | cs | TRUE
33 | LV_154-17_0_6_line_33 |  | 26 | 34 | 0.012634 | 0.125 | 0.08 | 261 | 0 | 0.364 | 1 | 1 | cs | TRUE
34 | LV_154-17_0_6_line_34 |  | 26 | 32 | 0.043922 | 0.125 | 0.08 | 261 | 0 | 0.364 | 1 | 1 | cs | TRUE
35 | LV_154-17_0_6_line_35 |  | 28 | 36 | 0.021687 | 0.125 | 0.08 | 261 | 0 | 0.364 | 1 | 1 | cs | TRUE
36 | LV_154-17_0_6_line_36 |  | 30 | 31 | 0.020857 | 0.125 | 0.08 | 261 | 0 | 0.364 | 1 | 1 | cs | TRUE
37 | LV_154-17_0_6_line_37 |  | 31 | 39 | 0.01105 | 0.125 | 0.08 | 261 | 0 | 0.364 | 1 | 1 | cs | TRUE
38 | LV_154-17_0_6_line_38 |  | 31 | 38 | 0.0026634 | 0.125 | 0.08 | 261 | 0 | 0.364 | 1 | 1 | cs | TRUE
39 | LV_154-17_0_6_line_39 |  | 32 | 33 | 0.0088366 | 0.125 | 0.08 | 261 | 0 | 0.364 | 1 | 1 | cs | TRUE
40 | LV_154-17_0_6_line_40 |  | 36 | 37 | 0.010397 | 0.125 | 0.08 | 261 | 0 | 0.364 | 1 | 1 | cs | TRUE
41 | LV_154-17_0_6_line_41 |  | 37 | 38 | 0.0020924 | 0.125 | 0.08 | 261 | 0 | 0.364 | 1 | 1 | cs | TRUE
42 | LV_154-17_0_6_line_42 |  | 39 | 40 | 0.015154 | 0.125 | 0.08 | 261 | 0 | 0.364 | 1 | 1 | cs | TRUE
43 | LV_154-17_0_6_line_43 |  | 40 | 41 | 0.016892 | 0.125 | 0.08 | 261 | 0 | 0.364 | 1 | 1 | cs | TRUE
44 | LV_154-17_0_6_line_44 |  | 42 | 43 | 0.0064106 | 0.125 | 0.08 | 261 | 0 | 0.364 | 1 | 1 | cs | TRUE
45 | LV_154-17_0_6_line_45 |  | 45 | 46 | 0.0060642 | 0.125 | 0.08 | 261 | 0 | 0.364 | 1 | 1 | cs | TRUE
46 | LV_154-17_0_6_line_46 |  | 46 | 47 | 0.02159 | 0.125 | 0.08 | 261 | 0 | 0.364 | 1 | 1 | cs | TRUE

## trafo
| name | std_type | hv_bus | lv_bus | sn_mva | vn_hv_kv | vn_lv_kv | vk_percent | vkr_percent | pfe_kw | i0_percent | shift_degree | tap_side | tap_neutral | tap_min | tap_max | tap_step_percent | tap_step_degree | tap_pos | tap_phase_shifter | parallel | df | in_service
0 | LV_154-17_0_6_trafo_21 | 0.63 MVA 20/0.4 kV | 48 | 12 | 0.63 | 20 | 0.4 | 6 | 1.206 | 1.65 | 0.2619 | 150 | hv | 0 | -2 | 2 | 2.5 | 0 | 0 | FALSE | 1 | 1 | TRUE

## line_geodata
| x0 | y0 | x1 | y1 | x2 | y2 | x3 | y3 | x4 | y4 | x5 | y5 | x6 | y6
0 | 2686517.5924 | 1241428.9522 | 2686537.1288 | 1241429.6865
1 | 2686517.5924 | 1241428.9522 | 2686504.7691 | 1241428.4702
2 | 2686537.1288 | 1241429.6865 | 2686537.7105 | 1241429.7084
3 | 2686496.1206 | 1241428.1452 | 2686504.7691 | 1241428.4702
4 | 2686537.7105 | 1241429.7084 | 2686541.7149 | 1241429.8589
5 | 2686496.1206 | 1241428.1452 | 2686501.036 | 1241398.5508
6 | 2686541.7149 | 1241429.8589 | 2686558.3739 | 1241430.485
7 | 2686501.036 | 1241398.5508 | 2686501.1151 | 1241396.8764
8 | 2686558.3739 | 1241430.485 | 2686558.5834 | 1241430.4929
9 | 2686497.1135 | 1241300.4111 | 2686501.3146 | 1241317.7405
10 | 2686501.3146 | 1241317.7405 | 2686504.1645 | 1241326.9234
11 | 2686525.6033 | 1241334.2509 | 2686507.0345 | 1241336.1706 | 2686504.1645 | 1241326.9234
12 | 2686577.8054 | 1241386.2276 | 2686579.0876 | 1241380.7323
13 | 2686577.8054 | 1241386.2276 | 2686575.452 | 1241396.3211
14 | 2686586.0488 | 1241350.8999 | 2686579.0876 | 1241380.7323
15 | 2686574.5705 | 1241400.1018 | 2686575.452 | 1241396.3211
16 | 2686572.509 | 1241431.0163 | 2686572.6049 | 1241428.0711 | 2686572.9501 | 1241417.891
17 | 2686572.9501 | 1241417.891 | 2686573.7875 | 1241406.843
18 | 2686572.509 | 1241431.0163 | 2686571.448 | 1241443.416
19 | 2686572.509 | 1241431.0163 | 2686558.5834 | 1241430.4929
20 | 2686574.5705 | 1241400.1018 | 2686574.1675 | 1241401.8304 | 2686573.7875 | 1241406.843
21 | 2686652.6909 | 1241416.9648 | 2686648.8337 | 1241429.4509
22 | 2686648.8337 | 1241429.4509 | 2686642.0185 | 1241451.3563 | 2686641.5796 | 1241453.3879
23 | 2686648.8337 | 1241429.4509 | 2686667.8884 | 1241444.7657
24 | 2686652.6909 | 1241416.9648 | 2686653.286 | 1241415.2342
25 | 2686667.8884 | 1241444.7657 | 2686681.4898 | 1241455.6974
26 | 2686666.9478 | 1241361.3324 | 2686671.0139 | 1241363.5378 | 2686682.4769 | 1241343.3683 | 2686687.6476 | 1241346.0458 | 2686679.0809 | 1241359.9864 | 2686677.1907 | 1241363.0832
27 | 2686666.9478 | 1241361.3324 | 2686655.4615 | 1241356.1832 | 2686636.2624 | 1241356.6491
28 | 2686677.1907 | 1241363.0832 | 2686664.4923 | 1241387.5935 | 2686653.9465 | 1241413.3138 | 2686653.286 | 1241415.2342
29 | 2686626.306 | 1241338.4782 | 2686628.4055 | 1241355.7436 | 2686630.5755 | 1241356.7871 | 2686636.2624 | 1241356.6491
30 | 2686586.0488 | 1241350.8999 | 2686591.4 | 1241340.1813 | 2686597.6507 | 1241327.9302 | 2686601.9871 | 1241321.978
31 | 2686586.0488 | 1241350.8999 | 2686591.4 | 1241340.1813 | 2686607.3023 | 1241339.1125 | 2686626.306 | 1241338.4782
32 | 2686586.0488 | 1241350.8999 | 2686565.7538 | 1241352.2959
33 | 2686601.9871 | 1241321.978 | 2686598.4963 | 1241309.885 | 2686598.4843 | 1241309.839
34 | 2686571.5228 | 1241313.105 | 2686574.4317 | 1241319.4743 | 2686575.8361 | 1241322.2079 | 2686578.0478 | 1241328.6893 | 2686583.2658 | 1241328.1316 | 2686597.6507 | 1241327.9302 | 2686601.9871 | 1241321.978
35 | 2686565.7538 | 1241352.2959 | 2686555.6438 | 1241352.9914 | 2686544.1176 | 1241353.7853
36 | 2686529.0007 | 1241354.8265 | 2686528.3012 | 1241350.9468 | 2686527.28 | 1241345.2723 | 2686526.0245 | 1241336.9924 | 2686525.6033 | 1241334.2509
37 | 2686529.0007 | 1241354.8265 | 2686518.0202 | 1241356.0637
38 | 2686529.0007 | 1241354.8265 | 2686531.6578 | 1241354.6435
39 | 2686571.5228 | 1241313.105 | 2686573.8314 | 1241312.4271 | 2686578.5428 | 1241308.0504
40 | 2686533.7453 | 1241354.4997 | 2686544.1176 | 1241353.7853
41 | 2686533.7453 | 1241354.4997 | 2686531.6578 | 1241354.6435
42 | 2686502.9616 | 1241357.7603 | 2686518.0202 | 1241356.0637
43 | 2686502.9616 | 1241357.7603 | 2686486.3221 | 1241360.6689
44 | 2686570.9015 | 1241449.8033 | 2686571.448 | 1241443.416
45 | 2686686.2166 | 1241459.4964 | 2686681.4898 | 1241455.6974
46 | 2686686.2166 | 1241459.4964 | 2686703.0418 | 1241473.0263

## bus_geodata
| x | y | coords
0 | 2686517.5924 | 1241428.9522
1 | 2686537.1288 | 1241429.6865
2 | 2686504.7691 | 1241428.4702
3 | 2686537.7105 | 1241429.7084
4 | 2686496.1206 | 1241428.1452
5 | 2686541.7149 | 1241429.8589
6 | 2686501.036 | 1241398.5508
7 | 2686558.3739 | 1241430.485
8 | 2686501.1151 | 1241396.8764
9 | 2686501.3146 | 1241317.7405
10 | 2686497.1135 | 1241300.4111
11 | 2686504.1645 | 1241326.9234
12 | 2686577.8054 | 1241386.2276
13 | 2686579.0876 | 1241380.7323
14 | 2686575.452 | 1241396.3211
15 | 2686572.9501 | 1241417.891
16 | 2686572.509 | 1241431.0163
17 | 2686573.7875 | 1241406.843
18 | 2686648.8337 | 1241429.4509
19 | 2686652.6909 | 1241416.9648
20 | 2686641.5796 | 1241453.3879
21 | 2686667.8884 | 1241444.7657
22 | 2686666.9478 | 1241361.3324
23 | 2686677.1907 | 1241363.0833
24 | 2686636.2624 | 1241356.6491
25 | 2686586.0488 | 1241350.8999
26 | 2686601.9871 | 1241321.978
27 | 2686626.306 | 1241338.4782
28 | 2686565.7538 | 1241352.2959
29 | 2686653.286 | 1241415.2342
30 | 2686525.6033 | 1241334.2509
31 | 2686529.0007 | 1241354.8265
32 | 2686571.5228 | 1241313.105
33 | 2686578.5428 | 1241308.0504
34 | 2686598.4843 | 1241309.839
35 | 2686558.5834 | 1241430.4929
36 | 2686544.1176 | 1241353.7853
37 | 2686533.7453 | 1241354.4997
38 | 2686531.6578 | 1241354.6435
39 | 2686518.0202 | 1241356.0637
40 | 2686502.9616 | 1241357.7603
41 | 2686486.3221 | 1241360.6689
42 | 2686570.9015 | 1241449.8033
43 | 2686571.448 | 1241443.416
44 | 2686574.5705 | 1241400.1018
45 | 2686681.4898 | 1241455.6974
46 | 2686686.2166 | 1241459.4964
47 | 2686703.0418 | 1241473.0263
48 | 2686572.9501 | 1241417.891

## line_std_types
| c_nf_per_km | r_ohm_per_km | x_ohm_per_km | max_i_ka | type | q_mm2 | alpha | voltage_rating
NAYY 4x50 SE | 210 | 0.642 | 0.083 | 0.142 | cs | 50 | 0.00403 | LV
NAYY 4x120 SE | 264 | 0.225 | 0.08 | 0.242 | cs | 120 | 0.00403 | LV
NAYY 4x150 SE | 261 | 0.208 | 0.08 | 0.27 | cs | 150 | 0.00403 | LV
NA2XS2Y 1x95 RM/25 12/20 kV | 216 | 0.313 | 0.132 | 0.252 | cs | 95 | 0.00403 | MV
NA2XS2Y 1x185 RM/25 12/20 kV | 273 | 0.161 | 0.117 | 0.362 | cs | 185 | 0.00403 | MV
NA2XS2Y 1x240 RM/25 12/20 kV | 304 | 0.122 | 0.112 | 0.421 | cs | 240 | 0.00403 | MV
NA2XS2Y 1x95 RM/25 6/10 kV | 315 | 0.313 | 0.123 | 0.249 | cs | 95 | 0.00403 | MV
NA2XS2Y 1x185 RM/25 6/10 kV | 406 | 0.161 | 0.11 | 0.358 | cs | 185 | 0.00403 | MV
NA2XS2Y 1x240 RM/25 6/10 kV | 456 | 0.122 | 0.105 | 0.416 | cs | 240 | 0.00403 | MV
NA2XS2Y 1x150 RM/25 12/20 kV | 250 | 0.206 | 0.116 | 0.319 | cs | 150 | 0.00403 | MV
NA2XS2Y 1x120 RM/25 12/20 kV | 230 | 0.253 | 0.119 | 0.283 | cs | 120 | 0.00403 | MV
NA2XS2Y 1x70 RM/25 12/20 kV | 190 | 0.443 | 0.132 | 0.22 | cs | 70 | 0.00403 | MV
NA2XS2Y 1x150 RM/25 6/10 kV | 360 | 0.206 | 0.11 | 0.315 | cs | 150 | 0.00403 | MV
NA2XS2Y 1x120 RM/25 6/10 kV | 340 | 0.253 | 0.113 | 0.28 | cs | 120 | 0.00403 | MV
NA2XS2Y 1x70 RM/25 6/10 kV | 280 | 0.443 | 0.123 | 0.217 | cs | 70 | 0.00403 | MV
N2XS(FL)2Y 1x120 RM/35 64/110 kV | 112 | 0.153 | 0.166 | 0.366 | cs | 120 | 0.00393 | HV
N2XS(FL)2Y 1x185 RM/35 64/110 kV | 125 | 0.099 | 0.156 | 0.457 | cs | 185 | 0.00393 | HV
N2XS(FL)2Y 1x240 RM/35 64/110 kV | 135 | 0.075 | 0.149 | 0.526 | cs | 240 | 0.00393 | HV
N2XS(FL)2Y 1x300 RM/35 64/110 kV | 144 | 0.06 | 0.144 | 0.588 | cs | 300 | 0.00393 | HV
15-AL1/3-ST1A 0.4 | 11 | 1.8769 | 0.35 | 0.105 | ol | 16 | 0.00403 | LV
24-AL1/4-ST1A 0.4 | 11.25 | 1.2012 | 0.335 | 0.14 | ol | 24 | 0.00403 | LV
48-AL1/8-ST1A 0.4 | 12.2 | 0.5939 | 0.3 | 0.21 | ol | 48 | 0.00403 | LV
94-AL1/15-ST1A 0.4 | 13.2 | 0.306 | 0.29 | 0.35 | ol | 94 | 0.00403 | LV
34-AL1/6-ST1A 10.0 | 9.7 | 0.8342 | 0.36 | 0.17 | ol | 34 | 0.00403 | MV
48-AL1/8-ST1A 10.0 | 10.1 | 0.5939 | 0.35 | 0.21 | ol | 48 | 0.00403 | MV
70-AL1/11-ST1A 10.0 | 10.4 | 0.4132 | 0.339 | 0.29 | ol | 70 | 0.00403 | MV
94-AL1/15-ST1A 10.0 | 10.75 | 0.306 | 0.33 | 0.35 | ol | 94 | 0.00403 | MV
122-AL1/20-ST1A 10.0 | 11.1 | 0.2376 | 0.323 | 0.41 | ol | 122 | 0.00403 | MV
149-AL1/24-ST1A 10.0 | 11.25 | 0.194 | 0.315 | 0.47 | ol | 149 | 0.00403 | MV
34-AL1/6-ST1A 20.0 | 9.15 | 0.8342 | 0.382 | 0.17 | ol | 34 | 0.00403 | MV
48-AL1/8-ST1A 20.0 | 9.5 | 0.5939 | 0.372 | 0.21 | ol | 48 | 0.00403 | MV
70-AL1/11-ST1A 20.0 | 9.7 | 0.4132 | 0.36 | 0.29 | ol | 70 | 0.00403 | MV
94-AL1/15-ST1A 20.0 | 10 | 0.306 | 0.35 | 0.35 | ol | 94 | 0.00403 | MV
122-AL1/20-ST1A 20.0 | 10.3 | 0.2376 | 0.344 | 0.41 | ol | 122 | 0.00403 | MV
149-AL1/24-ST1A 20.0 | 10.5 | 0.194 | 0.337 | 0.47 | ol | 149 | 0.00403 | MV
184-AL1/30-ST1A 20.0 | 10.75 | 0.1571 | 0.33 | 0.535 | ol | 184 | 0.00403 | MV
243-AL1/39-ST1A 20.0 | 11 | 0.1188 | 0.32 | 0.645 | ol | 243 | 0.00403 | MV
48-AL1/8-ST1A 110.0 | 8 | 0.5939 | 0.46 | 0.21 | ol | 48 | 0.00403 | HV
70-AL1/11-ST1A 110.0 | 8.4 | 0.4132 | 0.45 | 0.29 | ol | 70 | 0.00403 | HV
94-AL1/15-ST1A 110.0 | 8.65 | 0.306 | 0.44 | 0.35 | ol | 94 | 0.00403 | HV
122-AL1/20-ST1A 110.0 | 8.5 | 0.2376 | 0.43 | 0.41 | ol | 122 | 0.00403 | HV
149-AL1/24-ST1A 110.0 | 8.75 | 0.194 | 0.41 | 0.47 | ol | 149 | 0.00403 | HV
184-AL1/30-ST1A 110.0 | 8.8 | 0.1571 | 0.4 | 0.535 | ol | 184 | 0.00403 | HV
243-AL1/39-ST1A 110.0 | 9 | 0.1188 | 0.39 | 0.645 | ol | 243 | 0.00403 | HV
305-AL1/39-ST1A 110.0 | 9.2 | 0.0949 | 0.38 | 0.74 | ol | 305 | 0.00403 | HV
490-AL1/64-ST1A 110.0 | 9.75 | 0.059 | 0.37 | 0.96 | ol | 490 | 0.00403 | HV
679-AL1/86-ST1A 110.0 | 9.95 | 0.042 | 0.36 | 1.15 | ol | 679 | 0.00403 | HV
490-AL1/64-ST1A 220.0 | 10 | 0.059 | 0.285 | 0.96 | ol | 490 | 0.00403 | HV
679-AL1/86-ST1A 220.0 | 11.7 | 0.042 | 0.275 | 1.15 | ol | 679 | 0.00403 | HV
490-AL1/64-ST1A 380.0 | 11 | 0.059 | 0.253 | 0.96 | ol | 490 | 0.00403 | HV
679-AL1/86-ST1A 380.0 | 14.6 | 0.042 | 0.25 | 1.15 | ol | 679 | 0.00403 | HV

## trafo_std_types
| i0_percent | pfe_kw | vkr_percent | sn_mva | vn_lv_kv | vn_hv_kv | vk_percent | shift_degree | vector_group | tap_side | tap_neutral | tap_min | tap_max | tap_step_degree | tap_step_percent | tap_phase_shifter
160 MVA 380/110 kV | 0.06 | 60 | 0.25 | 160 | 110 | 380 | 12.2 | 0 | Yy0 | hv | 0 | -9 | 9 | 0 | 1.5 | FALSE
100 MVA 220/110 kV | 0.06 | 55 | 0.26 | 100 | 110 | 220 | 12 | 0 | Yy0 | hv | 0 | -9 | 9 | 0 | 1.5 | FALSE
63 MVA 110/20 kV | 0.04 | 22 | 0.32 | 63 | 20 | 110 | 18 | 150 | YNd5 | hv | 0 | -9 | 9 | 0 | 1.5 | FALSE
40 MVA 110/20 kV | 0.05 | 18 | 0.34 | 40 | 20 | 110 | 16.2 | 150 | YNd5 | hv | 0 | -9 | 9 | 0 | 1.5 | FALSE
25 MVA 110/20 kV | 0.07 | 14 | 0.41 | 25 | 20 | 110 | 12 | 150 | YNd5 | hv | 0 | -9 | 9 | 0 | 1.5 | FALSE
63 MVA 110/10 kV | 0.04 | 22 | 0.32 | 63 | 10 | 110 | 18 | 150 | YNd5 | hv | 0 | -9 | 9 | 0 | 1.5 | FALSE
40 MVA 110/10 kV | 0.05 | 18 | 0.34 | 40 | 10 | 110 | 16.2 | 150 | YNd5 | hv | 0 | -9 | 9 | 0 | 1.5 | FALSE
25 MVA 110/10 kV | 0.07 | 14 | 0.41 | 25 | 10 | 110 | 12 | 150 | YNd5 | hv | 0 | -9 | 9 | 0 | 1.5 | FALSE
0.25 MVA 20/0.4 kV | 0.32 | 0.8 | 1.44 | 0.25 | 0.4 | 20 | 6 | 150 | Yzn5 | hv | 0 | -2 | 2 | 0 | 2.5 | FALSE
0.4 MVA 20/0.4 kV | 0.3375 | 1.35 | 1.425 | 0.4 | 0.4 | 20 | 6 | 150 | Dyn5 | hv | 0 | -2 | 2 | 0 | 2.5 | FALSE
0.63 MVA 20/0.4 kV | 0.2619 | 1.65 | 1.206 | 0.63 | 0.4 | 20 | 6 | 150 | Dyn5 | hv | 0 | -2 | 2 | 0 | 2.5 | FALSE
0.25 MVA 10/0.4 kV | 0.24 | 0.6 | 1.2 | 0.25 | 0.4 | 10 | 4 | 150 | Dyn5 | hv | 0 | -2 | 2 | 0 | 2.5 | FALSE
0.4 MVA 10/0.4 kV | 0.2375 | 0.95 | 1.325 | 0.4 | 0.4 | 10 | 4 | 150 | Dyn5 | hv | 0 | -2 | 2 | 0 | 2.5 | FALSE
0.63 MVA 10/0.4 kV | 0.1873 | 1.18 | 1.0794 | 0.63 | 0.4 | 10 | 4 | 150 | Dyn5 | hv | 0 | -2 | 2 | 0 | 2.5 | FALSE

## trafo3w_std_types
| sn_hv_mva | sn_mv_mva | sn_lv_mva | vn_hv_kv | vn_mv_kv | vn_lv_kv | vk_hv_percent | vk_mv_percent | vk_lv_percent | vkr_hv_percent | vkr_mv_percent | vkr_lv_percent | pfe_kw | i0_percent | shift_mv_degree | shift_lv_degree | vector_group | tap_side | tap_neutral | tap_min | tap_max | tap_step_percent
63/25/38 MVA 110/20/10 kV | 63 | 25 | 38 | 110 | 20 | 10 | 10.4 | 10.4 | 10.4 | 0.28 | 0.32 | 0.35 | 35 | 0.89 | 0 | 0 | YN0yn0yn0 | hv | 0 | -10 | 10 | 1.2
63/25/38 MVA 110/10/10 kV | 63 | 25 | 38 | 110 | 10 | 10 | 10.4 | 10.4 | 10.4 | 0.28 | 0.32 | 0.35 | 35 | 0.89 | 0 | 0 | YN0yn0yn0 | hv | 0 | -10 | 10 | 1.2

## fuse_std_types
| fuse_type | i_rated_a | t_avg | t_min | t_total | x_avg | x_min | x_total
HV 100A | HV 100A | 100 | 0 | [10.0, 3.64, 0.854, 0.281, 0.1, 0.0531, 0.022, 0.01] | [10.0, 4.267, 1.21, 0.403, 0.1, 0.058, 0.022, 0.01] | 0 | [300.0, 350.0, 450.0, 550.0, 700.0, 850.0, 1200.0, 1752.0] | [600.0, 700.0, 900.0, 1150.0, 1665.0, 2000.0, 3000.0, 4313.0]
HV 10A | HV 10A | 10 | 0 | [10.0, 1675.0, 0.344, 0.156, 0.1, 0.0417, 0.0171, 0.01] | [10.0, 1.3, 0.3, 0.155, 0.1, 0.0555, 0.023, 0.01] | 0 | [30.0, 32.0, 35.0, 37.0, 39.0, 50.0, 70.0, 88.0] | [60.0, 70.0, 80.0, 87.0, 94.0, 110.0, 150.0, 216.0]
HV 125A | HV 125A | 125 | 0 | [10.0, 1.82, 0.344, 0.1, 0.0467, 0.0269, 0.01] | [10.0, 2.478, 0.426, 0.1, 0.0427, 0.0211, 0.01] | 0 | [375.0, 500.0, 700.0, 925.0, 1200.0, 1500.0, 2341.0] | [750.0, 1000.0, 1500.0, 2200.0, 3000.0, 4000.0, 5765.0]
HV 160A | HV 160A | 160 | 0 | [10.0, 4.15, 1.03, 0.198, 0.1, 0.051, 0.0172, 0.01] | [10.0, 2.3, 0.734, 0.274, 0.1, 0.046, 0.0177, 0.01] | 0 | [480.0, 550.0, 700.0, 1000.0, 1260.0, 1600.0, 2500.0, 3227.0] | [960.0, 1300.0, 1700.0, 2200.0, 2996.0, 4000.0, 6000.0, 7946.0]
HV 16A | HV 16A | 16 | 0 | [10.0, 0.352, 0.164, 0.1, 0.0649, 0.0342, 0.01] | [10.0, 2.34, 0.722, 0.181, 0.1, 0.055, 0.0296, 0.01] | 0 | [48.0, 60.0, 65.0, 71.0, 80.0, 100.0, 162.0] | [96.0, 110.0, 125.0, 150.0, 168.0, 200.0, 250.0, 398.0]
HV 200A | HV 200A | 200 | 0 | [10.0, 4.267, 1.21, 0.403, 0.1, 0.058, 0.022, 0.01] | [10.0, 3.73, 1.654, 0.328, 0.1, 0.0531, 0.019, 0.01] | 0 | [600.0, 700.0, 900.0, 1150.0, 1665.0, 2000.0, 3000.0, 4313.0] | [1200.0, 1500.0, 1800.0, 2700.0, 3960.0, 5000.0, 7500.0, 10620.0]
HV 20A | HV 20A | 20 | 0 | [10.0, 1.3, 0.3, 0.155, 0.1, 0.0555, 0.023, 0.01] | [10.0, 1.3, 0.161, 0.1, 0.0611, 0.0399, 0.0141, 0.01] | 0 | [60.0, 70.0, 80.0, 87.0, 94.0, 110.0, 150.0, 216.0] | [120.0, 150.0, 200.0, 223.0, 260.0, 300.0, 450.0, 532.0]
HV 25A | HV 25A | 25 | 0 | [10.0, 2.512, 0.833, 0.299, 0.1, 0.0372, 0.0223, 0.01] | [10.0, 3.125, 0.597, 0.198, 0.1, 0.0378, 0.022, 0.01] | 0 | [75.0, 82.0, 90.0, 100.0, 124.0, 170.0, 200.0, 289.0] | [150.0, 170.0, 210.0, 250.0, 294.0, 400.0, 500.0, 711.0]
HV 31.5A | HV 31.5A | 31.5 | 0 | [10.0, 2.34, 0.722, 0.181, 0.1, 0.055, 0.0296, 0.01] | [10.0, 2.84, 0.368, 0.164, 0.1, 0.0621, 0.0378, 0.0195, 0.01] | 0 | [95.0, 110.0, 125.0, 150.0, 165.0, 200.0, 250.0, 390.0] | [189.0, 220.0, 300.0, 350.0, 393.0, 450.0, 530.0, 700.0, 960.0]
HV 40A | HV 40A | 40 | 0 | [10.0, 1.3, 0.161, 0.1, 0.0611, 0.0399, 0.0141, 0.01] | [10.0, 2.05, 0.369, 0.198, 0.1, 0.051, 0.0298, 0.01] | 0 | [120.0, 150.0, 200.0, 223.0, 260.0, 300.0, 450.0, 532.0] | [240.0, 300.0, 400.0, 450.0, 530.0, 650.0, 800.0, 1311.0]
HV 50A | HV 50A | 50 | 0 | [10.0, 3.215, 0.597, 0.198, 0.1, 0.0378, 0.022, 0.01] | [10.0, 3.64, 0.854, 0.281, 0.1, 0.0531, 0.022, 0.01] | 0 | [150.0, 170.0, 210.0, 250.0, 294.0, 400.0, 500.0, 711.0] | [300.0, 350.0, 450.0, 550.0, 700.0, 850.0, 1200.0, 1752.0]
HV 6.3A | HV 6.3A | 6.3 | 0 | [10.0, 1.39, 0.344, 0.168, 0.1, 0.056, 0.0263, 0.01] | [10.0, 1.711, 0.516, 0.198, 0.1, 0.0634, 0.0303, 0.01] | 0 | [19.0, 19.5, 20.4, 20.8, 22.0, 25.0, 32.0, 48.0] | [38.0, 40.0, 43.0, 48.0, 53.0, 60.0, 75.0, 118.0]
HV 63A | HV 63A | 63 | 0 | [10.0, 2.84, 0.368, 0.164, 0.1, 0.0621, 0.0378, 0.0195, 0.01] | [10.0, 1.82, 0.344, 0.1, 0.0467, 0.0269, 0.01] | 0 | [189.0, 220.0, 300.0, 350.0, 393.0, 450.0, 530.0, 700.0, 961.0] | [378.0, 500.0, 700.0, 934.0, 1200.0, 1500.0, 2366.0]
HV 80A | HV 80A | 80 | 0 | [10.0, 2.05, 0.369, 0.198, 0.1, 0.051, 0.0298, 0.01] | [10.0, 4.15, 1.03, 0.198, 0.1, 0.051, 0.0172, 0.01] | 0 | [240.0, 300.0, 400.0, 450.0, 530.0, 650.0, 800.0, 1311.0] | [480.0, 550.0, 700.0, 1000.0, 1260.0, 1600.0, 2500.0, 3227.0]
Siemens NH-1-100 | Siemens NH-1-100 | 100 | [5400.0, 2000.0, 400.0, 20.0, 1.0, 0.2, 0.012, 0.004] | 0 | 0 | [150.0, 190.0, 250.0, 430.0, 900.0, 1250.0, 2700.0, 3600.0] | 0 | 0
Siemens NH-1-125 | Siemens NH-1-125 | 125 | [4800.0, 120.0, 7.0, 0.1, 0.004] | 0 | 0 | [180.0, 400.0, 740.0, 2000.0, 4250.0] | 0 | 0
Siemens NH-1-16 | Siemens NH-1-16 | 16 | [4000.0, 400.0, 2.0, 0.1, 0.04, 0.01] | 0 | 0 | [26.0, 35.0, 75.0, 150.0, 200.0, 300.0] | 0 | 0
Siemens NH-1-160 | Siemens NH-1-160 | 160 | [4800.0, 120.0, 7.0, 0.1, 0.004] | 0 | 0 | [210.0, 500.0, 900.0, 2300.0, 5000.0] | 0 | 0
Siemens NH-1-25 | Siemens NH-1-25 | 25 | [4000.0, 1000.0, 10.0, 0.2, 0.02, 0.01] | 0 | 0 | [40.0, 50.0, 100.0, 210.0, 400.0, 500.0] | 0 | 0
Siemens NH-1-50 | Siemens NH-1-50 | 50 | [4000.0, 40.0, 4.0, 1.0, 0.02, 0.01] | 0 | 0 | [86.0, 200.0, 300.0, 400.0, 1000.0, 1280.0] | 0 | 0
Siemens NH-1-63 | Siemens NH-1-63 | 63 | [4000.0, 100.0, 10.0, 2.0, 0.04, 0.01] | 0 | 0 | [100.0, 200.0, 300.0, 400.0, 1000.0, 1500.0] | 0 | 0
Siemens NH-1-80 | Siemens NH-1-80 | 80 | [4800.0, 120.0, 7.0, 0.1, 0.01] | 0 | 0 | [150.58, 250.0, 450.0, 1150.0, 2470.0] | 0 | 0
Siemens NH-2-1000 | Siemens NH-2-1000 | 1000 | [4800.0, 120.0, 7.0, 0.1, 0.004] | 0 | 0 | [1900.0, 3500.0, 8400.0, 24000.0, 52000.0] | 0 | 0
Siemens NH-2-200 | Siemens NH-2-200 | 200 | [4800.0, 120.0, 7.0, 0.1, 0.004] | 0 | 0 | [280.0, 650.0, 1200.0, 3000.0, 7000.0] | 0 | 0
Siemens NH-2-224 | Siemens NH-2-224 | 224 | [4800.0, 120.0, 7.0, 0.2, 0.04, 0.004] | 0 | 0 | [400.0, 750.0, 1453.0, 3025.0, 4315.0, 7600.0] | 0 | 0
Siemens NH-2-250 | Siemens NH-2-250 | 250 | [4800.0, 120.0, 7.0, 0.1, 0.004] | 0 | 0 | [450.0, 800.0, 1650.0, 4000.0, 8500.0] | 0 | 0
Siemens NH-2-315 | Siemens NH-2-315 | 315 | [4800.0, 120.0, 7.0, 0.1, 0.004] | 0 | 0 | [550.0, 920.0, 1900.0, 5000.0, 11000.0] | 0 | 0
Siemens NH-2-355 | Siemens NH-2-355 | 355 | [4800.0, 120.0, 6.0, 0.1, 0.004] | 0 | 0 | [650.0, 1116.27, 2350.0, 5840.0, 12790.0] | 0 | 0
Siemens NH-2-400 | Siemens NH-2-400 | 400 | [4800.0, 120.0, 7.0, 0.1, 0.004] | 0 | 0 | [720.0, 1350.0, 2800.0, 6500.0, 15000.0] | 0 | 0
Siemens NH-2-425 | Siemens NH-2-425 | 425 | [4800.0, 120.0, 7.0, 0.1, 0.004] | 0 | 0 | [850.0, 1500.0, 3050.0, 7500.0, 16500.0] | 0 | 0
Siemens NH-2-630 | Siemens NH-2-630 | 630 | [4800.0, 120.0, 7.0, 0.1, 0.004] | 0 | 0 | [1200.0, 2000.0, 4800.0, 12000.0, 26000.0] | 0 | 0

## res_bus
| vm_pu | va_degree | p_mw | q_mvar
0 | 0.99265 | -0.14092 | 0.024335 | 0.0060988
1 | 0.99477 | -0.10013 | 0.0066325 | 0.0016623
2 | 0.99155 | -0.16225 | 0.0098545 | 0.0024698
3 | 0.99484 | -0.098848 | 0.0088825 | 0.0022262
4 | 0.99088 | -0.17515 | 0 | 0
5 | 0.99533 | -0.089416 | 0.014832 | 0.0037172
6 | 0.98857 | -0.22 | 0 | 0
7 | 0.99646 | -0.067656 | 0.012859 | 0.0032228
8 | 0.98844 | -0.22251 | 0.084015 | 0.021056
9 | 0.99153 | -0.16308 | 0 | 0
10 | 0.99147 | -0.16423 | 0.00364 | 0.00091228
11 | 0.99156 | -0.16246 | 0.0052098 | 0.0013057
12 | 1 | 0 | -0.54578 | -0.13758
13 | 0.99948 | -0.0099811 | 0.033529 | 0.0084032
14 | 0.99925 | -0.014266 | 0.018284 | 0.0045825
15 | 0.99795 | -0.039105 | 0 | 0
16 | 0.99721 | -0.053341 | 0 | 0
17 | 0.99858 | -0.027112 | 0.013978 | 0.0035032
18 | 0.99072 | -0.17868 | 0 | 0
19 | 0.9909 | -0.1752 | 0 | 0
20 | 0.99056 | -0.1817 | 0.0067988 | 0.0017039
21 | 0.99054 | -0.18224 | 0.0033082 | 0.00082912
22 | 0.99284 | -0.13768 | 0 | 0
23 | 0.99191 | -0.15555 | 0 | 0
24 | 0.99338 | -0.12711 | 0.035127 | 0.0088037
25 | 0.99695 | -0.058342 | 0 | 0
26 | 0.99558 | -0.084877 | 0 | 0
27 | 0.99464 | -0.10285 | 0 | 0
28 | 0.99536 | -0.088919 | 0.051552 | 0.01292
29 | 0.99092 | -0.17471 | 0.003818 | 0.00095687
30 | 0.99179 | -0.15801 | 0 | 0
31 | 0.99196 | -0.15474 | 0 | 0
32 | 0.99546 | -0.087193 | 0 | 0
33 | 0.99543 | -0.087658 | 0.0029964 | 0.00075098
34 | 0.99509 | -0.094359 | 0.042655 | 0.01069
35 | 0.99647 | -0.067458 | 0.01185 | 0.00297
36 | 0.99299 | -0.13466 | 0.034501 | 0.0086467
37 | 0.99218 | -0.15031 | 0.020744 | 0.005199
38 | 0.99206 | -0.15269 | 0.020913 | 0.0052413
39 | 0.99161 | -0.16151 | 0.028156 | 0.0070566
40 | 0.99152 | -0.16324 | 0 | 0
41 | 0.99142 | -0.16517 | 0.0064276 | 0.0016109
42 | 0.99704 | -0.056682 | 0.0056337 | 0.0014119
43 | 0.99707 | -0.056049 | 0.006777 | 0.0016985
44 | 0.99899 | -0.019203 | 0.018811 | 0.0047146
45 | 0.99046 | -0.18376 | 0.0022817 | 0.00057185
46 | 0.99044 | -0.18404 | 0 | 0
47 | 0.99039 | -0.18504 | 0.0026079 | 0.0006536
48 | 0.99998 | 149.9956 | 0 | 0

## res_line
| p_from_mw | q_from_mvar | p_to_mw | q_to_mvar | pl_mw | ql_mvar | i_from_ka | i_to_ka | i_ka | vm_from_pu | va_from_degree | vm_to_pu | va_to_degree | loading_percent
0 | -0.11854 | -0.02984 | 0.11877 | 0.029988 | 0.00023162 | 0.00014798 | 0.17774 | 0.17774 | 0.17774 | 0.99265 | -0.14092 | 0.99477 | -0.10013 | 48.8306
1 | 0.094207 | 0.023741 | -0.094111 | -0.02368 | 9.603e-05 | 6.1294e-05 | 0.14127 | 0.14127 | 0.14127 | 0.99265 | -0.14092 | 0.99155 | -0.16225 | 38.8092
2 | -0.12541 | -0.03165 | 0.12541 | 0.031655 | 7.6879e-06 | 4.9127e-06 | 0.18766 | 0.18766 | 0.18766 | 0.99477 | -0.10013 | 0.99484 | -0.098848 | 51.5562
3 | 0.084256 | 0.02121 | -0.084205 | -0.021177 | 5.1916e-05 | 3.3115e-05 | 0.12648 | 0.12648 | 0.12648 | 0.99155 | -0.16225 | 0.99088 | -0.17515 | 34.7464
4 | -0.1343 | -0.033882 | 0.13436 | 0.03392 | 6.0681e-05 | 3.8784e-05 | 0.20095 | 0.20095 | 0.20095 | 0.99484 | -0.098848 | 0.99533 | -0.089416 | 55.2062
5 | 0.084205 | 0.021177 | -0.084025 | -0.021062 | 0.00017997 | 0.0001148 | 0.12648 | 0.12648 | 0.12648 | 0.99088 | -0.17515 | 0.98857 | -0.22 | 34.7464
6 | -0.14919 | -0.037638 | 0.14934 | 0.037737 | 0.00015561 | 9.9159e-05 | 0.22312 | 0.22312 | 0.22312 | 0.99533 | -0.089416 | 0.99646 | -0.067656 | 30.6489
7 | 0.084025 | 0.021062 | -0.084015 | -0.021056 | 1.0055e-05 | 6.4138e-06 | 0.12648 | 0.12648 | 0.12648 | 0.98857 | -0.22 | 0.98844 | -0.22251 | 34.7464
8 | -0.1622 | -0.040959 | 0.1622 | 0.04096 | 1.5389e-06 | 9.7672e-07 | 0.24233 | 0.24233 | 0.24233 | 0.99646 | -0.067656 | 0.99647 | -0.067458 | 22.191
9 | 0.0036402 | 0.00091217 | -0.00364 | -0.00091228 | 1.9955e-07 | -1.0225e-07 | 0.005463 | 0.005463 | 0.005463 | 0.99153 | -0.16308 | 0.99147 | -0.16423 | 1.5008
10 | -0.0036402 | -0.00091217 | 0.0036403 | 0.00091212 | 1.076e-07 | -5.515e-08 | 0.005463 | 0.0054629 | 0.005463 | 0.99153 | -0.16308 | 0.99156 | -0.16246 | 1.5008
11 | -0.0088501 | -0.0022178 | 0.008852 | 0.0022186 | 1.8752e-06 | 8.3438e-07 | 0.013281 | 0.013281 | 0.013281 | 0.99156 | -0.16246 | 0.99179 | -0.15801 | 3.6487
12 | 0.30595 | 0.077324 | -0.3058 | -0.077231 | 0.00014634 | 9.3435e-05 | 0.45549 | 0.45549 | 0.45549 | 1 | 0 | 0.99948 | -0.0099811 | 41.7111
13 | 0.23818 | 0.060252 | -0.23802 | -0.060148 | 0.00016292 | 0.00010386 | 0.35462 | 0.35462 | 0.35462 | 1 | 0 | 0.99925 | -0.014266 | 32.4743
14 | 0.27227 | 0.068827 | -0.27164 | -0.068426 | 0.00062985 | 0.0004019 | 0.40557 | 0.40557 | 0.40557 | 0.99948 | -0.0099811 | 0.99695 | -0.058342 | 37.1399
15 | 0.21974 | 0.055565 | -0.21969 | -0.055532 | 5.2014e-05 | 3.3136e-05 | 0.32739 | 0.32739 | 0.32739 | 0.99925 | -0.014266 | 0.99899 | -0.019203 | 29.9809
16 | 0.18671 | 0.047198 | -0.18659 | -0.047117 | 0.00012737 | 8.0999e-05 | 0.27854 | 0.27854 | 0.27854 | 0.99795 | -0.039105 | 0.99721 | -0.053341 | 25.5076
17 | -0.18671 | -0.047198 | 0.18682 | 0.047266 | 0.00010745 | 6.8335e-05 | 0.27854 | 0.27854 | 0.27854 | 0.99795 | -0.039105 | 0.99858 | -0.027112 | 25.5076
18 | 0.012412 | 0.0031113 | -0.012411 | -0.0031104 | 1.601e-06 | 8.6231e-07 | 0.018522 | 0.018522 | 0.018522 | 0.99721 | -0.053341 | 0.99707 | -0.056049 | 5.0884
19 | 0.17417 | 0.044005 | -0.17405 | -0.04393 | 0.00011777 | 7.4831e-05 | 0.26002 | 0.26002 | 0.26002 | 0.99721 | -0.053341 | 0.99647 | -0.067458 | 23.8115
20 | -0.2008 | -0.050769 | 0.20087 | 0.050818 | 7.6202e-05 | 4.8502e-05 | 0.29937 | 0.29937 | 0.29937 | 0.99858 | -0.027112 | 0.99899 | -0.019203 | 27.415
21 | -0.015 | -0.0037591 | 0.015002 | 0.0037606 | 2.487e-06 | 1.4234e-06 | 0.022529 | 0.022528 | 0.022529 | 0.99072 | -0.17868 | 0.9909 | -0.1752 | 6.1892
22 | 0.0067998 | 0.0017042 | -0.0067988 | -0.0017039 | 9.7863e-07 | 3.042e-07 | 0.010213 | 0.010213 | 0.010213 | 0.99072 | -0.17868 | 0.99056 | -0.1817 | 2.8058
23 | 0.0081997 | 0.0020549 | -0.0081983 | -0.0020543 | 1.3905e-06 | 5.7516e-07 | 0.012316 | 0.012316 | 0.012316 | 0.99072 | -0.17868 | 0.99054 | -0.18224 | 3.3834
24 | -0.015002 | -0.0037606 | 0.015002 | 0.0037608 | 3.4831e-07 | 1.9935e-07 | 0.022528 | 0.022528 | 0.022528 | 0.9909 | -0.1752 | 0.99092 | -0.17471 | 6.1891
25 | 0.0048901 | 0.0012252 | -0.0048898 | -0.0012252 | 3.5312e-07 | 1.3998e-09 | 0.007346 | 0.0073461 | 0.0073461 | 0.99054 | -0.18224 | 0.99046 | -0.18376 | 2.0181
26 | 0.018854 | 0.0047375 | -0.018838 | -0.0047279 | 1.6065e-05 | 9.5889e-06 | 0.028261 | 0.028261 | 0.028261 | 0.99284 | -0.13768 | 0.99191 | -0.15555 | 7.7641
27 | -0.018854 | -0.0047375 | 0.018863 | 0.0047432 | 9.5221e-06 | 5.6828e-06 | 0.028261 | 0.028261 | 0.028261 | 0.99284 | -0.13768 | 0.99338 | -0.12711 | 7.7641
28 | 0.018838 | 0.0047279 | -0.01882 | -0.0047176 | 1.7202e-05 | 1.0269e-05 | 0.028261 | 0.028262 | 0.028262 | 0.99191 | -0.15555 | 0.99092 | -0.17471 | 7.7642
29 | -0.05399 | -0.013547 | 0.054053 | 0.013587 | 6.2525e-05 | 3.9686e-05 | 0.080879 | 0.080879 | 0.080879 | 0.99338 | -0.12711 | 0.99464 | -0.10285 | 22.2195
30 | 0.045729 | 0.01149 | -0.045671 | -0.011453 | 5.7839e-05 | 3.6586e-05 | 0.068264 | 0.068264 | 0.068264 | 0.99695 | -0.058342 | 0.99558 | -0.084877 | 18.7539
31 | 0.054168 | 0.01366 | -0.054053 | -0.013587 | 0.00011513 | 7.307e-05 | 0.080879 | 0.080879 | 0.080879 | 0.99695 | -0.058342 | 0.99464 | -0.10285 | 22.2195
32 | 0.17175 | 0.043276 | -0.1715 | -0.043116 | 0.00025081 | 0.00015999 | 0.25643 | 0.25643 | 0.25643 | 0.99695 | -0.058342 | 0.99536 | -0.088919 | 35.2233
33 | 0.042675 | 0.010703 | -0.042655 | -0.01069 | 1.9276e-05 | 1.2173e-05 | 0.063785 | 0.063785 | 0.063785 | 0.99558 | -0.084877 | 0.99509 | -0.094359 | 17.5234
34 | 0.0029968 | 0.00075055 | -0.0029965 | -0.00075091 | 3.3044e-07 | -3.5959e-07 | 0.004479 | 0.0044792 | 0.0044792 | 0.99558 | -0.084877 | 0.99546 | -0.087193 | 1.2305
35 | 0.11994 | 0.030196 | -0.11968 | -0.030029 | 0.00026163 | 0.00016716 | 0.17936 | 0.17936 | 0.17936 | 0.99536 | -0.088919 | 0.99299 | -0.13466 | 49.2743
36 | -0.008852 | -0.0022186 | 0.0088534 | 0.0022193 | 1.3796e-06 | 6.1372e-07 | 0.013281 | 0.013281 | 0.013281 | 0.99179 | -0.15801 | 0.99196 | -0.15474 | 3.6486
37 | 0.034596 | 0.0086748 | -0.034585 | -0.0086678 | 1.1161e-05 | 7.0004e-06 | 0.051898 | 0.051898 | 0.051898 | 0.99196 | -0.15474 | 0.99161 | -0.16151 | 14.2578
38 | -0.043449 | -0.010894 | 0.043454 | 0.010897 | 4.2431e-06 | 2.6812e-06 | 0.065179 | 0.065179 | 0.065179 | 0.99196 | -0.15474 | 0.99206 | -0.15269 | 17.9064
39 | 0.0029965 | 0.00075091 | -0.0029964 | -0.00075098 | 6.6484e-08 | -7.2327e-08 | 0.0044792 | 0.0044792 | 0.0044792 | 0.99546 | -0.087193 | 0.99543 | -0.087658 | 1.2306
40 | 0.085182 | 0.021382 | -0.085118 | -0.021342 | 6.3538e-05 | 4.053e-05 | 0.12766 | 0.12766 | 0.12766 | 0.99299 | -0.13466 | 0.99218 | -0.15031 | 35.071
41 | 0.064374 | 0.016143 | -0.064367 | -0.016138 | 7.3141e-06 | 4.654e-06 | 0.096547 | 0.096547 | 0.096547 | 0.99218 | -0.15031 | 0.99206 | -0.15269 | 26.524
42 | 0.0064287 | 0.0016112 | -0.0064282 | -0.0016111 | 5.2886e-07 | 1.4301e-07 | 0.009647 | 0.0096471 | 0.0096471 | 0.99161 | -0.16151 | 0.99152 | -0.16324 | 2.6503
43 | 0.0064282 | 0.0016111 | -0.0064276 | -0.0016109 | 5.8953e-07 | 1.5945e-07 | 0.0096471 | 0.0096472 | 0.0096472 | 0.99152 | -0.16324 | 0.99142 | -0.16517 | 2.6503
44 | -0.0056337 | -0.0014119 | 0.0056339 | 0.001412 | 1.6995e-07 | 2.5157e-08 | 0.008408 | 0.0084079 | 0.008408 | 0.99704 | -0.056682 | 0.99707 | -0.056049 | 2.3099
45 | 0.0026081 | 0.00065335 | -0.002608 | -0.00065341 | 3.4911e-08 | -5.5703e-08 | 0.0039181 | 0.0039182 | 0.0039182 | 0.99046 | -0.18376 | 0.99044 | -0.18404 | 1.0764
46 | 0.002608 | 0.00065341 | -0.0026079 | -0.0006536 | 1.243e-07 | -1.983e-07 | 0.0039182 | 0.0039183 | 0.0039183 | 0.99044 | -0.18404 | 0.99039 | -0.18504 | 1.0764

## res_trafo
| p_hv_mw | q_hv_mvar | p_lv_mw | q_lv_mvar | pl_mw | ql_mvar | i_hv_ka | i_lv_ka | vm_hv_pu | va_hv_degree | vm_lv_pu | va_lv_degree | loading_percent
0 | -1.2729e-15 | -1.3162e-15 | 0.00165 | 1.2699e-07 | 0.00165 | 1.2699e-07 | 5.2857e-17 | 0.0023815 | 0.99998 | 149.9956 | 1 | 0 | 0.2619

## res_ext_grid
| p_mw | q_mvar
0 | 0.54578 | 0.13758

## res_load
| p_mw | q_mvar
0 | 0.024335 | 0.0060988
1 | 0.0066325 | 0.0016623
2 | 0.0098545 | 0.0024698
3 | 0.0088825 | 0.0022262
4 | 0.014832 | 0.0037172
5 | 0.012859 | 0.0032228
6 | 0.084015 | 0.021056
7 | 0.00364 | 0.00091228
8 | 0.0052098 | 0.0013057
9 | 0.033529 | 0.0084032
10 | 0.018284 | 0.0045825
11 | 0.013978 | 0.0035032
12 | 0.0067988 | 0.0017039
13 | 0.0033082 | 0.00082912
14 | 0.035127 | 0.0088037
15 | 0.051552 | 0.01292
16 | 0.003818 | 0.00095687
17 | 0.0029964 | 0.00075098
18 | 0.042655 | 0.01069
19 | 0.01185 | 0.00297
20 | 0.034501 | 0.0086467
21 | 0.020744 | 0.005199
22 | 0.020913 | 0.0052413
23 | 0.028156 | 0.0070566
24 | 0.0064276 | 0.0016109
25 | 0.0056337 | 0.0014119
26 | 0.006777 | 0.0016985
27 | 0.018811 | 0.0047146
28 | 0.0022817 | 0.00057185
29 | 0.0026079 | 0.0006536

## dtypes
| element | column | dtype
0 | bus | name | object
1 | bus | vn_kv | float64
2 | bus | type | object
3 | bus | zone | object
4 | bus | in_service | bool
5 | load | name | object
6 | load | bus | uint32
7 | load | p_mw | float64
8 | load | q_mvar | float64
9 | load | const_z_percent | float64
10 | load | const_i_percent | float64
11 | load | sn_mva | float64
12 | load | scaling | float64
13 | load | in_service | bool
14 | load | type | object
15 | ext_grid | name | object
16 | ext_grid | bus | uint32
17 | ext_grid | vm_pu | float64
18 | ext_grid | va_degree | float64
19 | ext_grid | slack_weight | float64
20 | ext_grid | in_service | bool
21 | line | name | object
22 | line | std_type | object
23 | line | from_bus | uint32
24 | line | to_bus | uint32
25 | line | length_km | float64
26 | line | r_ohm_per_km | float64
27 | line | x_ohm_per_km | float64
28 | line | c_nf_per_km | float64
29 | line | g_us_per_km | float64
30 | line | max_i_ka | float64
31 | line | df | float64
32 | line | parallel | uint32
33 | line | type | object
34 | line | in_service | bool
35 | trafo | name | object
36 | trafo | std_type | object
37 | trafo | hv_bus | uint32
38 | trafo | lv_bus | uint32
39 | trafo | sn_mva | float64
40 | trafo | vn_hv_kv | float64
41 | trafo | vn_lv_kv | float64
42 | trafo | vk_percent | float64
43 | trafo | vkr_percent | float64
44 | trafo | pfe_kw | float64
45 | trafo | i0_percent | float64
46 | trafo | shift_degree | float64
47 | trafo | tap_side | object
48 | trafo | tap_neutral | int32
49 | trafo | tap_min | int32
50 | trafo | tap_max | int32
51 | trafo | tap_step_percent | float64
52 | trafo | tap_step_degree | float64
53 | trafo | tap_pos | int32
54 | trafo | tap_phase_shifter | bool
55 | trafo | parallel | uint32
56 | trafo | df | float64
57 | trafo | in_service | bool
58 | line_geodata | coords | object
59 | bus_geodata | x | float64
60 | bus_geodata | y | float64
61 | bus_geodata | coords | object
62 | res_bus | vm_pu | float64
63 | res_bus | va_degree | float64
64 | res_bus | p_mw | float64
65 | res_bus | q_mvar | float64
66 | res_line | p_from_mw | float64
67 | res_line | q_from_mvar | float64
68 | res_line | p_to_mw | float64
69 | res_line | q_to_mvar | float64
70 | res_line | pl_mw | float64
71 | res_line | ql_mvar | float64
72 | res_line | i_from_ka | float64
73 | res_line | i_to_ka | float64
74 | res_line | i_ka | float64
75 | res_line | vm_from_pu | float64
76 | res_line | va_from_degree | float64
77 | res_line | vm_to_pu | float64
78 | res_line | va_to_degree | float64
79 | res_line | loading_percent | float64
80 | res_trafo | p_hv_mw | float64
81 | res_trafo | q_hv_mvar | float64
82 | res_trafo | p_lv_mw | float64
83 | res_trafo | q_lv_mvar | float64
84 | res_trafo | pl_mw | float64
85 | res_trafo | ql_mvar | float64
86 | res_trafo | i_hv_ka | float64
87 | res_trafo | i_lv_ka | float64
88 | res_trafo | vm_hv_pu | float64
89 | res_trafo | va_hv_degree | float64
90 | res_trafo | vm_lv_pu | float64
91 | res_trafo | va_lv_degree | float64
92 | res_trafo | loading_percent | float64
93 | res_ext_grid | p_mw | float64
94 | res_ext_grid | q_mvar | float64
95 | res_load | p_mw | float64
96 | res_load | q_mvar | float64

## parameters
| version | format_version | converged | OPF_converged | name | f_hz | sn_mva
0 | 2.14.6 | 2.14.0 | TRUE | FALSE |  | 50 | 1