## bus
| name | vn_kv | type | zone | in_service
0 | bus_LV_154-20_1_3_node_13 | 0.4 | n |  | TRUE
1 | bus_LV_154-20_1_3_node_15 | 0.4 | n |  | TRUE
2 | bus_LV_154-20_1_3_node_14 | 0.4 | n |  | TRUE
3 | bus_LV_154-20_1_3_node_16 | 0.4 | n |  | TRUE
4 | bus_LV_154-20_1_3_node_17 | 0.4 | n |  | TRUE
5 | bus_LV_154-20_1_3_node_18 | 0.4 | n |  | TRUE
6 | bus_LV_154-20_1_3_node_19 | 0.4 | n |  | TRUE
7 | bus_LV_154-20_1_3_node_99 | 0.4 | n |  | TRUE
8 | bus_LV_154-20_1_3_node_80 | 0.4 | n |  | TRUE
9 | bus_LV_154-20_1_3_node_21 | 0.4 | n |  | TRUE
10 | bus_LV_154-20_1_3_node_20 | 0.4 | n |  | TRUE
11 | bus_LV_154-20_1_3_node_22 | 0.4 | n |  | TRUE
12 | bus_LV_154-20_1_3_node_91 | 0.4 | n |  | TRUE
13 | bus_LV_154-20_1_3_node_88 | 0.4 | n |  | TRUE
14 | bus_LV_154-20_1_3_node_23 | 0.4 | n |  | TRUE
15 | bus_LV_154-20_1_3_node_24 | 0.4 | n |  | TRUE
16 | bus_LV_154-20_1_3_node_25 | 0.4 | n |  | TRUE
17 | bus_LV_154-20_1_3_node_26 | 0.4 | n |  | TRUE
18 | bus_LV_154-20_1_3_node_27 | 0.4 | n |  | TRUE
19 | bus_LV_154-20_1_3_node_67 | 0.4 | n |  | TRUE
20 | bus_LV_154-20_1_3_node_30 | 0.4 | n |  | TRUE
21 | bus_LV_154-20_1_3_node_152 | 0.4 | n |  | TRUE
22 | bus_LV_154-20_1_3_node_153 | 0.4 | n |  | TRUE
23 | bus_LV_154-20_1_3_node_81 | 0.4 | n |  | TRUE
24 | bus_LV_154-20_1_3_node_31 | 0.4 | n |  | TRUE
25 | bus_LV_154-20_1_3_node_86 | 0.4 | n |  | TRUE
26 | bus_LV_154-20_1_3_node_155 | 0.4 | n |  | TRUE
27 | bus_LV_154-20_1_3_node_157 | 0.4 | n |  | TRUE
28 | bus_LV_154-20_1_3_node_156 | 0.4 | n |  | TRUE
29 | bus_LV_154-20_1_3_node_36 | 0.4 | n |  | TRUE
30 | bus_LV_154-20_1_3_node_37 | 0.4 | n |  | TRUE
31 | bus_LV_154-20_1_3_node_38 | 0.4 | n |  | TRUE
32 | bus_LV_154-20_1_3_node_39 | 0.4 | n |  | TRUE
33 | bus_LV_154-20_1_3_node_48 | 0.4 | n |  | TRUE
34 | bus_LV_154-20_1_3_node_46 | 0.4 | n |  | TRUE
35 | bus_LV_154-20_1_3_node_47 | 0.4 | n |  | TRUE
36 | bus_LV_154-20_1_3_node_49 | 0.4 | n |  | TRUE
37 | bus_LV_154-20_1_3_node_90 | 0.4 | n |  | TRUE
38 | bus_LV_154-20_1_3_node_85 | 0.4 | n |  | TRUE
39 | bus_LV_154-20_1_3_node_50 | 0.4 | n |  | TRUE
40 | bus_LV_154-20_1_3_node_51 | 0.4 | n |  | TRUE
41 | bus_LV_154-20_1_3_node_52 | 0.4 | n |  | TRUE
42 | bus_LV_154-20_1_3_node_53 | 0.4 | n |  | TRUE
43 | bus_LV_154-20_1_3_node_54 | 0.4 | n |  | TRUE
44 | bus_LV_154-20_1_3_node_71 | 0.4 | n |  | TRUE
45 | bus_LV_154-20_1_3_node_82 | 0.4 | n |  | TRUE
46 | bus_LV_154-20_1_3_node_66 | 0.4 | n |  | TRUE
47 | bus_LV_154-20_1_3_node_55 | 0.4 | n |  | TRUE
48 | bus_LV_154-20_1_3_node_56 | 0.4 | n |  | TRUE
49 | bus_LV_154-20_1_3_node_58 | 0.4 | n |  | TRUE
50 | bus_LV_154-20_1_3_node_181 | 0.4 | n |  | TRUE
51 | bus_LV_154-20_1_3_node_59 | 0.4 | n |  | TRUE
52 | bus_LV_154-20_1_3_node_60 | 0.4 | n |  | TRUE
53 | bus_LV_154-20_1_3_node_61 | 0.4 | n |  | TRUE
54 | bus_LV_154-20_1_3_node_62 | 0.4 | n |  | TRUE
55 | bus_LV_154-20_1_3_node_63 | 0.4 | n |  | TRUE
56 | bus_LV_154-20_1_3_node_68 | 0.4 | n |  | TRUE
57 | bus_LV_154-20_1_3_node_72 | 0.4 | n |  | TRUE
58 | bus_LV_154-20_1_3_node_69 | 0.4 | n |  | TRUE
59 | bus_LV_154-20_1_3_node_70 | 0.4 | n |  | TRUE
60 | bus_LV_154-20_1_3_node_73 | 0.4 | n |  | TRUE
61 | bus_LV_154-20_1_3_node_74 | 0.4 | n |  | TRUE
62 | bus_LV_154-20_1_3_node_75 | 0.4 | n |  | TRUE
63 | bus_LV_154-20_1_3_node_76 | 0.4 | n |  | TRUE
64 | bus_LV_154-20_1_3_node_77 | 0.4 | n |  | TRUE
65 | bus_LV_154-20_1_3_node_78 | 0.4 | n |  | TRUE
66 | bus_LV_154-20_1_3_node_96 | 0.4 | n |  | TRUE
67 | bus_LV_154-20_1_3_node_79 | 0.4 | n |  | TRUE
68 | bus_LV_154-20_1_3_node_83 | 0.4 | n |  | TRUE
69 | bus_LV_154-20_1_3_node_84 | 0.4 | n |  | TRUE
70 | bus_LV_154-20_1_3_node_89 | 0.4 | n |  | TRUE
71 | bus_MV_492_0_node_110 | 20 | n |  | TRUE

## load
| name | bus | p_mw | q_mvar | const_z_percent | const_i_percent | sn_mva | scaling | in_service | type
0 | LV_154-20_1_3_load_13 | 0 | 0.0047893 | 0.0012003 | 0 | 0 |  | 1 | TRUE | wye
1 | LV_154-20_1_3_load_14 | 2 | 0.0043197 | 0.0010826 | 0 | 0 |  | 1 | TRUE | wye
2 | LV_154-20_1_3_load_16 | 3 | 0.0019123 | 0.00047927 | 0 | 0 |  | 1 | TRUE | wye
3 | LV_154-20_1_3_load_17 | 4 | 0.0053984 | 0.001353 | 0 | 0 |  | 1 | TRUE | wye
4 | LV_154-20_1_3_load_18 | 5 | 0.0062569 | 0.0015681 | 0 | 0 |  | 1 | TRUE | wye
5 | LV_154-20_1_3_load_19 | 6 | 0.0037995 | 0.00095224 | 0 | 0 |  | 1 | TRUE | wye
6 | LV_154-20_1_3_load_99 | 7 | 0.0037749 | 0.00094609 | 0 | 0 |  | 1 | TRUE | wye
7 | LV_154-20_1_3_load_20 | 10 | 0.0020856 | 0.00052271 | 0 | 0 |  | 1 | TRUE | wye
8 | LV_154-20_1_3_load_91 | 12 | 0.003375 | 0.00084585 | 0 | 0 |  | 1 | TRUE | wye
9 | LV_154-20_1_3_load_88 | 13 | 0.0029743 | 0.00074544 | 0 | 0 |  | 1 | TRUE | wye
10 | LV_154-20_1_3_load_23 | 14 | 0.0021648 | 0.00054255 | 0 | 0 |  | 1 | TRUE | wye
11 | LV_154-20_1_3_load_24 | 15 | 0.0025763 | 0.00064567 | 0 | 0 |  | 1 | TRUE | wye
12 | LV_154-20_1_3_load_26 | 17 | 0.0056336 | 0.0014119 | 0 | 0 |  | 1 | TRUE | wye
13 | LV_154-20_1_3_load_27 | 18 | 0.0018181 | 0.00045565 | 0 | 0 |  | 1 | TRUE | wye
14 | LV_154-20_1_3_load_67 | 19 | 0.0045487 | 0.00114 | 0 | 0 |  | 1 | TRUE | wye
15 | LV_154-20_1_3_load_30 | 20 | 0.0025304 | 0.00063417 | 0 | 0 |  | 1 | TRUE | wye
16 | LV_154-20_1_3_load_152 | 21 | 0.0026464 | 0.00066326 | 0 | 0 |  | 1 | TRUE | wye
17 | LV_154-20_1_3_load_153 | 22 | 0.0019299 | 0.00048367 | 0 | 0 |  | 1 | TRUE | wye
18 | LV_154-20_1_3_load_86 | 25 | 0.0013851 | 0.00034714 | 0 | 0 |  | 1 | TRUE | wye
19 | LV_154-20_1_3_load_155 | 26 | 0.0027457 | 0.00068813 | 0 | 0 |  | 1 | TRUE | wye
20 | LV_154-20_1_3_load_157 | 27 | 0.0030251 | 0.00075817 | 0 | 0 |  | 1 | TRUE | wye
21 | LV_154-20_1_3_load_156 | 28 | 0.0030251 | 0.00075817 | 0 | 0 |  | 1 | TRUE | wye
22 | LV_154-20_1_3_load_36 | 29 | 0.0033169 | 0.0008313 | 0 | 0 |  | 1 | TRUE | wye
23 | LV_154-20_1_3_load_37 | 30 | 0.0039041 | 0.00097845 | 0 | 0 |  | 1 | TRUE | wye
24 | LV_154-20_1_3_load_38 | 31 | 0.0053301 | 0.0013358 | 0 | 0 |  | 1 | TRUE | wye
25 | LV_154-20_1_3_load_39 | 32 | 0.0029152 | 0.00073063 | 0 | 0 |  | 1 | TRUE | wye
26 | LV_154-20_1_3_load_48 | 33 | 0.0071623 | 0.001795 | 0 | 0 |  | 1 | TRUE | wye
27 | LV_154-20_1_3_load_46 | 34 | 0.0023051 | 0.0005777 | 0 | 0 |  | 1 | TRUE | wye
28 | LV_154-20_1_3_load_47 | 35 | 0.0029423 | 0.00073742 | 0 | 0 |  | 1 | TRUE | wye
29 | LV_154-20_1_3_load_85 | 38 | 0.0049463 | 0.0012397 | 0 | 0 |  | 1 | TRUE | wye
30 | LV_154-20_1_3_load_50 | 39 | 0.0053826 | 0.001349 | 0 | 0 |  | 1 | TRUE | wye
31 | LV_154-20_1_3_load_51 | 40 | 0.0045705 | 0.0011455 | 0 | 0 |  | 1 | TRUE | wye
32 | LV_154-20_1_3_load_52 | 41 | 0.0044793 | 0.0011226 | 0 | 0 |  | 1 | TRUE | wye
33 | LV_154-20_1_3_load_54 | 43 | 0.0037693 | 0.00094467 | 0 | 0 |  | 1 | TRUE | wye
34 | LV_154-20_1_3_load_82 | 45 | 0.0042845 | 0.0010738 | 0 | 0 |  | 1 | TRUE | wye
35 | LV_154-20_1_3_load_66 | 46 | 0.0051049 | 0.0012794 | 0 | 0 |  | 1 | TRUE | wye
36 | LV_154-20_1_3_load_55 | 47 | 0.0020537 | 0.00051471 | 0 | 0 |  | 1 | TRUE | wye
37 | LV_154-20_1_3_load_181 | 50 | 0.0039098 | 0.00097988 | 0 | 0 |  | 1 | TRUE | wye
38 | LV_154-20_1_3_load_59 | 51 | 0.0019108 | 0.0004789 | 0 | 0 |  | 1 | TRUE | wye
39 | LV_154-20_1_3_load_60 | 52 | 0.0017118 | 0.00042901 | 0 | 0 |  | 1 | TRUE | wye
40 | LV_154-20_1_3_load_61 | 53 | 0.0035243 | 0.00088328 | 0 | 0 |  | 1 | TRUE | wye
41 | LV_154-20_1_3_load_62 | 54 | 0.0011302 | 0.00028325 | 0 | 0 |  | 1 | TRUE | wye
42 | LV_154-20_1_3_load_63 | 55 | 0.0038946 | 0.00097607 | 0 | 0 |  | 1 | TRUE | wye
43 | LV_154-20_1_3_load_68 | 56 | 0.0024688 | 0.00061875 | 0 | 0 |  | 1 | TRUE | wye
44 | LV_154-20_1_3_load_72 | 57 | 0.0023166 | 0.0005806 | 0 | 0 |  | 1 | TRUE | wye
45 | LV_154-20_1_3_load_69 | 58 | 0.0048195 | 0.0012079 | 0 | 0 |  | 1 | TRUE | wye
46 | LV_154-20_1_3_load_73 | 60 | 0.0031979 | 0.00080146 | 0 | 0 |  | 1 | TRUE | wye
47 | LV_154-20_1_3_load_74 | 61 | 0.0017723 | 0.00044417 | 0 | 0 |  | 1 | TRUE | wye
48 | LV_154-20_1_3_load_75 | 62 | 0.0026835 | 0.00067254 | 0 | 0 |  | 1 | TRUE | wye
49 | LV_154-20_1_3_load_76 | 63 | 0.0018532 | 0.00046447 | 0 | 0 |  | 1 | TRUE | wye
50 | LV_154-20_1_3_load_77 | 64 | 0.0015094 | 0.0003783 | 0 | 0 |  | 1 | TRUE | wye
51 | LV_154-20_1_3_load_78 | 65 | 0.0024883 | 0.00062363 | 0 | 0 |  | 1 | TRUE | wye
52 | LV_154-20_1_3_load_96 | 66 | 0.0013833 | 0.00034669 | 0 | 0 |  | 1 | TRUE | wye
53 | LV_154-20_1_3_load_79 | 67 | 0.0050738 | 0.0012716 | 0 | 0 |  | 1 | TRUE | wye
54 | LV_154-20_1_3_load_89 | 70 | 0.0023634 | 0.00059232 | 0 | 0 |  | 1 | TRUE | wye

## ext_grid
| name | bus | vm_pu | va_degree | slack_weight | in_service
0 |  | 35 | 1 | 0 | 1 | TRUE

## line
| name | std_type | from_bus | to_bus | length_km | r_ohm_per_km | x_ohm_per_km | c_nf_per_km | g_us_per_km | max_i_ka | df | parallel | type | in_service
0 | LV_154-20_1_3_line_0 |  | 0 | 1 | 0.013694 | 0.125 | 0.08 | 261 | 0 | 0.364 | 1 | 1 | cs | TRUE
1 | LV_154-20_1_3_line_1 |  | 1 | 4 | 0.041433 | 0.125 | 0.08 | 261 | 0 | 0.364 | 1 | 1 | cs | TRUE
2 | LV_154-20_1_3_line_2 |  | 1 | 5 | 0.022516 | 0.125 | 0.08 | 261 | 0 | 0.364 | 1 | 1 | cs | TRUE
3 | LV_154-20_1_3_line_3 |  | 2 | 3 | 0.0073819 | 0.125 | 0.08 | 261 | 0 | 0.364 | 1 | 1 | cs | TRUE
4 | LV_154-20_1_3_line_4 |  | 3 | 6 | 0.034057 | 0.125 | 0.08 | 261 | 0 | 0.364 | 1 | 1 | cs | TRUE
5 | LV_154-20_1_3_line_5 |  | 4 | 7 | 0.0037778 | 0.125 | 0.08 | 261 | 0 | 0.364 | 1 | 1 | cs | TRUE
6 | LV_154-20_1_3_line_6 |  | 5 | 8 | 0.033962 | 0.125 | 0.08 | 261 | 0 | 0.364 | 1 | 1 | cs | TRUE
7 | LV_154-20_1_3_line_7 |  | 6 | 9 | 0.015093 | 0.125 | 0.08 | 261 | 0 | 0.364 | 1 | 1 | cs | TRUE
8 | LV_154-20_1_3_line_8 |  | 7 | 37 | 0.011682 | 0.125 | 0.08 | 261 | 0 | 0.364 | 1 | 1 | cs | TRUE
9 | LV_154-20_1_3_line_9 |  | 8 | 23 | 0.048999 | 0.125 | 0.08 | 261 | 0 | 0.364 | 1 | 1 | cs | TRUE
10 | LV_154-20_1_3_line_10 |  | 8 | 67 | 0.025198 | 0.125 | 0.08 | 261 | 0 | 0.364 | 1 | 1 | cs | TRUE
11 | LV_154-20_1_3_line_11 |  | 9 | 11 | 0.051539 | 0.125 | 0.08 | 261 | 0 | 0.364 | 1 | 1 | cs | TRUE
12 | LV_154-20_1_3_line_12 |  | 9 | 10 | 0.0017091 | 0.125 | 0.08 | 261 | 0 | 0.364 | 1 | 1 | cs | TRUE
13 | LV_154-20_1_3_line_13 |  | 11 | 12 | 0.014201 | 0.125 | 0.08 | 261 | 0 | 0.364 | 1 | 1 | cs | TRUE
14 | LV_154-20_1_3_line_14 |  | 11 | 13 | 0.032972 | 0.125 | 0.08 | 261 | 0 | 0.364 | 1 | 1 | cs | TRUE
15 | LV_154-20_1_3_line_15 |  | 12 | 69 | 0.035653 | 0.125 | 0.08 | 261 | 0 | 0.364 | 1 | 1 | cs | TRUE
16 | LV_154-20_1_3_line_16 |  | 13 | 70 | 0.023149 | 0.125 | 0.08 | 261 | 0 | 0.364 | 1 | 1 | cs | TRUE
17 | LV_154-20_1_3_line_17 |  | 14 | 15 | 0.009717 | 0.125 | 0.08 | 261 | 0 | 0.364 | 1 | 1 | cs | TRUE
18 | LV_154-20_1_3_line_18 |  | 14 | 16 | 0.026989 | 0.125 | 0.08 | 261 | 0 | 0.364 | 1 | 1 | cs | TRUE
19 | LV_154-20_1_3_line_19 |  | 15 | 17 | 0.0066668 | 0.125 | 0.08 | 261 | 0 | 0.364 | 1 | 1 | cs | TRUE
20 | LV_154-20_1_3_line_20 |  | 16 | 18 | 0.031052 | 0.125 | 0.08 | 261 | 0 | 0.364 | 1 | 1 | cs | TRUE
21 | LV_154-20_1_3_line_21 |  | 17 | 19 | 0.014639 | 0.125 | 0.08 | 261 | 0 | 0.364 | 1 | 1 | cs | TRUE
22 | LV_154-20_1_3_line_22 |  | 18 | 20 | 0.030832 | 0.125 | 0.08 | 261 | 0 | 0.364 | 1 | 1 | cs | TRUE
23 | LV_154-20_1_3_line_23 |  | 19 | 46 | 0.026944 | 0.125 | 0.08 | 261 | 0 | 0.364 | 1 | 1 | cs | TRUE
24 | LV_154-20_1_3_line_24 |  | 20 | 24 | 0.03429 | 0.125 | 0.08 | 261 | 0 | 0.364 | 1 | 1 | cs | TRUE
25 | LV_154-20_1_3_line_25 |  | 21 | 22 | 0.038879 | 0.125 | 0.08 | 261 | 0 | 0.364 | 1 | 1 | cs | TRUE
26 | LV_154-20_1_3_line_26 |  | 22 | 23 | 0.031387 | 0.125 | 0.08 | 261 | 0 | 0.364 | 1 | 1 | cs | TRUE
27 | LV_154-20_1_3_line_27 |  | 24 | 25 | 0.034206 | 0.125 | 0.08 | 261 | 0 | 0.364 | 1 | 1 | cs | TRUE
28 | LV_154-20_1_3_line_28 |  | 25 | 28 | 0.00094271 | 0.125 | 0.08 | 261 | 0 | 0.364 | 1 | 1 | cs | TRUE
29 | LV_154-20_1_3_line_29 |  | 26 | 27 | 0.0036854 | 0.125 | 0.08 | 261 | 0 | 0.364 | 1 | 1 | cs | TRUE
30 | LV_154-20_1_3_line_30 |  | 27 | 28 | 5.2063e-13 | 0.125 | 0.08 | 261 | 0 | 0.364 | 1 | 1 | cs | TRUE
31 | LV_154-20_1_3_line_31 |  | 29 | 30 | 0.021038 | 0.125 | 0.08 | 261 | 0 | 0.364 | 1 | 1 | cs | TRUE
32 | LV_154-20_1_3_line_32 |  | 29 | 31 | 0.0040184 | 0.125 | 0.08 | 261 | 0 | 0.364 | 1 | 1 | cs | TRUE
33 | LV_154-20_1_3_line_33 |  | 30 | 32 | 0.013503 | 0.125 | 0.08 | 261 | 0 | 0.364 | 1 | 1 | cs | TRUE
34 | LV_154-20_1_3_line_34 |  | 32 | 33 | 0.0064718 | 0.125 | 0.08 | 261 | 0 | 0.364 | 1 | 1 | cs | TRUE
35 | LV_154-20_1_3_line_35 |  | 33 | 34 | 0.010824 | 0.125 | 0.08 | 261 | 0 | 0.364 | 1 | 1 | cs | TRUE
36 | LV_154-20_1_3_line_36 |  | 34 | 35 | 0.029975 | 0.125 | 0.08 | 261 | 0 | 0.364 | 1 | 1 | cs | TRUE
37 | LV_154-20_1_3_line_37 |  | 35 | 36 | 0.016145 | 0.125 | 0.08 | 261 | 0 | 0.364 | 1 | 2 | cs | TRUE
38 | LV_154-20_1_3_line_38 |  | 36 | 37 | 0.02021 | 0.125 | 0.08 | 261 | 0 | 0.364 | 1 | 2 | cs | TRUE
39 | LV_154-20_1_3_line_39 |  | 36 | 38 | 0.027158 | 0.125 | 0.08 | 261 | 0 | 0.364 | 1 | 1 | cs | TRUE
40 | LV_154-20_1_3_line_40 |  | 37 | 70 | 0.03044 | 0.125 | 0.08 | 261 | 0 | 0.364 | 1 | 1 | cs | TRUE
41 | LV_154-20_1_3_line_41 |  | 39 | 40 | 0.0022914 | 0.125 | 0.08 | 261 | 0 | 0.364 | 1 | 1 | cs | TRUE
42 | LV_154-20_1_3_line_42 |  | 39 | 41 | 0.02048 | 0.125 | 0.08 | 261 | 0 | 0.364 | 1 | 1 | cs | TRUE
43 | LV_154-20_1_3_line_43 |  | 40 | 42 | 0.022894 | 0.125 | 0.08 | 261 | 0 | 0.364 | 1 | 1 | cs | TRUE
44 | LV_154-20_1_3_line_44 |  | 41 | 43 | 0.019955 | 0.125 | 0.08 | 261 | 0 | 0.364 | 1 | 1 | cs | TRUE
45 | LV_154-20_1_3_line_45 |  | 42 | 44 | 0.035998 | 0.125 | 0.08 | 261 | 0 | 0.364 | 1 | 1 | cs | TRUE
46 | LV_154-20_1_3_line_46 |  | 42 | 45 | 0.02044 | 0.125 | 0.08 | 261 | 0 | 0.364 | 1 | 1 | cs | TRUE
47 | LV_154-20_1_3_line_47 |  | 43 | 46 | 0.01236 | 0.125 | 0.08 | 261 | 0 | 0.364 | 1 | 1 | cs | TRUE
48 | LV_154-20_1_3_line_48 |  | 44 | 60 | 0.01371 | 0.125 | 0.08 | 261 | 0 | 0.364 | 1 | 1 | cs | TRUE
49 | LV_154-20_1_3_line_49 |  | 44 | 58 | 0.033323 | 0.125 | 0.08 | 261 | 0 | 0.364 | 1 | 1 | cs | TRUE
50 | LV_154-20_1_3_line_50 |  | 45 | 68 | 0.040559 | 0.125 | 0.08 | 261 | 0 | 0.364 | 1 | 1 | cs | TRUE
51 | LV_154-20_1_3_line_51 |  | 47 | 48 | 0.014156 | 0.125 | 0.08 | 261 | 0 | 0.364 | 1 | 1 | cs | TRUE
52 | LV_154-20_1_3_line_52 |  | 48 | 49 | 0.003766 | 0.125 | 0.08 | 261 | 0 | 0.364 | 1 | 1 | cs | TRUE
53 | LV_154-20_1_3_line_53 |  | 49 | 50 | 0.047317 | 0.125 | 0.08 | 261 | 0 | 0.364 | 1 | 1 | cs | TRUE
54 | LV_154-20_1_3_line_54 |  | 50 | 53 | 0.050128 | 0.125 | 0.08 | 261 | 0 | 0.364 | 1 | 1 | cs | TRUE
55 | LV_154-20_1_3_line_55 |  | 51 | 52 | 0.0077295 | 0.125 | 0.08 | 261 | 0 | 0.364 | 1 | 1 | cs | TRUE
56 | LV_154-20_1_3_line_56 |  | 51 | 53 | 0.0085676 | 0.125 | 0.08 | 261 | 0 | 0.364 | 1 | 1 | cs | TRUE
57 | LV_154-20_1_3_line_57 |  | 52 | 54 | 0.008185 | 0.125 | 0.08 | 261 | 0 | 0.364 | 1 | 1 | cs | TRUE
58 | LV_154-20_1_3_line_58 |  | 53 | 55 | 0.022082 | 0.125 | 0.08 | 261 | 0 | 0.364 | 1 | 1 | cs | TRUE
59 | LV_154-20_1_3_line_59 |  | 54 | 56 | 0.012097 | 0.125 | 0.08 | 261 | 0 | 0.364 | 1 | 1 | cs | TRUE
60 | LV_154-20_1_3_line_60 |  | 55 | 57 | 0.0026939 | 0.125 | 0.08 | 261 | 0 | 0.364 | 1 | 1 | cs | TRUE
61 | LV_154-20_1_3_line_61 |  | 57 | 59 | 0.039825 | 0.125 | 0.08 | 261 | 0 | 0.364 | 1 | 1 | cs | TRUE
62 | LV_154-20_1_3_line_62 |  | 58 | 59 | 0.018839 | 0.125 | 0.08 | 261 | 0 | 0.364 | 1 | 1 | cs | TRUE
63 | LV_154-20_1_3_line_63 |  | 61 | 62 | 0.025299 | 0.125 | 0.08 | 261 | 0 | 0.364 | 1 | 1 | cs | TRUE
64 | LV_154-20_1_3_line_64 |  | 61 | 63 | 0.012408 | 0.125 | 0.08 | 261 | 0 | 0.364 | 1 | 1 | cs | TRUE
65 | LV_154-20_1_3_line_65 |  | 62 | 64 | 0.018668 | 0.125 | 0.08 | 261 | 0 | 0.364 | 1 | 1 | cs | TRUE
66 | LV_154-20_1_3_line_66 |  | 63 | 65 | 0.028829 | 0.125 | 0.08 | 261 | 0 | 0.364 | 1 | 1 | cs | TRUE
67 | LV_154-20_1_3_line_67 |  | 64 | 66 | 0.012923 | 0.125 | 0.08 | 261 | 0 | 0.364 | 1 | 1 | cs | TRUE
68 | LV_154-20_1_3_line_68 |  | 65 | 67 | 0.0016461 | 0.125 | 0.08 | 261 | 0 | 0.364 | 1 | 1 | cs | TRUE
69 | LV_154-20_1_3_line_69 |  | 68 | 69 | 0.023744 | 0.125 | 0.08 | 261 | 0 | 0.364 | 1 | 1 | cs | TRUE

## trafo
| name | std_type | hv_bus | lv_bus | sn_mva | vn_hv_kv | vn_lv_kv | vk_percent | vkr_percent | pfe_kw | i0_percent | shift_degree | tap_side | tap_neutral | tap_min | tap_max | tap_step_percent | tap_step_degree | tap_pos | tap_phase_shifter | parallel | df | in_service
0 | LV_154-20_1_3_trafo_47 | 0.63 MVA 20/0.4 kV | 71 | 35 | 0.63 | 20 | 0.4 | 6 | 1.206 | 1.65 | 0.2619 | 150 | hv | 0 | -2 | 2 | 2.5 | 0 | 0 | FALSE | 1 | 1 | TRUE

## line_geodata
| x0 | y0 | x1 | y1 | x2 | y2 | x3 | y3 | x4 | y4 | x5 | y5
0 | 2686859.6399 | 1241851.6618 | 2686855.9451 | 1241858.724 | 2686850.5344 | 1241860.5906
1 | 2686859.6399 | 1241851.6618 | 2686835.6475 | 1241844.0385 | 2686821.0482 | 1241836.8827
2 | 2686859.6399 | 1241851.6618 | 2686880.7221 | 1241859.5675
3 | 2686812.4043 | 1241884.3277 | 2686808.582 | 1241890.6431
4 | 2686808.582 | 1241890.6431 | 2686790.948 | 1241919.7789
5 | 2686821.0482 | 1241836.8827 | 2686817.656 | 1241835.2201
6 | 2686911.5866 | 1241873.5937 | 2686894.508 | 1241864.7372 | 2686880.7221 | 1241859.5675
7 | 2686783.1333 | 1241932.6908 | 2686790.948 | 1241919.7789
8 | 2686807.166 | 1241830.0784 | 2686817.656 | 1241835.2201
9 | 2686911.5866 | 1241873.5937 | 2686944.4122 | 1241889.3081 | 2686956.9786 | 1241891.3492
10 | 2686911.5866 | 1241873.5937 | 2686897.9549 | 1241885.4361 | 2686894.0049 | 1241891.3843
11 | 2686758.6354 | 1241901.7545 | 2686750.8151 | 1241913.2931 | 2686783.1333 | 1241932.6908
12 | 2686783.1333 | 1241932.6908 | 2686782.1808 | 1241934.1098
13 | 2686758.6354 | 1241901.7545 | 2686747.3227 | 1241893.1701
14 | 2686758.6354 | 1241901.7545 | 2686777.1211 | 1241874.4524
15 | 2686719.7949 | 1241870.7755 | 2686740.4956 | 1241886.3449 | 2686743.3059 | 1241890.122 | 2686747.3227 | 1241893.1701
16 | 2686777.1211 | 1241874.4524 | 2686790.0995 | 1241855.2843
17 | 2686818.3861 | 1241719.8021 | 2686828.0248 | 1241721.0338
18 | 2686853.4788 | 1241715.2721 | 2686842.8772 | 1241721.0212 | 2686833.7553 | 1241721.7661 | 2686828.0248 | 1241721.0338
19 | 2686811.7746 | 1241718.9455 | 2686815.0843 | 1241719.3801 | 2686818.3861 | 1241719.8021
20 | 2686853.4788 | 1241715.2721 | 2686863.1355 | 1241722.4075 | 2686871.7926 | 1241726.5594 | 2686881.1387 | 1241725.2052
21 | 2686797.2601 | 1241717.0393 | 2686811.7746 | 1241718.9455
22 | 2686881.1387 | 1241725.2052 | 2686886.2193 | 1241724.469 | 2686880.8645 | 1241736.455 | 2686893.0024 | 1241733.1858
23 | 2686775.215 | 1241728.5143 | 2686779.5741 | 1241722.2185 | 2686786.5344 | 1241717.2833 | 2686795.4558 | 1241716.8023 | 2686797.2601 | 1241717.0393
24 | 2686904.4112 | 1241743.5604 | 2686897.4791 | 1241742.4359 | 2686884.2099 | 1241743.965 | 2686893.0024 | 1241733.1858 | 2686893.0024 | 1241733.1858
25 | 2686968.9021 | 1241825.7367 | 2686960.5233 | 1241845.0228 | 2686954.0095 | 1241861.6434
26 | 2686956.9786 | 1241891.3492 | 2686953.2894 | 1241884.6124 | 2686950.8844 | 1241876.4046 | 2686952.6765 | 1241865.0447 | 2686954.0095 | 1241861.6434
27 | 2686904.4112 | 1241743.5604 | 2686934.5388 | 1241759.7591
28 | 2686935.3691 | 1241760.2055 | 2686934.5388 | 1241759.7591
29 | 2686938.615 | 1241761.9508 | 2686935.3691 | 1241760.2055
30 | 2686935.3691 | 1241760.2055 | 2686935.3691 | 1241760.2055
31 | 2686861.9897 | 1241761.1314 | 2686858.2549 | 1241761.9093 | 2686841.5106 | 1241765.9432
32 | 2686861.9897 | 1241761.1314 | 2686865.9237 | 1241760.312
33 | 2686828.4954 | 1241769.3553 | 2686829.1029 | 1241768.9324 | 2686841.5106 | 1241765.9432
34 | 2686828.4954 | 1241769.3553 | 2686823.1835 | 1241773.0523
35 | 2686815.5462 | 1241780.4529 | 2686818.1031 | 1241776.5882 | 2686823.1835 | 1241773.0523
36 | 2686815.5462 | 1241780.4529 | 2686810.2706 | 1241788.4268 | 2686799.5613 | 1241805.8064
37 | 2686790.2489 | 1241818.9451 | 2686794.8971 | 1241813.3757 | 2686799.5613 | 1241805.8064
38 | 2686790.2489 | 1241818.9451 | 2686807.166 | 1241830.0784
39 | 2686790.2489 | 1241818.9451 | 2686775.1816 | 1241830.7223 | 2686768.855 | 1241835.6739
40 | 2686807.166 | 1241830.0784 | 2686790.0995 | 1241855.2843
41 | 2686747.7309 | 1241773.1292 | 2686747.2797 | 1241775.3758
42 | 2686747.7309 | 1241773.1292 | 2686748.7831 | 1241767.8907 | 2686754.2501 | 1241758.5526 | 2686756.7255 | 1241755.0173
43 | 2686745.2557 | 1241798.1501 | 2686746.4672 | 1241779.4208 | 2686747.2797 | 1241775.3758
44 | 2686768.1708 | 1241738.6709 | 2686756.7255 | 1241755.0173
45 | 2686745.2557 | 1241798.1501 | 2686738.242 | 1241793.8222 | 2686711.7058 | 1241785.3728
46 | 2686745.2557 | 1241798.1501 | 2686739.7854 | 1241815.4717 | 2686738.9132 | 1241817.5731
47 | 2686775.215 | 1241728.5143 | 2686769.2468 | 1241737.134 | 2686768.1708 | 1241738.6709
48 | 2686711.7058 | 1241785.3728 | 2686703.9603 | 1241796.6852
49 | 2686711.7058 | 1241785.3728 | 2686686.5603 | 1241778.5005 | 2686679.9526 | 1241775.5041
50 | 2686737.3885 | 1241854.7764 | 2686731.8232 | 1241846.022 | 2686730.624 | 1241837.5428 | 2686738.9132 | 1241817.5731
51 | 2686638.0051 | 1241664.0193 | 2686638.2241 | 1241667.6585 | 2686632.611 | 1241676.5447
52 | 2686638.0051 | 1241664.0193 | 2686640.04 | 1241660.8467
53 | 2686640.04 | 1241660.8467 | 2686644.5797 | 1241663.2258 | 2686649.6794 | 1241658.8415 | 2686664.3209 | 1241671.0419 | 2686658.195 | 1241683.5616 | 2686655.8345 | 1241682.6265
54 | 2686696.1234 | 1241712.4522 | 2686655.8345 | 1241682.6265
55 | 2686701.4105 | 1241705.7104 | 2686706.1804 | 1241699.6282
56 | 2686701.4105 | 1241705.7104 | 2686696.1234 | 1241712.4522
57 | 2686706.1804 | 1241699.6282 | 2686711.2313 | 1241693.1875
58 | 2686684.2088 | 1241730.9904 | 2686691.8078 | 1241717.9552 | 2686696.1234 | 1241712.4522
59 | 2686711.2313 | 1241693.1875 | 2686718.6964 | 1241683.6684
60 | 2686682.8521 | 1241733.3177 | 2686684.2088 | 1241730.9904
61 | 2686662.7949 | 1241767.7234 | 2686682.8521 | 1241733.3177
62 | 2686662.7949 | 1241767.7234 | 2686679.9526 | 1241775.5041
63 | 2686871.3279 | 1241927.7655 | 2686858.4068 | 1241949.5163
64 | 2686871.3279 | 1241927.7655 | 2686877.6652 | 1241917.0975
65 | 2686858.4068 | 1241949.5163 | 2686848.8725 | 1241965.5658
66 | 2686893.0943 | 1241892.7555 | 2686883.9071 | 1241906.5903 | 2686877.6652 | 1241917.0975
67 | 2686842.272 | 1241976.6767 | 2686848.8725 | 1241965.5658
68 | 2686893.0943 | 1241892.7555 | 2686894.0049 | 1241891.3843
69 | 2686737.3885 | 1241854.7764 | 2686719.7949 | 1241870.7755

## bus_geodata
| x | y | coords
0 | 2686850.5344 | 1241860.5906
1 | 2686859.6399 | 1241851.6618
2 | 2686812.4043 | 1241884.3277
3 | 2686808.582 | 1241890.6431
4 | 2686821.0482 | 1241836.8827
5 | 2686880.7221 | 1241859.5675
6 | 2686790.948 | 1241919.7789
7 | 2686817.656 | 1241835.2201
8 | 2686911.5866 | 1241873.5937
9 | 2686783.1333 | 1241932.6908
10 | 2686782.1808 | 1241934.1098
11 | 2686758.6354 | 1241901.7545
12 | 2686747.3227 | 1241893.1701
13 | 2686777.1211 | 1241874.4524
14 | 2686828.0248 | 1241721.0338
15 | 2686818.3861 | 1241719.8021
16 | 2686853.4788 | 1241715.2721
17 | 2686811.7746 | 1241718.9455
18 | 2686881.1387 | 1241725.2052
19 | 2686797.2601 | 1241717.0393
20 | 2686893.0024 | 1241733.1858
21 | 2686968.9021 | 1241825.7367
22 | 2686954.0095 | 1241861.6434
23 | 2686956.9786 | 1241891.3492
24 | 2686904.4112 | 1241743.5604
25 | 2686934.5388 | 1241759.7591
26 | 2686938.615 | 1241761.9508
27 | 2686935.3691 | 1241760.2055
28 | 2686935.3691 | 1241760.2055
29 | 2686861.9897 | 1241761.1314
30 | 2686841.5106 | 1241765.9432
31 | 2686865.9237 | 1241760.312
32 | 2686828.4954 | 1241769.3553
33 | 2686823.1835 | 1241773.0523
34 | 2686815.5462 | 1241780.4529
35 | 2686799.5613 | 1241805.8064
36 | 2686790.2489 | 1241818.9451
37 | 2686807.166 | 1241830.0784
38 | 2686768.855 | 1241835.6739
39 | 2686747.7309 | 1241773.1292
40 | 2686747.2797 | 1241775.3758
41 | 2686756.7255 | 1241755.0173
42 | 2686745.2557 | 1241798.1501
43 | 2686768.1708 | 1241738.6709
44 | 2686711.7058 | 1241785.3728
45 | 2686738.9132 | 1241817.5731
46 | 2686775.215 | 1241728.5143
47 | 2686632.611 | 1241676.5447
48 | 2686638.0051 | 1241664.0193
49 | 2686640.04 | 1241660.8467
50 | 2686655.8345 | 1241682.6265
51 | 2686701.4105 | 1241705.7104
52 | 2686706.1804 | 1241699.6282
53 | 2686696.1234 | 1241712.4522
54 | 2686711.2313 | 1241693.1875
55 | 2686684.2088 | 1241730.9904
56 | 2686718.6964 | 1241683.6684
57 | 2686682.8521 | 1241733.3177
58 | 2686679.9526 | 1241775.5041
59 | 2686662.7949 | 1241767.7234
60 | 2686703.9603 | 1241796.6852
61 | 2686871.3279 | 1241927.7655
62 | 2686858.4067 | 1241949.5163
63 | 2686877.6652 | 1241917.0975
64 | 2686848.8725 | 1241965.5658
65 | 2686893.0943 | 1241892.7555
66 | 2686842.272 | 1241976.6767
67 | 2686894.0049 | 1241891.3843
68 | 2686737.3885 | 1241854.7764
69 | 2686719.7949 | 1241870.7755
70 | 2686790.0995 | 1241855.2843
71 | 2686790.2489 | 1241818.9451

## line_std_types
| c_nf_per_km | r_ohm_per_km | x_ohm_per_km | max_i_ka | type | q_mm2 | alpha | voltage_rating
NAYY 4x50 SE | 210 | 0.642 | 0.083 | 0.142 | cs | 50 | 0.00403 | LV
NAYY 4x120 SE | 264 | 0.225 | 0.08 | 0.242 | cs | 120 | 0.00403 | LV
NAYY 4x150 SE | 261 | 0.208 | 0.08 | 0.27 | cs | 150 | 0.00403 | LV
NA2XS2Y 1x95 RM/25 12/20 kV | 216 | 0.313 | 0.132 | 0.252 | cs | 95 | 0.00403 | MV
NA2XS2Y 1x185 RM/25 12/20 kV | 273 | 0.161 | 0.117 | 0.362 | cs | 185 | 0.00403 | MV
NA2XS2Y 1x240 RM/25 12/20 kV | 304 | 0.122 | 0.112 | 0.421 | cs | 240 | 0.00403 | MV
NA2XS2Y 1x95 RM/25 6/10 kV | 315 | 0.313 | 0.123 | 0.249 | cs | 95 | 0.00403 | MV
NA2XS2Y 1x185 RM/25 6/10 kV | 406 | 0.161 | 0.11 | 0.358 | cs | 185 | 0.00403 | MV
NA2XS2Y 1x240 RM/25 6/10 kV | 456 | 0.122 | 0.105 | 0.416 | cs | 240 | 0.00403 | MV
NA2XS2Y 1x150 RM/25 12/20 kV | 250 | 0.206 | 0.116 | 0.319 | cs | 150 | 0.00403 | MV
NA2XS2Y 1x120 RM/25 12/20 kV | 230 | 0.253 | 0.119 | 0.283 | cs | 120 | 0.00403 | MV
NA2XS2Y 1x70 RM/25 12/20 kV | 190 | 0.443 | 0.132 | 0.22 | cs | 70 | 0.00403 | MV
NA2XS2Y 1x150 RM/25 6/10 kV | 360 | 0.206 | 0.11 | 0.315 | cs | 150 | 0.00403 | MV
NA2XS2Y 1x120 RM/25 6/10 kV | 340 | 0.253 | 0.113 | 0.28 | cs | 120 | 0.00403 | MV
NA2XS2Y 1x70 RM/25 6/10 kV | 280 | 0.443 | 0.123 | 0.217 | cs | 70 | 0.00403 | MV
N2XS(FL)2Y 1x120 RM/35 64/110 kV | 112 | 0.153 | 0.166 | 0.366 | cs | 120 | 0.00393 | HV
N2XS(FL)2Y 1x185 RM/35 64/110 kV | 125 | 0.099 | 0.156 | 0.457 | cs | 185 | 0.00393 | HV
N2XS(FL)2Y 1x240 RM/35 64/110 kV | 135 | 0.075 | 0.149 | 0.526 | cs | 240 | 0.00393 | HV
N2XS(FL)2Y 1x300 RM/35 64/110 kV | 144 | 0.06 | 0.144 | 0.588 | cs | 300 | 0.00393 | HV
15-AL1/3-ST1A 0.4 | 11 | 1.8769 | 0.35 | 0.105 | ol | 16 | 0.00403 | LV
24-AL1/4-ST1A 0.4 | 11.25 | 1.2012 | 0.335 | 0.14 | ol | 24 | 0.00403 | LV
48-AL1/8-ST1A 0.4 | 12.2 | 0.5939 | 0.3 | 0.21 | ol | 48 | 0.00403 | LV
94-AL1/15-ST1A 0.4 | 13.2 | 0.306 | 0.29 | 0.35 | ol | 94 | 0.00403 | LV
34-AL1/6-ST1A 10.0 | 9.7 | 0.8342 | 0.36 | 0.17 | ol | 34 | 0.00403 | MV
48-AL1/8-ST1A 10.0 | 10.1 | 0.5939 | 0.35 | 0.21 | ol | 48 | 0.00403 | MV
70-AL1/11-ST1A 10.0 | 10.4 | 0.4132 | 0.339 | 0.29 | ol | 70 | 0.00403 | MV
94-AL1/15-ST1A 10.0 | 10.75 | 0.306 | 0.33 | 0.35 | ol | 94 | 0.00403 | MV
122-AL1/20-ST1A 10.0 | 11.1 | 0.2376 | 0.323 | 0.41 | ol | 122 | 0.00403 | MV
149-AL1/24-ST1A 10.0 | 11.25 | 0.194 | 0.315 | 0.47 | ol | 149 | 0.00403 | MV
34-AL1/6-ST1A 20.0 | 9.15 | 0.8342 | 0.382 | 0.17 | ol | 34 | 0.00403 | MV
48-AL1/8-ST1A 20.0 | 9.5 | 0.5939 | 0.372 | 0.21 | ol | 48 | 0.00403 | MV
70-AL1/11-ST1A 20.0 | 9.7 | 0.4132 | 0.36 | 0.29 | ol | 70 | 0.00403 | MV
94-AL1/15-ST1A 20.0 | 10 | 0.306 | 0.35 | 0.35 | ol | 94 | 0.00403 | MV
122-AL1/20-ST1A 20.0 | 10.3 | 0.2376 | 0.344 | 0.41 | ol | 122 | 0.00403 | MV
149-AL1/24-ST1A 20.0 | 10.5 | 0.194 | 0.337 | 0.47 | ol | 149 | 0.00403 | MV
184-AL1/30-ST1A 20.0 | 10.75 | 0.1571 | 0.33 | 0.535 | ol | 184 | 0.00403 | MV
243-AL1/39-ST1A 20.0 | 11 | 0.1188 | 0.32 | 0.645 | ol | 243 | 0.00403 | MV
48-AL1/8-ST1A 110.0 | 8 | 0.5939 | 0.46 | 0.21 | ol | 48 | 0.00403 | HV
70-AL1/11-ST1A 110.0 | 8.4 | 0.4132 | 0.45 | 0.29 | ol | 70 | 0.00403 | HV
94-AL1/15-ST1A 110.0 | 8.65 | 0.306 | 0.44 | 0.35 | ol | 94 | 0.00403 | HV
122-AL1/20-ST1A 110.0 | 8.5 | 0.2376 | 0.43 | 0.41 | ol | 122 | 0.00403 | HV
149-AL1/24-ST1A 110.0 | 8.75 | 0.194 | 0.41 | 0.47 | ol | 149 | 0.00403 | HV
184-AL1/30-ST1A 110.0 | 8.8 | 0.1571 | 0.4 | 0.535 | ol | 184 | 0.00403 | HV
243-AL1/39-ST1A 110.0 | 9 | 0.1188 | 0.39 | 0.645 | ol | 243 | 0.00403 | HV
305-AL1/39-ST1A 110.0 | 9.2 | 0.0949 | 0.38 | 0.74 | ol | 305 | 0.00403 | HV
490-AL1/64-ST1A 110.0 | 9.75 | 0.059 | 0.37 | 0.96 | ol | 490 | 0.00403 | HV
679-AL1/86-ST1A 110.0 | 9.95 | 0.042 | 0.36 | 1.15 | ol | 679 | 0.00403 | HV
490-AL1/64-ST1A 220.0 | 10 | 0.059 | 0.285 | 0.96 | ol | 490 | 0.00403 | HV
679-AL1/86-ST1A 220.0 | 11.7 | 0.042 | 0.275 | 1.15 | ol | 679 | 0.00403 | HV
490-AL1/64-ST1A 380.0 | 11 | 0.059 | 0.253 | 0.96 | ol | 490 | 0.00403 | HV
679-AL1/86-ST1A 380.0 | 14.6 | 0.042 | 0.25 | 1.15 | ol | 679 | 0.00403 | HV

## trafo_std_types
| i0_percent | pfe_kw | vkr_percent | sn_mva | vn_lv_kv | vn_hv_kv | vk_percent | shift_degree | vector_group | tap_side | tap_neutral | tap_min | tap_max | tap_step_degree | tap_step_percent | tap_phase_shifter
160 MVA 380/110 kV | 0.06 | 60 | 0.25 | 160 | 110 | 380 | 12.2 | 0 | Yy0 | hv | 0 | -9 | 9 | 0 | 1.5 | FALSE
100 MVA 220/110 kV | 0.06 | 55 | 0.26 | 100 | 110 | 220 | 12 | 0 | Yy0 | hv | 0 | -9 | 9 | 0 | 1.5 | FALSE
63 MVA 110/20 kV | 0.04 | 22 | 0.32 | 63 | 20 | 110 | 18 | 150 | YNd5 | hv | 0 | -9 | 9 | 0 | 1.5 | FALSE
40 MVA 110/20 kV | 0.05 | 18 | 0.34 | 40 | 20 | 110 | 16.2 | 150 | YNd5 | hv | 0 | -9 | 9 | 0 | 1.5 | FALSE
25 MVA 110/20 kV | 0.07 | 14 | 0.41 | 25 | 20 | 110 | 12 | 150 | YNd5 | hv | 0 | -9 | 9 | 0 | 1.5 | FALSE
63 MVA 110/10 kV | 0.04 | 22 | 0.32 | 63 | 10 | 110 | 18 | 150 | YNd5 | hv | 0 | -9 | 9 | 0 | 1.5 | FALSE
40 MVA 110/10 kV | 0.05 | 18 | 0.34 | 40 | 10 | 110 | 16.2 | 150 | YNd5 | hv | 0 | -9 | 9 | 0 | 1.5 | FALSE
25 MVA 110/10 kV | 0.07 | 14 | 0.41 | 25 | 10 | 110 | 12 | 150 | YNd5 | hv | 0 | -9 | 9 | 0 | 1.5 | FALSE
0.25 MVA 20/0.4 kV | 0.32 | 0.8 | 1.44 | 0.25 | 0.4 | 20 | 6 | 150 | Yzn5 | hv | 0 | -2 | 2 | 0 | 2.5 | FALSE
0.4 MVA 20/0.4 kV | 0.3375 | 1.35 | 1.425 | 0.4 | 0.4 | 20 | 6 | 150 | Dyn5 | hv | 0 | -2 | 2 | 0 | 2.5 | FALSE
0.63 MVA 20/0.4 kV | 0.2619 | 1.65 | 1.206 | 0.63 | 0.4 | 20 | 6 | 150 | Dyn5 | hv | 0 | -2 | 2 | 0 | 2.5 | FALSE
0.25 MVA 10/0.4 kV | 0.24 | 0.6 | 1.2 | 0.25 | 0.4 | 10 | 4 | 150 | Dyn5 | hv | 0 | -2 | 2 | 0 | 2.5 | FALSE
0.4 MVA 10/0.4 kV | 0.2375 | 0.95 | 1.325 | 0.4 | 0.4 | 10 | 4 | 150 | Dyn5 | hv | 0 | -2 | 2 | 0 | 2.5 | FALSE
0.63 MVA 10/0.4 kV | 0.1873 | 1.18 | 1.0794 | 0.63 | 0.4 | 10 | 4 | 150 | Dyn5 | hv | 0 | -2 | 2 | 0 | 2.5 | FALSE

## trafo3w_std_types
| sn_hv_mva | sn_mv_mva | sn_lv_mva | vn_hv_kv | vn_mv_kv | vn_lv_kv | vk_hv_percent | vk_mv_percent | vk_lv_percent | vkr_hv_percent | vkr_mv_percent | vkr_lv_percent | pfe_kw | i0_percent | shift_mv_degree | shift_lv_degree | vector_group | tap_side | tap_neutral | tap_min | tap_max | tap_step_percent
63/25/38 MVA 110/20/10 kV | 63 | 25 | 38 | 110 | 20 | 10 | 10.4 | 10.4 | 10.4 | 0.28 | 0.32 | 0.35 | 35 | 0.89 | 0 | 0 | YN0yn0yn0 | hv | 0 | -10 | 10 | 1.2
63/25/38 MVA 110/10/10 kV | 63 | 25 | 38 | 110 | 10 | 10 | 10.4 | 10.4 | 10.4 | 0.28 | 0.32 | 0.35 | 35 | 0.89 | 0 | 0 | YN0yn0yn0 | hv | 0 | -10 | 10 | 1.2

## fuse_std_types
| fuse_type | i_rated_a | t_avg | t_min | t_total | x_avg | x_min | x_total
HV 100A | HV 100A | 100 | 0 | [10.0, 3.64, 0.854, 0.281, 0.1, 0.0531, 0.022, 0.01] | [10.0, 4.267, 1.21, 0.403, 0.1, 0.058, 0.022, 0.01] | 0 | [300.0, 350.0, 450.0, 550.0, 700.0, 850.0, 1200.0, 1752.0] | [600.0, 700.0, 900.0, 1150.0, 1665.0, 2000.0, 3000.0, 4313.0]
HV 10A | HV 10A | 10 | 0 | [10.0, 1675.0, 0.344, 0.156, 0.1, 0.0417, 0.0171, 0.01] | [10.0, 1.3, 0.3, 0.155, 0.1, 0.0555, 0.023, 0.01] | 0 | [30.0, 32.0, 35.0, 37.0, 39.0, 50.0, 70.0, 88.0] | [60.0, 70.0, 80.0, 87.0, 94.0, 110.0, 150.0, 216.0]
HV 125A | HV 125A | 125 | 0 | [10.0, 1.82, 0.344, 0.1, 0.0467, 0.0269, 0.01] | [10.0, 2.478, 0.426, 0.1, 0.0427, 0.0211, 0.01] | 0 | [375.0, 500.0, 700.0, 925.0, 1200.0, 1500.0, 2341.0] | [750.0, 1000.0, 1500.0, 2200.0, 3000.0, 4000.0, 5765.0]
HV 160A | HV 160A | 160 | 0 | [10.0, 4.15, 1.03, 0.198, 0.1, 0.051, 0.0172, 0.01] | [10.0, 2.3, 0.734, 0.274, 0.1, 0.046, 0.0177, 0.01] | 0 | [480.0, 550.0, 700.0, 1000.0, 1260.0, 1600.0, 2500.0, 3227.0] | [960.0, 1300.0, 1700.0, 2200.0, 2996.0, 4000.0, 6000.0, 7946.0]
HV 16A | HV 16A | 16 | 0 | [10.0, 0.352, 0.164, 0.1, 0.0649, 0.0342, 0.01] | [10.0, 2.34, 0.722, 0.181, 0.1, 0.055, 0.0296, 0.01] | 0 | [48.0, 60.0, 65.0, 71.0, 80.0, 100.0, 162.0] | [96.0, 110.0, 125.0, 150.0, 168.0, 200.0, 250.0, 398.0]
HV 200A | HV 200A | 200 | 0 | [10.0, 4.267, 1.21, 0.403, 0.1, 0.058, 0.022, 0.01] | [10.0, 3.73, 1.654, 0.328, 0.1, 0.0531, 0.019, 0.01] | 0 | [600.0, 700.0, 900.0, 1150.0, 1665.0, 2000.0, 3000.0, 4313.0] | [1200.0, 1500.0, 1800.0, 2700.0, 3960.0, 5000.0, 7500.0, 10620.0]
HV 20A | HV 20A | 20 | 0 | [10.0, 1.3, 0.3, 0.155, 0.1, 0.0555, 0.023, 0.01] | [10.0, 1.3, 0.161, 0.1, 0.0611, 0.0399, 0.0141, 0.01] | 0 | [60.0, 70.0, 80.0, 87.0, 94.0, 110.0, 150.0, 216.0] | [120.0, 150.0, 200.0, 223.0, 260.0, 300.0, 450.0, 532.0]
HV 25A | HV 25A | 25 | 0 | [10.0, 2.512, 0.833, 0.299, 0.1, 0.0372, 0.0223, 0.01] | [10.0, 3.125, 0.597, 0.198, 0.1, 0.0378, 0.022, 0.01] | 0 | [75.0, 82.0, 90.0, 100.0, 124.0, 170.0, 200.0, 289.0] | [150.0, 170.0, 210.0, 250.0, 294.0, 400.0, 500.0, 711.0]
HV 31.5A | HV 31.5A | 31.5 | 0 | [10.0, 2.34, 0.722, 0.181, 0.1, 0.055, 0.0296, 0.01] | [10.0, 2.84, 0.368, 0.164, 0.1, 0.0621, 0.0378, 0.0195, 0.01] | 0 | [95.0, 110.0, 125.0, 150.0, 165.0, 200.0, 250.0, 390.0] | [189.0, 220.0, 300.0, 350.0, 393.0, 450.0, 530.0, 700.0, 960.0]
HV 40A | HV 40A | 40 | 0 | [10.0, 1.3, 0.161, 0.1, 0.0611, 0.0399, 0.0141, 0.01] | [10.0, 2.05, 0.369, 0.198, 0.1, 0.051, 0.0298, 0.01] | 0 | [120.0, 150.0, 200.0, 223.0, 260.0, 300.0, 450.0, 532.0] | [240.0, 300.0, 400.0, 450.0, 530.0, 650.0, 800.0, 1311.0]
HV 50A | HV 50A | 50 | 0 | [10.0, 3.215, 0.597, 0.198, 0.1, 0.0378, 0.022, 0.01] | [10.0, 3.64, 0.854, 0.281, 0.1, 0.0531, 0.022, 0.01] | 0 | [150.0, 170.0, 210.0, 250.0, 294.0, 400.0, 500.0, 711.0] | [300.0, 350.0, 450.0, 550.0, 700.0, 850.0, 1200.0, 1752.0]
HV 6.3A | HV 6.3A | 6.3 | 0 | [10.0, 1.39, 0.344, 0.168, 0.1, 0.056, 0.0263, 0.01] | [10.0, 1.711, 0.516, 0.198, 0.1, 0.0634, 0.0303, 0.01] | 0 | [19.0, 19.5, 20.4, 20.8, 22.0, 25.0, 32.0, 48.0] | [38.0, 40.0, 43.0, 48.0, 53.0, 60.0, 75.0, 118.0]
HV 63A | HV 63A | 63 | 0 | [10.0, 2.84, 0.368, 0.164, 0.1, 0.0621, 0.0378, 0.0195, 0.01] | [10.0, 1.82, 0.344, 0.1, 0.0467, 0.0269, 0.01] | 0 | [189.0, 220.0, 300.0, 350.0, 393.0, 450.0, 530.0, 700.0, 961.0] | [378.0, 500.0, 700.0, 934.0, 1200.0, 1500.0, 2366.0]
HV 80A | HV 80A | 80 | 0 | [10.0, 2.05, 0.369, 0.198, 0.1, 0.051, 0.0298, 0.01] | [10.0, 4.15, 1.03, 0.198, 0.1, 0.051, 0.0172, 0.01] | 0 | [240.0, 300.0, 400.0, 450.0, 530.0, 650.0, 800.0, 1311.0] | [480.0, 550.0, 700.0, 1000.0, 1260.0, 1600.0, 2500.0, 3227.0]
Siemens NH-1-100 | Siemens NH-1-100 | 100 | [5400.0, 2000.0, 400.0, 20.0, 1.0, 0.2, 0.012, 0.004] | 0 | 0 | [150.0, 190.0, 250.0, 430.0, 900.0, 1250.0, 2700.0, 3600.0] | 0 | 0
Siemens NH-1-125 | Siemens NH-1-125 | 125 | [4800.0, 120.0, 7.0, 0.1, 0.004] | 0 | 0 | [180.0, 400.0, 740.0, 2000.0, 4250.0] | 0 | 0
Siemens NH-1-16 | Siemens NH-1-16 | 16 | [4000.0, 400.0, 2.0, 0.1, 0.04, 0.01] | 0 | 0 | [26.0, 35.0, 75.0, 150.0, 200.0, 300.0] | 0 | 0
Siemens NH-1-160 | Siemens NH-1-160 | 160 | [4800.0, 120.0, 7.0, 0.1, 0.004] | 0 | 0 | [210.0, 500.0, 900.0, 2300.0, 5000.0] | 0 | 0
Siemens NH-1-25 | Siemens NH-1-25 | 25 | [4000.0, 1000.0, 10.0, 0.2, 0.02, 0.01] | 0 | 0 | [40.0, 50.0, 100.0, 210.0, 400.0, 500.0] | 0 | 0
Siemens NH-1-50 | Siemens NH-1-50 | 50 | [4000.0, 40.0, 4.0, 1.0, 0.02, 0.01] | 0 | 0 | [86.0, 200.0, 300.0, 400.0, 1000.0, 1280.0] | 0 | 0
Siemens NH-1-63 | Siemens NH-1-63 | 63 | [4000.0, 100.0, 10.0, 2.0, 0.04, 0.01] | 0 | 0 | [100.0, 200.0, 300.0, 400.0, 1000.0, 1500.0] | 0 | 0
Siemens NH-1-80 | Siemens NH-1-80 | 80 | [4800.0, 120.0, 7.0, 0.1, 0.01] | 0 | 0 | [150.58, 250.0, 450.0, 1150.0, 2470.0] | 0 | 0
Siemens NH-2-1000 | Siemens NH-2-1000 | 1000 | [4800.0, 120.0, 7.0, 0.1, 0.004] | 0 | 0 | [1900.0, 3500.0, 8400.0, 24000.0, 52000.0] | 0 | 0
Siemens NH-2-200 | Siemens NH-2-200 | 200 | [4800.0, 120.0, 7.0, 0.1, 0.004] | 0 | 0 | [280.0, 650.0, 1200.0, 3000.0, 7000.0] | 0 | 0
Siemens NH-2-224 | Siemens NH-2-224 | 224 | [4800.0, 120.0, 7.0, 0.2, 0.04, 0.004] | 0 | 0 | [400.0, 750.0, 1453.0, 3025.0, 4315.0, 7600.0] | 0 | 0
Siemens NH-2-250 | Siemens NH-2-250 | 250 | [4800.0, 120.0, 7.0, 0.1, 0.004] | 0 | 0 | [450.0, 800.0, 1650.0, 4000.0, 8500.0] | 0 | 0
Siemens NH-2-315 | Siemens NH-2-315 | 315 | [4800.0, 120.0, 7.0, 0.1, 0.004] | 0 | 0 | [550.0, 920.0, 1900.0, 5000.0, 11000.0] | 0 | 0
Siemens NH-2-355 | Siemens NH-2-355 | 355 | [4800.0, 120.0, 6.0, 0.1, 0.004] | 0 | 0 | [650.0, 1116.27, 2350.0, 5840.0, 12790.0] | 0 | 0
Siemens NH-2-400 | Siemens NH-2-400 | 400 | [4800.0, 120.0, 7.0, 0.1, 0.004] | 0 | 0 | [720.0, 1350.0, 2800.0, 6500.0, 15000.0] | 0 | 0
Siemens NH-2-425 | Siemens NH-2-425 | 425 | [4800.0, 120.0, 7.0, 0.1, 0.004] | 0 | 0 | [850.0, 1500.0, 3050.0, 7500.0, 16500.0] | 0 | 0
Siemens NH-2-630 | Siemens NH-2-630 | 630 | [4800.0, 120.0, 7.0, 0.1, 0.004] | 0 | 0 | [1200.0, 2000.0, 4800.0, 12000.0, 26000.0] | 0 | 0

## dtypes
| element | column | dtype
0 | bus | name | object
1 | bus | vn_kv | float64
2 | bus | type | object
3 | bus | zone | object
4 | bus | in_service | bool
5 | load | name | object
6 | load | bus | uint32
7 | load | p_mw | float64
8 | load | q_mvar | float64
9 | load | const_z_percent | float64
10 | load | const_i_percent | float64
11 | load | sn_mva | float64
12 | load | scaling | float64
13 | load | in_service | bool
14 | load | type | object
15 | ext_grid | name | object
16 | ext_grid | bus | uint32
17 | ext_grid | vm_pu | float64
18 | ext_grid | va_degree | float64
19 | ext_grid | slack_weight | float64
20 | ext_grid | in_service | bool
21 | line | name | object
22 | line | std_type | object
23 | line | from_bus | uint32
24 | line | to_bus | uint32
25 | line | length_km | float64
26 | line | r_ohm_per_km | float64
27 | line | x_ohm_per_km | float64
28 | line | c_nf_per_km | float64
29 | line | g_us_per_km | float64
30 | line | max_i_ka | float64
31 | line | df | float64
32 | line | parallel | uint32
33 | line | type | object
34 | line | in_service | bool
35 | trafo | name | object
36 | trafo | std_type | object
37 | trafo | hv_bus | uint32
38 | trafo | lv_bus | uint32
39 | trafo | sn_mva | float64
40 | trafo | vn_hv_kv | float64
41 | trafo | vn_lv_kv | float64
42 | trafo | vk_percent | float64
43 | trafo | vkr_percent | float64
44 | trafo | pfe_kw | float64
45 | trafo | i0_percent | float64
46 | trafo | shift_degree | float64
47 | trafo | tap_side | object
48 | trafo | tap_neutral | int32
49 | trafo | tap_min | int32
50 | trafo | tap_max | int32
51 | trafo | tap_step_percent | float64
52 | trafo | tap_step_degree | float64
53 | trafo | tap_pos | int32
54 | trafo | tap_phase_shifter | bool
55 | trafo | parallel | uint32
56 | trafo | df | float64
57 | trafo | in_service | bool
58 | line_geodata | coords | object
59 | bus_geodata | x | float64
60 | bus_geodata | y | float64
61 | bus_geodata | coords | object

## parameters
| version | format_version | converged | OPF_converged | name | f_hz | sn_mva
0 | 2.14.6 | 2.14.0 | FALSE | FALSE |  | 50 | 1