## bus
| name | vn_kv | type | zone | in_service
0 | bus_LV_154-21_0_3_node_0 | 0.4 | n |  | TRUE
1 | bus_LV_154-21_0_3_node_1 | 0.4 | n |  | TRUE
2 | bus_LV_154-21_0_3_node_2 | 0.4 | n |  | TRUE
3 | bus_LV_154-21_0_3_node_4 | 0.4 | n |  | TRUE
4 | bus_LV_154-21_0_3_node_40 | 0.4 | n |  | TRUE
5 | bus_LV_154-21_0_3_node_51 | 0.4 | n |  | TRUE
6 | bus_LV_154-21_0_3_node_5 | 0.4 | n |  | TRUE
7 | bus_LV_154-21_0_3_node_8 | 0.4 | n |  | TRUE
8 | bus_LV_154-21_0_3_node_7 | 0.4 | n |  | TRUE
9 | bus_LV_154-21_0_3_node_39 | 0.4 | n |  | TRUE
10 | bus_LV_154-21_0_3_node_10 | 0.4 | n |  | TRUE
11 | bus_LV_154-21_0_3_node_9 | 0.4 | n |  | TRUE
12 | bus_LV_154-21_0_3_node_11 | 0.4 | n |  | TRUE
13 | bus_LV_154-21_0_3_node_13 | 0.4 | n |  | TRUE
14 | bus_LV_154-21_0_3_node_17 | 0.4 | n |  | TRUE
15 | bus_LV_154-21_0_3_node_18 | 0.4 | n |  | TRUE
16 | bus_LV_154-21_0_3_node_16 | 0.4 | n |  | TRUE
17 | bus_LV_154-21_0_3_node_12 | 0.4 | n |  | TRUE
18 | bus_LV_154-21_0_3_node_15 | 0.4 | n |  | TRUE
19 | bus_LV_154-21_0_3_node_20 | 0.4 | n |  | TRUE
20 | bus_LV_154-21_0_3_node_19 | 0.4 | n |  | TRUE
21 | bus_LV_154-21_0_3_node_21 | 0.4 | n |  | TRUE
22 | bus_LV_154-21_0_3_node_22 | 0.4 | n |  | TRUE
23 | bus_LV_154-21_0_3_node_23 | 0.4 | n |  | TRUE
24 | bus_LV_154-21_0_3_node_24 | 0.4 | n |  | TRUE
25 | bus_LV_154-21_0_3_node_49 | 0.4 | n |  | TRUE
26 | bus_LV_154-21_0_3_node_25 | 0.4 | n |  | TRUE
27 | bus_LV_154-21_0_3_node_26 | 0.4 | n |  | TRUE
28 | bus_LV_154-21_0_3_node_27 | 0.4 | n |  | TRUE
29 | bus_LV_154-21_0_3_node_28 | 0.4 | n |  | TRUE
30 | bus_LV_154-21_0_3_node_29 | 0.4 | n |  | TRUE
31 | bus_LV_154-21_0_3_node_30 | 0.4 | n |  | TRUE
32 | bus_LV_154-21_0_3_node_37 | 0.4 | n |  | TRUE
33 | bus_LV_154-21_0_3_node_31 | 0.4 | n |  | TRUE
34 | bus_LV_154-21_0_3_node_38 | 0.4 | n |  | TRUE
35 | bus_LV_154-21_0_3_node_32 | 0.4 | n |  | TRUE
36 | bus_LV_154-21_0_3_node_36 | 0.4 | n |  | TRUE
37 | bus_LV_154-21_0_3_node_33 | 0.4 | n |  | TRUE
38 | bus_LV_154-21_0_3_node_34 | 0.4 | n |  | TRUE
39 | bus_LV_154-21_0_3_node_35 | 0.4 | n |  | TRUE
40 | bus_LV_154-21_0_3_node_41 | 0.4 | n |  | TRUE
41 | bus_LV_154-21_0_3_node_42 | 0.4 | n |  | TRUE
42 | bus_LV_154-21_0_3_node_48 | 0.4 | n |  | TRUE
43 | bus_LV_154-21_0_3_node_47 | 0.4 | n |  | TRUE
44 | bus_LV_154-21_0_3_node_44 | 0.4 | n |  | TRUE
45 | bus_LV_154-21_0_3_node_46 | 0.4 | n |  | TRUE
46 | bus_LV_154-21_0_3_node_43 | 0.4 | n |  | TRUE
47 | bus_LV_154-21_0_3_node_45 | 0.4 | n |  | TRUE
48 | bus_MV_492_0_node_114 | 20 | n |  | TRUE

## load
| name | bus | p_mw | q_mvar | const_z_percent | const_i_percent | sn_mva | scaling | in_service | type
0 | LV_154-21_0_3_load_0 | 0 | 0.0063908 | 0.0016017 | 0 | 0 |  | 1 | TRUE | wye
1 | LV_154-21_0_3_load_1 | 1 | 0.010152 | 0.0025442 | 0 | 0 |  | 1 | TRUE | wye
2 | LV_154-21_0_3_load_51 | 5 | 0.013246 | 0.0033197 | 0 | 0 |  | 1 | TRUE | wye
3 | LV_154-21_0_3_load_7 | 8 | 0.0064555 | 0.0016179 | 0 | 0 |  | 1 | TRUE | wye
4 | LV_154-21_0_3_load_39 | 9 | 0.017611 | 0.0044138 | 0 | 0 |  | 1 | TRUE | wye
5 | LV_154-21_0_3_load_13 | 13 | 0.0082056 | 0.0020565 | 0 | 0 |  | 1 | TRUE | wye
6 | LV_154-21_0_3_load_17 | 14 | 0.0057385 | 0.0014382 | 0 | 0 |  | 1 | TRUE | wye
7 | LV_154-21_0_3_load_18 | 15 | 0.01085 | 0.0027192 | 0 | 0 |  | 1 | TRUE | wye
8 | LV_154-21_0_3_load_16 | 16 | 0.0067652 | 0.0016955 | 0 | 0 |  | 1 | TRUE | wye
9 | LV_154-21_0_3_load_12 | 17 | 0.00077386 | 0.00019395 | 0 | 0 |  | 1 | TRUE | wye
10 | LV_154-21_0_3_load_20 | 19 | 0.013327 | 0.0033401 | 0 | 0 |  | 1 | TRUE | wye
11 | LV_154-21_0_3_load_19 | 20 | 0.0093733 | 0.0023492 | 0 | 0 |  | 1 | TRUE | wye
12 | LV_154-21_0_3_load_21 | 21 | 0.0081072 | 0.0020319 | 0 | 0 |  | 1 | TRUE | wye
13 | LV_154-21_0_3_load_23 | 23 | 0.013117 | 0.0032873 | 0 | 0 |  | 1 | TRUE | wye
14 | LV_154-21_0_3_load_24 | 24 | 0.012005 | 0.0030086 | 0 | 0 |  | 1 | TRUE | wye
15 | LV_154-21_0_3_load_49 | 25 | 0.030975 | 0.007763 | 0 | 0 |  | 1 | TRUE | wye
16 | LV_154-21_0_3_load_25 | 26 | 0.023573 | 0.005908 | 0 | 0 |  | 1 | TRUE | wye
17 | LV_154-21_0_3_load_28 | 29 | 0.030815 | 0.007723 | 0 | 0 |  | 1 | TRUE | wye
18 | LV_154-21_0_3_load_29 | 30 | 0.0037884 | 0.00094947 | 0 | 0 |  | 1 | TRUE | wye
19 | LV_154-21_0_3_load_30 | 31 | 0.0028212 | 0.00070706 | 0 | 0 |  | 1 | TRUE | wye
20 | LV_154-21_0_3_load_31 | 33 | 0.0059172 | 0.001483 | 0 | 0 |  | 1 | TRUE | wye
21 | LV_154-21_0_3_load_38 | 34 | 0.011133 | 0.0027902 | 0 | 0 |  | 1 | TRUE | wye
22 | LV_154-21_0_3_load_33 | 37 | 0.0067303 | 0.0016868 | 0 | 0 |  | 1 | TRUE | wye
23 | LV_154-21_0_3_load_34 | 38 | 0.0098206 | 0.0024613 | 0 | 0 |  | 1 | TRUE | wye
24 | LV_154-21_0_3_load_35 | 39 | 0.014 | 0.0035087 | 0 | 0 |  | 1 | TRUE | wye
25 | LV_154-21_0_3_load_41 | 40 | 0.0088665 | 0.0022222 | 0 | 0 |  | 1 | TRUE | wye
26 | LV_154-21_0_3_load_42 | 41 | 0.008711 | 0.0021832 | 0 | 0 |  | 1 | TRUE | wye
27 | LV_154-21_0_3_load_48 | 42 | 0.010993 | 0.002755 | 0 | 0 |  | 1 | TRUE | wye
28 | LV_154-21_0_3_load_47 | 43 | 0.0085589 | 0.0021451 | 0 | 0 |  | 1 | TRUE | wye
29 | LV_154-21_0_3_load_46 | 45 | 0.006098 | 0.0015283 | 0 | 0 |  | 1 | TRUE | wye
30 | LV_154-21_0_3_load_43 | 46 | 0.0061674 | 0.0015457 | 0 | 0 |  | 1 | TRUE | wye

## ext_grid
| name | bus | vm_pu | va_degree | slack_weight | in_service
0 |  | 39 | 1 | 0 | 1 | TRUE

## line
| name | std_type | from_bus | to_bus | length_km | r_ohm_per_km | x_ohm_per_km | c_nf_per_km | g_us_per_km | max_i_ka | df | parallel | type | in_service
0 | LV_154-21_0_3_line_0 |  | 0 | 1 | 0.0295 | 0.125 | 0.08 | 261 | 0 | 0.364 | 1 | 1 | cs | TRUE
1 | LV_154-21_0_3_line_1 |  | 0 | 2 | 0.034298 | 0.125 | 0.08 | 261 | 0 | 0.364 | 1 | 1 | cs | TRUE
2 | LV_154-21_0_3_line_2 |  | 2 | 3 | 0.015044 | 0.125 | 0.08 | 261 | 0 | 0.364 | 1 | 1 | cs | TRUE
3 | LV_154-21_0_3_line_3 |  | 3 | 4 | 0.031849 | 0.125 | 0.08 | 261 | 0 | 0.364 | 1 | 2 | cs | TRUE
4 | LV_154-21_0_3_line_4 |  | 3 | 5 | 0.016657 | 0.125 | 0.08 | 261 | 0 | 0.364 | 1 | 2 | cs | TRUE
5 | LV_154-21_0_3_line_5 |  | 4 | 9 | 0.0033141 | 0.125 | 0.08 | 261 | 0 | 0.364 | 1 | 3 | cs | TRUE
6 | LV_154-21_0_3_line_6 |  | 5 | 7 | 0.019855 | 0.125 | 0.08 | 261 | 0 | 0.364 | 1 | 1 | cs | TRUE
7 | LV_154-21_0_3_line_7 |  | 6 | 7 | 0.011045 | 0.125 | 0.08 | 261 | 0 | 0.364 | 1 | 1 | cs | TRUE
8 | LV_154-21_0_3_line_8 |  | 6 | 8 | 0.04614 | 0.125 | 0.08 | 261 | 0 | 0.364 | 1 | 1 | cs | TRUE
9 | LV_154-21_0_3_line_9 |  | 7 | 10 | 0.018603 | 0.125 | 0.08 | 261 | 0 | 0.364 | 1 | 1 | cs | TRUE
10 | LV_154-21_0_3_line_10 |  | 9 | 36 | 0.013472 | 0.125 | 0.08 | 261 | 0 | 0.364 | 1 | 3 | cs | TRUE
11 | LV_154-21_0_3_line_11 |  | 10 | 14 | 0.0091855 | 0.125 | 0.08 | 261 | 0 | 0.364 | 1 | 1 | cs | TRUE
12 | LV_154-21_0_3_line_12 |  | 11 | 12 | 0.03022 | 0.125 | 0.08 | 261 | 0 | 0.364 | 1 | 1 | cs | TRUE
13 | LV_154-21_0_3_line_13 |  | 11 | 13 | 0.012163 | 0.125 | 0.08 | 261 | 0 | 0.364 | 1 | 1 | cs | TRUE
14 | LV_154-21_0_3_line_14 |  | 12 | 15 | 0.011298 | 0.125 | 0.08 | 261 | 0 | 0.364 | 1 | 1 | cs | TRUE
15 | LV_154-21_0_3_line_15 |  | 12 | 16 | 0.0271 | 0.125 | 0.08 | 261 | 0 | 0.364 | 1 | 1 | cs | TRUE
16 | LV_154-21_0_3_line_16 |  | 13 | 17 | 0.024882 | 0.125 | 0.08 | 261 | 0 | 0.364 | 1 | 1 | cs | TRUE
17 | LV_154-21_0_3_line_17 |  | 14 | 16 | 0.0078961 | 0.125 | 0.08 | 261 | 0 | 0.364 | 1 | 1 | cs | TRUE
18 | LV_154-21_0_3_line_18 |  | 15 | 20 | 0.028023 | 0.125 | 0.08 | 261 | 0 | 0.364 | 1 | 1 | cs | TRUE
19 | LV_154-21_0_3_line_19 |  | 18 | 19 | 0.01556 | 0.125 | 0.08 | 261 | 0 | 0.364 | 1 | 1 | cs | TRUE
20 | LV_154-21_0_3_line_20 |  | 18 | 20 | 0.015935 | 0.125 | 0.08 | 261 | 0 | 0.364 | 1 | 1 | cs | TRUE
21 | LV_154-21_0_3_line_21 |  | 19 | 21 | 0.022392 | 0.125 | 0.08 | 261 | 0 | 0.364 | 1 | 1 | cs | TRUE
22 | LV_154-21_0_3_line_22 |  | 21 | 22 | 0.012481 | 0.125 | 0.08 | 261 | 0 | 0.364 | 1 | 1 | cs | TRUE
23 | LV_154-21_0_3_line_23 |  | 22 | 23 | 0.039134 | 0.125 | 0.08 | 261 | 0 | 0.364 | 1 | 1 | cs | TRUE
24 | LV_154-21_0_3_line_24 |  | 22 | 24 | 0.024177 | 0.125 | 0.08 | 261 | 0 | 0.364 | 1 | 1 | cs | TRUE
25 | LV_154-21_0_3_line_25 |  | 23 | 25 | 0.0090107 | 0.125 | 0.08 | 261 | 0 | 0.364 | 1 | 1 | cs | TRUE
26 | LV_154-21_0_3_line_26 |  | 26 | 27 | 0.012657 | 0.125 | 0.08 | 261 | 0 | 0.364 | 1 | 1 | cs | TRUE
27 | LV_154-21_0_3_line_27 |  | 26 | 28 | 0.01379 | 0.125 | 0.08 | 261 | 0 | 0.364 | 1 | 1 | cs | TRUE
28 | LV_154-21_0_3_line_28 |  | 27 | 29 | 0.029252 | 0.125 | 0.08 | 261 | 0 | 0.364 | 1 | 1 | cs | TRUE
29 | LV_154-21_0_3_line_29 |  | 28 | 30 | 0.010365 | 0.125 | 0.08 | 261 | 0 | 0.364 | 1 | 1 | cs | TRUE
30 | LV_154-21_0_3_line_30 |  | 28 | 31 | 0.010267 | 0.125 | 0.08 | 261 | 0 | 0.364 | 1 | 1 | cs | TRUE
31 | LV_154-21_0_3_line_31 |  | 29 | 32 | 0.011171 | 0.125 | 0.08 | 261 | 0 | 0.364 | 1 | 1 | cs | TRUE
32 | LV_154-21_0_3_line_32 |  | 30 | 33 | 0.011033 | 0.125 | 0.08 | 261 | 0 | 0.364 | 1 | 1 | cs | TRUE
33 | LV_154-21_0_3_line_33 |  | 32 | 34 | 0.022057 | 0.125 | 0.08 | 261 | 0 | 0.364 | 1 | 1 | cs | TRUE
34 | LV_154-21_0_3_line_34 |  | 33 | 35 | 0.015663 | 0.125 | 0.08 | 261 | 0 | 0.364 | 1 | 1 | cs | TRUE
35 | LV_154-21_0_3_line_35 |  | 34 | 42 | 0.034275 | 0.125 | 0.08 | 261 | 0 | 0.364 | 1 | 1 | cs | TRUE
36 | LV_154-21_0_3_line_36 |  | 35 | 36 | 0.009515 | 0.125 | 0.08 | 261 | 0 | 0.364 | 1 | 3 | cs | TRUE
37 | LV_154-21_0_3_line_37 |  | 35 | 37 | 0.017968 | 0.125 | 0.08 | 261 | 0 | 0.364 | 1 | 3 | cs | TRUE
38 | LV_154-21_0_3_line_38 |  | 37 | 38 | 0.026745 | 0.125 | 0.08 | 261 | 0 | 0.364 | 1 | 3 | cs | TRUE
39 | LV_154-21_0_3_line_39 |  | 38 | 39 | 0.016404 | 0.125 | 0.08 | 261 | 0 | 0.364 | 1 | 3 | cs | TRUE
40 | LV_154-21_0_3_line_40 |  | 40 | 41 | 0.030766 | 0.125 | 0.08 | 261 | 0 | 0.364 | 1 | 1 | cs | TRUE
41 | LV_154-21_0_3_line_41 |  | 41 | 44 | 0.022637 | 0.125 | 0.08 | 261 | 0 | 0.364 | 1 | 1 | cs | TRUE
42 | LV_154-21_0_3_line_42 |  | 42 | 43 | 0.030563 | 0.125 | 0.08 | 261 | 0 | 0.364 | 1 | 1 | cs | TRUE
43 | LV_154-21_0_3_line_43 |  | 43 | 47 | 0.023673 | 0.125 | 0.08 | 261 | 0 | 0.364 | 1 | 1 | cs | TRUE
44 | LV_154-21_0_3_line_44 |  | 44 | 45 | 0.014817 | 0.125 | 0.08 | 261 | 0 | 0.364 | 1 | 1 | cs | TRUE
45 | LV_154-21_0_3_line_45 |  | 44 | 46 | 0.029288 | 0.125 | 0.08 | 261 | 0 | 0.364 | 1 | 1 | cs | TRUE
46 | LV_154-21_0_3_line_46 |  | 46 | 47 | 0.023492 | 0.125 | 0.08 | 261 | 0 | 0.364 | 1 | 1 | cs | TRUE

## trafo
| name | std_type | hv_bus | lv_bus | sn_mva | vn_hv_kv | vn_lv_kv | vk_percent | vkr_percent | pfe_kw | i0_percent | shift_degree | tap_side | tap_neutral | tap_min | tap_max | tap_step_percent | tap_step_degree | tap_pos | tap_phase_shifter | parallel | df | in_service
0 | LV_154-21_0_3_trafo_35 | 0.63 MVA 20/0.4 kV | 48 | 39 | 0.63 | 20 | 0.4 | 6 | 1.206 | 1.65 | 0.2619 | 150 | hv | 0 | -2 | 2 | 2.5 | 0 | 0 | FALSE | 1 | 1 | TRUE

## line_geodata
| x0 | y0 | x1 | y1 | x2 | y2 | x3 | y3 | x4 | y4
0 | 2686455.292 | 1241245.6812 | 2686459.1011 | 1241266.2103 | 2686459.6048 | 1241274.8163
1 | 2686448.2597 | 1241212.1131 | 2686454.3617 | 1241240.6672 | 2686455.292 | 1241245.6812
2 | 2686445.1167 | 1241197.4011 | 2686448.2597 | 1241212.1131
3 | 2686445.1167 | 1241197.4011 | 2686443.1939 | 1241197.551 | 2686416.5738 | 1241187.3782 | 2686415.2068 | 1241186.7468
4 | 2686445.1167 | 1241197.4011 | 2686454.2846 | 1241196.6674 | 2686461.2293 | 1241193.9425
5 | 2686415.2068 | 1241186.7468 | 2686413.832 | 1241189.7623
6 | 2686480.5443 | 1241193.1695 | 2686467.2362 | 1241191.5856 | 2686461.2293 | 1241193.9425
7 | 2686472.9713 | 1241201.2095 | 2686477.9329 | 1241195.9446 | 2686480.5443 | 1241193.1695
8 | 2686472.9713 | 1241201.2095 | 2686483.8817 | 1241246.041
9 | 2686480.5443 | 1241193.1695 | 2686498.5803 | 1241188.4066
10 | 2686426.4203 | 1241194.5601 | 2686413.832 | 1241189.7623
11 | 2686498.5803 | 1241188.4066 | 2686506.3273 | 1241183.4714 | 2686506.3273 | 1241183.4714
12 | 2686538.0216 | 1241193.0959 | 2686533.1248 | 1241193.914 | 2686532.419 | 1241185.7978 | 2686533.6836 | 1241177.8994 | 2686538.0649 | 1241169.913
13 | 2686538.0216 | 1241193.0959 | 2686541.3259 | 1241200.3605 | 2686544.133 | 1241203.4608
14 | 2686538.0649 | 1241169.913 | 2686543.6815 | 1241160.11
15 | 2686538.0649 | 1241169.913 | 2686535.1651 | 1241170.6824 | 2686526.8351 | 1241176.6987 | 2686519.2194 | 1241180.4015 | 2686514.0087 | 1241181.6423
16 | 2686565.4672 | 1241215.8514 | 2686553.2896 | 1241210.1309 | 2686546.3863 | 1241205.9494 | 2686544.133 | 1241203.4608
17 | 2686506.3273 | 1241183.4714 | 2686514.0087 | 1241181.6423
18 | 2686557.6887 | 1241135.8386 | 2686543.7447 | 1241159.9997 | 2686543.6815 | 1241160.11
19 | 2686565.9603 | 1241122.2184 | 2686552.5541 | 1241114.3197
20 | 2686565.9603 | 1241122.2184 | 2686558.0501 | 1241135.2125 | 2686557.6887 | 1241135.8386
21 | 2686552.5541 | 1241114.3197 | 2686533.2618 | 1241102.953
22 | 2686522.2306 | 1241097.3295 | 2686524.5675 | 1241097.8305 | 2686533.2618 | 1241102.953
23 | 2686522.2306 | 1241097.3295 | 2686514.6922 | 1241095.7295 | 2686500.9339 | 1241123.9855
24 | 2686522.2306 | 1241097.3295 | 2686528.1475 | 1241075.3108 | 2686528.7781 | 1241074.086
25 | 2686496.9893 | 1241132.0869 | 2686500.9339 | 1241123.9855
26 | 2686369.5721 | 1241159.2182 | 2686381.2705 | 1241164.0502
27 | 2686394.0157 | 1241169.3146 | 2686381.2705 | 1241164.0502
28 | 2686369.5721 | 1241159.2182 | 2686378.7734 | 1241141.1278 | 2686382.7665 | 1241133.111
29 | 2686394.0157 | 1241169.3146 | 2686403.6983 | 1241173.0121
30 | 2686394.0157 | 1241169.3146 | 2686393.928 | 1241176.8966 | 2686396.3643 | 1241178.0244
31 | 2686387.7469 | 1241123.112 | 2686382.7665 | 1241133.111
32 | 2686403.6983 | 1241173.0121 | 2686414.0055 | 1241176.9482
33 | 2686387.7469 | 1241123.112 | 2686397.5778 | 1241103.3673
34 | 2686426.6007 | 1241185.2893 | 2686424.474 | 1241181.7892 | 2686420.0194 | 1241179.2447 | 2686414.0055 | 1241176.9482
35 | 2686397.5778 | 1241103.3673 | 2686412.8547 | 1241072.685
36 | 2686426.4203 | 1241194.5601 | 2686427.5751 | 1241188.9951 | 2686426.6007 | 1241185.2893
37 | 2686426.6007 | 1241185.2893 | 2686430.2694 | 1241181.5734 | 2686434.6243 | 1241169.5941
38 | 2686434.6243 | 1241169.5941 | 2686443.7621 | 1241144.4587
39 | 2686443.7621 | 1241144.4587 | 2686446.2448 | 1241137.6296 | 2686449.9158 | 1241129.2616
40 | 2686464.3912 | 1241096.5694 | 2686477.6707 | 1241068.8174
41 | 2686487.4414 | 1241048.3981 | 2686477.6707 | 1241068.8174
42 | 2686428.0119 | 1241046.1486 | 2686413.6241 | 1241071.1397 | 2686412.8547 | 1241072.685
43 | 2686439.8234 | 1241025.6325 | 2686428.0119 | 1241046.1486
44 | 2686487.4414 | 1241048.3981 | 2686494.1667 | 1241035.1955
45 | 2686487.4414 | 1241048.3981 | 2686461.0179 | 1241035.7653
46 | 2686439.8234 | 1241025.6325 | 2686461.0179 | 1241035.7653

## bus_geodata
| x | y | coords
0 | 2686455.292 | 1241245.6812
1 | 2686459.6048 | 1241274.8163
2 | 2686448.2597 | 1241212.1131
3 | 2686445.1167 | 1241197.4011
4 | 2686415.2068 | 1241186.7468
5 | 2686461.2293 | 1241193.9425
6 | 2686472.9713 | 1241201.2095
7 | 2686480.5443 | 1241193.1695
8 | 2686483.8817 | 1241246.041
9 | 2686413.832 | 1241189.7623
10 | 2686498.5803 | 1241188.4066
11 | 2686538.0216 | 1241193.0959
12 | 2686538.0649 | 1241169.913
13 | 2686544.133 | 1241203.4608
14 | 2686506.3273 | 1241183.4714
15 | 2686543.6815 | 1241160.11
16 | 2686514.0087 | 1241181.6423
17 | 2686565.4672 | 1241215.8514
18 | 2686565.9603 | 1241122.2184
19 | 2686552.5541 | 1241114.3197
20 | 2686557.6887 | 1241135.8386
21 | 2686533.2618 | 1241102.953
22 | 2686522.2306 | 1241097.3295
23 | 2686500.9339 | 1241123.9855
24 | 2686528.7781 | 1241074.086
25 | 2686496.9893 | 1241132.0869
26 | 2686381.2705 | 1241164.0502
27 | 2686369.5721 | 1241159.2182
28 | 2686394.0157 | 1241169.3146
29 | 2686382.7665 | 1241133.111
30 | 2686403.6983 | 1241173.0121
31 | 2686396.3643 | 1241178.0244
32 | 2686387.7469 | 1241123.112
33 | 2686414.0055 | 1241176.9482
34 | 2686397.5778 | 1241103.3673
35 | 2686426.6007 | 1241185.2893
36 | 2686426.4203 | 1241194.5601
37 | 2686434.6243 | 1241169.5941
38 | 2686443.7621 | 1241144.4587
39 | 2686449.9158 | 1241129.2616
40 | 2686464.3912 | 1241096.5694
41 | 2686477.6707 | 1241068.8174
42 | 2686412.8547 | 1241072.685
43 | 2686428.0119 | 1241046.1486
44 | 2686487.4414 | 1241048.3981
45 | 2686494.1667 | 1241035.1955
46 | 2686461.0179 | 1241035.7653
47 | 2686439.8234 | 1241025.6325
48 | 2686426.6007 | 1241185.2893

## line_std_types
| c_nf_per_km | r_ohm_per_km | x_ohm_per_km | max_i_ka | type | q_mm2 | alpha | voltage_rating
NAYY 4x50 SE | 210 | 0.642 | 0.083 | 0.142 | cs | 50 | 0.00403 | LV
NAYY 4x120 SE | 264 | 0.225 | 0.08 | 0.242 | cs | 120 | 0.00403 | LV
NAYY 4x150 SE | 261 | 0.208 | 0.08 | 0.27 | cs | 150 | 0.00403 | LV
NA2XS2Y 1x95 RM/25 12/20 kV | 216 | 0.313 | 0.132 | 0.252 | cs | 95 | 0.00403 | MV
NA2XS2Y 1x185 RM/25 12/20 kV | 273 | 0.161 | 0.117 | 0.362 | cs | 185 | 0.00403 | MV
NA2XS2Y 1x240 RM/25 12/20 kV | 304 | 0.122 | 0.112 | 0.421 | cs | 240 | 0.00403 | MV
NA2XS2Y 1x95 RM/25 6/10 kV | 315 | 0.313 | 0.123 | 0.249 | cs | 95 | 0.00403 | MV
NA2XS2Y 1x185 RM/25 6/10 kV | 406 | 0.161 | 0.11 | 0.358 | cs | 185 | 0.00403 | MV
NA2XS2Y 1x240 RM/25 6/10 kV | 456 | 0.122 | 0.105 | 0.416 | cs | 240 | 0.00403 | MV
NA2XS2Y 1x150 RM/25 12/20 kV | 250 | 0.206 | 0.116 | 0.319 | cs | 150 | 0.00403 | MV
NA2XS2Y 1x120 RM/25 12/20 kV | 230 | 0.253 | 0.119 | 0.283 | cs | 120 | 0.00403 | MV
NA2XS2Y 1x70 RM/25 12/20 kV | 190 | 0.443 | 0.132 | 0.22 | cs | 70 | 0.00403 | MV
NA2XS2Y 1x150 RM/25 6/10 kV | 360 | 0.206 | 0.11 | 0.315 | cs | 150 | 0.00403 | MV
NA2XS2Y 1x120 RM/25 6/10 kV | 340 | 0.253 | 0.113 | 0.28 | cs | 120 | 0.00403 | MV
NA2XS2Y 1x70 RM/25 6/10 kV | 280 | 0.443 | 0.123 | 0.217 | cs | 70 | 0.00403 | MV
N2XS(FL)2Y 1x120 RM/35 64/110 kV | 112 | 0.153 | 0.166 | 0.366 | cs | 120 | 0.00393 | HV
N2XS(FL)2Y 1x185 RM/35 64/110 kV | 125 | 0.099 | 0.156 | 0.457 | cs | 185 | 0.00393 | HV
N2XS(FL)2Y 1x240 RM/35 64/110 kV | 135 | 0.075 | 0.149 | 0.526 | cs | 240 | 0.00393 | HV
N2XS(FL)2Y 1x300 RM/35 64/110 kV | 144 | 0.06 | 0.144 | 0.588 | cs | 300 | 0.00393 | HV
15-AL1/3-ST1A 0.4 | 11 | 1.8769 | 0.35 | 0.105 | ol | 16 | 0.00403 | LV
24-AL1/4-ST1A 0.4 | 11.25 | 1.2012 | 0.335 | 0.14 | ol | 24 | 0.00403 | LV
48-AL1/8-ST1A 0.4 | 12.2 | 0.5939 | 0.3 | 0.21 | ol | 48 | 0.00403 | LV
94-AL1/15-ST1A 0.4 | 13.2 | 0.306 | 0.29 | 0.35 | ol | 94 | 0.00403 | LV
34-AL1/6-ST1A 10.0 | 9.7 | 0.8342 | 0.36 | 0.17 | ol | 34 | 0.00403 | MV
48-AL1/8-ST1A 10.0 | 10.1 | 0.5939 | 0.35 | 0.21 | ol | 48 | 0.00403 | MV
70-AL1/11-ST1A 10.0 | 10.4 | 0.4132 | 0.339 | 0.29 | ol | 70 | 0.00403 | MV
94-AL1/15-ST1A 10.0 | 10.75 | 0.306 | 0.33 | 0.35 | ol | 94 | 0.00403 | MV
122-AL1/20-ST1A 10.0 | 11.1 | 0.2376 | 0.323 | 0.41 | ol | 122 | 0.00403 | MV
149-AL1/24-ST1A 10.0 | 11.25 | 0.194 | 0.315 | 0.47 | ol | 149 | 0.00403 | MV
34-AL1/6-ST1A 20.0 | 9.15 | 0.8342 | 0.382 | 0.17 | ol | 34 | 0.00403 | MV
48-AL1/8-ST1A 20.0 | 9.5 | 0.5939 | 0.372 | 0.21 | ol | 48 | 0.00403 | MV
70-AL1/11-ST1A 20.0 | 9.7 | 0.4132 | 0.36 | 0.29 | ol | 70 | 0.00403 | MV
94-AL1/15-ST1A 20.0 | 10 | 0.306 | 0.35 | 0.35 | ol | 94 | 0.00403 | MV
122-AL1/20-ST1A 20.0 | 10.3 | 0.2376 | 0.344 | 0.41 | ol | 122 | 0.00403 | MV
149-AL1/24-ST1A 20.0 | 10.5 | 0.194 | 0.337 | 0.47 | ol | 149 | 0.00403 | MV
184-AL1/30-ST1A 20.0 | 10.75 | 0.1571 | 0.33 | 0.535 | ol | 184 | 0.00403 | MV
243-AL1/39-ST1A 20.0 | 11 | 0.1188 | 0.32 | 0.645 | ol | 243 | 0.00403 | MV
48-AL1/8-ST1A 110.0 | 8 | 0.5939 | 0.46 | 0.21 | ol | 48 | 0.00403 | HV
70-AL1/11-ST1A 110.0 | 8.4 | 0.4132 | 0.45 | 0.29 | ol | 70 | 0.00403 | HV
94-AL1/15-ST1A 110.0 | 8.65 | 0.306 | 0.44 | 0.35 | ol | 94 | 0.00403 | HV
122-AL1/20-ST1A 110.0 | 8.5 | 0.2376 | 0.43 | 0.41 | ol | 122 | 0.00403 | HV
149-AL1/24-ST1A 110.0 | 8.75 | 0.194 | 0.41 | 0.47 | ol | 149 | 0.00403 | HV
184-AL1/30-ST1A 110.0 | 8.8 | 0.1571 | 0.4 | 0.535 | ol | 184 | 0.00403 | HV
243-AL1/39-ST1A 110.0 | 9 | 0.1188 | 0.39 | 0.645 | ol | 243 | 0.00403 | HV
305-AL1/39-ST1A 110.0 | 9.2 | 0.0949 | 0.38 | 0.74 | ol | 305 | 0.00403 | HV
490-AL1/64-ST1A 110.0 | 9.75 | 0.059 | 0.37 | 0.96 | ol | 490 | 0.00403 | HV
679-AL1/86-ST1A 110.0 | 9.95 | 0.042 | 0.36 | 1.15 | ol | 679 | 0.00403 | HV
490-AL1/64-ST1A 220.0 | 10 | 0.059 | 0.285 | 0.96 | ol | 490 | 0.00403 | HV
679-AL1/86-ST1A 220.0 | 11.7 | 0.042 | 0.275 | 1.15 | ol | 679 | 0.00403 | HV
490-AL1/64-ST1A 380.0 | 11 | 0.059 | 0.253 | 0.96 | ol | 490 | 0.00403 | HV
679-AL1/86-ST1A 380.0 | 14.6 | 0.042 | 0.25 | 1.15 | ol | 679 | 0.00403 | HV

## trafo_std_types
| i0_percent | pfe_kw | vkr_percent | sn_mva | vn_lv_kv | vn_hv_kv | vk_percent | shift_degree | vector_group | tap_side | tap_neutral | tap_min | tap_max | tap_step_degree | tap_step_percent | tap_phase_shifter
160 MVA 380/110 kV | 0.06 | 60 | 0.25 | 160 | 110 | 380 | 12.2 | 0 | Yy0 | hv | 0 | -9 | 9 | 0 | 1.5 | FALSE
100 MVA 220/110 kV | 0.06 | 55 | 0.26 | 100 | 110 | 220 | 12 | 0 | Yy0 | hv | 0 | -9 | 9 | 0 | 1.5 | FALSE
63 MVA 110/20 kV | 0.04 | 22 | 0.32 | 63 | 20 | 110 | 18 | 150 | YNd5 | hv | 0 | -9 | 9 | 0 | 1.5 | FALSE
40 MVA 110/20 kV | 0.05 | 18 | 0.34 | 40 | 20 | 110 | 16.2 | 150 | YNd5 | hv | 0 | -9 | 9 | 0 | 1.5 | FALSE
25 MVA 110/20 kV | 0.07 | 14 | 0.41 | 25 | 20 | 110 | 12 | 150 | YNd5 | hv | 0 | -9 | 9 | 0 | 1.5 | FALSE
63 MVA 110/10 kV | 0.04 | 22 | 0.32 | 63 | 10 | 110 | 18 | 150 | YNd5 | hv | 0 | -9 | 9 | 0 | 1.5 | FALSE
40 MVA 110/10 kV | 0.05 | 18 | 0.34 | 40 | 10 | 110 | 16.2 | 150 | YNd5 | hv | 0 | -9 | 9 | 0 | 1.5 | FALSE
25 MVA 110/10 kV | 0.07 | 14 | 0.41 | 25 | 10 | 110 | 12 | 150 | YNd5 | hv | 0 | -9 | 9 | 0 | 1.5 | FALSE
0.25 MVA 20/0.4 kV | 0.32 | 0.8 | 1.44 | 0.25 | 0.4 | 20 | 6 | 150 | Yzn5 | hv | 0 | -2 | 2 | 0 | 2.5 | FALSE
0.4 MVA 20/0.4 kV | 0.3375 | 1.35 | 1.425 | 0.4 | 0.4 | 20 | 6 | 150 | Dyn5 | hv | 0 | -2 | 2 | 0 | 2.5 | FALSE
0.63 MVA 20/0.4 kV | 0.2619 | 1.65 | 1.206 | 0.63 | 0.4 | 20 | 6 | 150 | Dyn5 | hv | 0 | -2 | 2 | 0 | 2.5 | FALSE
0.25 MVA 10/0.4 kV | 0.24 | 0.6 | 1.2 | 0.25 | 0.4 | 10 | 4 | 150 | Dyn5 | hv | 0 | -2 | 2 | 0 | 2.5 | FALSE
0.4 MVA 10/0.4 kV | 0.2375 | 0.95 | 1.325 | 0.4 | 0.4 | 10 | 4 | 150 | Dyn5 | hv | 0 | -2 | 2 | 0 | 2.5 | FALSE
0.63 MVA 10/0.4 kV | 0.1873 | 1.18 | 1.0794 | 0.63 | 0.4 | 10 | 4 | 150 | Dyn5 | hv | 0 | -2 | 2 | 0 | 2.5 | FALSE

## trafo3w_std_types
| sn_hv_mva | sn_mv_mva | sn_lv_mva | vn_hv_kv | vn_mv_kv | vn_lv_kv | vk_hv_percent | vk_mv_percent | vk_lv_percent | vkr_hv_percent | vkr_mv_percent | vkr_lv_percent | pfe_kw | i0_percent | shift_mv_degree | shift_lv_degree | vector_group | tap_side | tap_neutral | tap_min | tap_max | tap_step_percent
63/25/38 MVA 110/20/10 kV | 63 | 25 | 38 | 110 | 20 | 10 | 10.4 | 10.4 | 10.4 | 0.28 | 0.32 | 0.35 | 35 | 0.89 | 0 | 0 | YN0yn0yn0 | hv | 0 | -10 | 10 | 1.2
63/25/38 MVA 110/10/10 kV | 63 | 25 | 38 | 110 | 10 | 10 | 10.4 | 10.4 | 10.4 | 0.28 | 0.32 | 0.35 | 35 | 0.89 | 0 | 0 | YN0yn0yn0 | hv | 0 | -10 | 10 | 1.2

## fuse_std_types
| fuse_type | i_rated_a | t_avg | t_min | t_total | x_avg | x_min | x_total
HV 100A | HV 100A | 100 | 0 | [10.0, 3.64, 0.854, 0.281, 0.1, 0.0531, 0.022, 0.01] | [10.0, 4.267, 1.21, 0.403, 0.1, 0.058, 0.022, 0.01] | 0 | [300.0, 350.0, 450.0, 550.0, 700.0, 850.0, 1200.0, 1752.0] | [600.0, 700.0, 900.0, 1150.0, 1665.0, 2000.0, 3000.0, 4313.0]
HV 10A | HV 10A | 10 | 0 | [10.0, 1675.0, 0.344, 0.156, 0.1, 0.0417, 0.0171, 0.01] | [10.0, 1.3, 0.3, 0.155, 0.1, 0.0555, 0.023, 0.01] | 0 | [30.0, 32.0, 35.0, 37.0, 39.0, 50.0, 70.0, 88.0] | [60.0, 70.0, 80.0, 87.0, 94.0, 110.0, 150.0, 216.0]
HV 125A | HV 125A | 125 | 0 | [10.0, 1.82, 0.344, 0.1, 0.0467, 0.0269, 0.01] | [10.0, 2.478, 0.426, 0.1, 0.0427, 0.0211, 0.01] | 0 | [375.0, 500.0, 700.0, 925.0, 1200.0, 1500.0, 2341.0] | [750.0, 1000.0, 1500.0, 2200.0, 3000.0, 4000.0, 5765.0]
HV 160A | HV 160A | 160 | 0 | [10.0, 4.15, 1.03, 0.198, 0.1, 0.051, 0.0172, 0.01] | [10.0, 2.3, 0.734, 0.274, 0.1, 0.046, 0.0177, 0.01] | 0 | [480.0, 550.0, 700.0, 1000.0, 1260.0, 1600.0, 2500.0, 3227.0] | [960.0, 1300.0, 1700.0, 2200.0, 2996.0, 4000.0, 6000.0, 7946.0]
HV 16A | HV 16A | 16 | 0 | [10.0, 0.352, 0.164, 0.1, 0.0649, 0.0342, 0.01] | [10.0, 2.34, 0.722, 0.181, 0.1, 0.055, 0.0296, 0.01] | 0 | [48.0, 60.0, 65.0, 71.0, 80.0, 100.0, 162.0] | [96.0, 110.0, 125.0, 150.0, 168.0, 200.0, 250.0, 398.0]
HV 200A | HV 200A | 200 | 0 | [10.0, 4.267, 1.21, 0.403, 0.1, 0.058, 0.022, 0.01] | [10.0, 3.73, 1.654, 0.328, 0.1, 0.0531, 0.019, 0.01] | 0 | [600.0, 700.0, 900.0, 1150.0, 1665.0, 2000.0, 3000.0, 4313.0] | [1200.0, 1500.0, 1800.0, 2700.0, 3960.0, 5000.0, 7500.0, 10620.0]
HV 20A | HV 20A | 20 | 0 | [10.0, 1.3, 0.3, 0.155, 0.1, 0.0555, 0.023, 0.01] | [10.0, 1.3, 0.161, 0.1, 0.0611, 0.0399, 0.0141, 0.01] | 0 | [60.0, 70.0, 80.0, 87.0, 94.0, 110.0, 150.0, 216.0] | [120.0, 150.0, 200.0, 223.0, 260.0, 300.0, 450.0, 532.0]
HV 25A | HV 25A | 25 | 0 | [10.0, 2.512, 0.833, 0.299, 0.1, 0.0372, 0.0223, 0.01] | [10.0, 3.125, 0.597, 0.198, 0.1, 0.0378, 0.022, 0.01] | 0 | [75.0, 82.0, 90.0, 100.0, 124.0, 170.0, 200.0, 289.0] | [150.0, 170.0, 210.0, 250.0, 294.0, 400.0, 500.0, 711.0]
HV 31.5A | HV 31.5A | 31.5 | 0 | [10.0, 2.34, 0.722, 0.181, 0.1, 0.055, 0.0296, 0.01] | [10.0, 2.84, 0.368, 0.164, 0.1, 0.0621, 0.0378, 0.0195, 0.01] | 0 | [95.0, 110.0, 125.0, 150.0, 165.0, 200.0, 250.0, 390.0] | [189.0, 220.0, 300.0, 350.0, 393.0, 450.0, 530.0, 700.0, 960.0]
HV 40A | HV 40A | 40 | 0 | [10.0, 1.3, 0.161, 0.1, 0.0611, 0.0399, 0.0141, 0.01] | [10.0, 2.05, 0.369, 0.198, 0.1, 0.051, 0.0298, 0.01] | 0 | [120.0, 150.0, 200.0, 223.0, 260.0, 300.0, 450.0, 532.0] | [240.0, 300.0, 400.0, 450.0, 530.0, 650.0, 800.0, 1311.0]
HV 50A | HV 50A | 50 | 0 | [10.0, 3.215, 0.597, 0.198, 0.1, 0.0378, 0.022, 0.01] | [10.0, 3.64, 0.854, 0.281, 0.1, 0.0531, 0.022, 0.01] | 0 | [150.0, 170.0, 210.0, 250.0, 294.0, 400.0, 500.0, 711.0] | [300.0, 350.0, 450.0, 550.0, 700.0, 850.0, 1200.0, 1752.0]
HV 6.3A | HV 6.3A | 6.3 | 0 | [10.0, 1.39, 0.344, 0.168, 0.1, 0.056, 0.0263, 0.01] | [10.0, 1.711, 0.516, 0.198, 0.1, 0.0634, 0.0303, 0.01] | 0 | [19.0, 19.5, 20.4, 20.8, 22.0, 25.0, 32.0, 48.0] | [38.0, 40.0, 43.0, 48.0, 53.0, 60.0, 75.0, 118.0]
HV 63A | HV 63A | 63 | 0 | [10.0, 2.84, 0.368, 0.164, 0.1, 0.0621, 0.0378, 0.0195, 0.01] | [10.0, 1.82, 0.344, 0.1, 0.0467, 0.0269, 0.01] | 0 | [189.0, 220.0, 300.0, 350.0, 393.0, 450.0, 530.0, 700.0, 961.0] | [378.0, 500.0, 700.0, 934.0, 1200.0, 1500.0, 2366.0]
HV 80A | HV 80A | 80 | 0 | [10.0, 2.05, 0.369, 0.198, 0.1, 0.051, 0.0298, 0.01] | [10.0, 4.15, 1.03, 0.198, 0.1, 0.051, 0.0172, 0.01] | 0 | [240.0, 300.0, 400.0, 450.0, 530.0, 650.0, 800.0, 1311.0] | [480.0, 550.0, 700.0, 1000.0, 1260.0, 1600.0, 2500.0, 3227.0]
Siemens NH-1-100 | Siemens NH-1-100 | 100 | [5400.0, 2000.0, 400.0, 20.0, 1.0, 0.2, 0.012, 0.004] | 0 | 0 | [150.0, 190.0, 250.0, 430.0, 900.0, 1250.0, 2700.0, 3600.0] | 0 | 0
Siemens NH-1-125 | Siemens NH-1-125 | 125 | [4800.0, 120.0, 7.0, 0.1, 0.004] | 0 | 0 | [180.0, 400.0, 740.0, 2000.0, 4250.0] | 0 | 0
Siemens NH-1-16 | Siemens NH-1-16 | 16 | [4000.0, 400.0, 2.0, 0.1, 0.04, 0.01] | 0 | 0 | [26.0, 35.0, 75.0, 150.0, 200.0, 300.0] | 0 | 0
Siemens NH-1-160 | Siemens NH-1-160 | 160 | [4800.0, 120.0, 7.0, 0.1, 0.004] | 0 | 0 | [210.0, 500.0, 900.0, 2300.0, 5000.0] | 0 | 0
Siemens NH-1-25 | Siemens NH-1-25 | 25 | [4000.0, 1000.0, 10.0, 0.2, 0.02, 0.01] | 0 | 0 | [40.0, 50.0, 100.0, 210.0, 400.0, 500.0] | 0 | 0
Siemens NH-1-50 | Siemens NH-1-50 | 50 | [4000.0, 40.0, 4.0, 1.0, 0.02, 0.01] | 0 | 0 | [86.0, 200.0, 300.0, 400.0, 1000.0, 1280.0] | 0 | 0
Siemens NH-1-63 | Siemens NH-1-63 | 63 | [4000.0, 100.0, 10.0, 2.0, 0.04, 0.01] | 0 | 0 | [100.0, 200.0, 300.0, 400.0, 1000.0, 1500.0] | 0 | 0
Siemens NH-1-80 | Siemens NH-1-80 | 80 | [4800.0, 120.0, 7.0, 0.1, 0.01] | 0 | 0 | [150.58, 250.0, 450.0, 1150.0, 2470.0] | 0 | 0
Siemens NH-2-1000 | Siemens NH-2-1000 | 1000 | [4800.0, 120.0, 7.0, 0.1, 0.004] | 0 | 0 | [1900.0, 3500.0, 8400.0, 24000.0, 52000.0] | 0 | 0
Siemens NH-2-200 | Siemens NH-2-200 | 200 | [4800.0, 120.0, 7.0, 0.1, 0.004] | 0 | 0 | [280.0, 650.0, 1200.0, 3000.0, 7000.0] | 0 | 0
Siemens NH-2-224 | Siemens NH-2-224 | 224 | [4800.0, 120.0, 7.0, 0.2, 0.04, 0.004] | 0 | 0 | [400.0, 750.0, 1453.0, 3025.0, 4315.0, 7600.0] | 0 | 0
Siemens NH-2-250 | Siemens NH-2-250 | 250 | [4800.0, 120.0, 7.0, 0.1, 0.004] | 0 | 0 | [450.0, 800.0, 1650.0, 4000.0, 8500.0] | 0 | 0
Siemens NH-2-315 | Siemens NH-2-315 | 315 | [4800.0, 120.0, 7.0, 0.1, 0.004] | 0 | 0 | [550.0, 920.0, 1900.0, 5000.0, 11000.0] | 0 | 0
Siemens NH-2-355 | Siemens NH-2-355 | 355 | [4800.0, 120.0, 6.0, 0.1, 0.004] | 0 | 0 | [650.0, 1116.27, 2350.0, 5840.0, 12790.0] | 0 | 0
Siemens NH-2-400 | Siemens NH-2-400 | 400 | [4800.0, 120.0, 7.0, 0.1, 0.004] | 0 | 0 | [720.0, 1350.0, 2800.0, 6500.0, 15000.0] | 0 | 0
Siemens NH-2-425 | Siemens NH-2-425 | 425 | [4800.0, 120.0, 7.0, 0.1, 0.004] | 0 | 0 | [850.0, 1500.0, 3050.0, 7500.0, 16500.0] | 0 | 0
Siemens NH-2-630 | Siemens NH-2-630 | 630 | [4800.0, 120.0, 7.0, 0.1, 0.004] | 0 | 0 | [1200.0, 2000.0, 4800.0, 12000.0, 26000.0] | 0 | 0

## res_bus
| vm_pu | va_degree | p_mw | q_mvar
0 | 0.98976 | -0.19484 | 0.0063908 | 0.0016017
1 | 0.98949 | -0.20017 | 0.010152 | 0.0025442
2 | 0.99028 | -0.18475 | 0 | 0
3 | 0.99051 | -0.18033 | 0 | 0
4 | 0.99281 | -0.13644 | 0 | 0
5 | 0.98944 | -0.20091 | 0.013246 | 0.0033197
6 | 0.98705 | -0.24673 | 0 | 0
7 | 0.98711 | -0.24545 | 0 | 0
8 | 0.98678 | -0.25206 | 0.0064555 | 0.0016179
9 | 0.99297 | -0.1334 | 0.017611 | 0.0044138
10 | 0.98505 | -0.28521 | 0 | 0
11 | 0.98025 | -0.37828 | 0 | 0
12 | 0.9805 | -0.37335 | 0 | 0
13 | 0.98015 | -0.38026 | 0.0082056 | 0.0020565
14 | 0.98403 | -0.30491 | 0.0057385 | 0.0014382
15 | 0.97947 | -0.3934 | 0.01085 | 0.0027192
16 | 0.9832 | -0.32105 | 0.0067652 | 0.0016955
17 | 0.98013 | -0.38061 | 0.00077386 | 0.00019395
18 | 0.97605 | -0.46033 | 0 | 0
19 | 0.97492 | -0.48242 | 0.013327 | 0.0033401
20 | 0.9772 | -0.43775 | 0.0093733 | 0.0023492
21 | 0.97358 | -0.50882 | 0.0081072 | 0.0020319
22 | 0.97293 | -0.52171 | 0 | 0
23 | 0.97132 | -0.55353 | 0.013117 | 0.0032873
24 | 0.97266 | -0.52705 | 0.012005 | 0.0030086
25 | 0.97106 | -0.55869 | 0.030975 | 0.007763
26 | 0.98853 | -0.21892 | 0.023573 | 0.005908
27 | 0.98746 | -0.23956 | 0 | 0
28 | 0.98999 | -0.19069 | 0 | 0
29 | 0.985 | -0.28745 | 0.030815 | 0.007723
30 | 0.99112 | -0.16902 | 0.0037884 | 0.00094947
31 | 0.98997 | -0.19121 | 0.0028212 | 0.00070706
32 | 0.98437 | -0.29961 | 0 | 0
33 | 0.99236 | -0.14525 | 0.0059172 | 0.001483
34 | 0.98313 | -0.32365 | 0.011133 | 0.0027902
35 | 0.9942 | -0.10999 | 0 | 0
36 | 0.99369 | -0.11967 | 0 | 0
37 | 0.99586 | -0.078296 | 0.0067303 | 0.0016868
38 | 0.9984 | -0.030272 | 0.0098206 | 0.0024613
39 | 1 | 0 | -0.32395 | -0.082789
40 | 0.97791 | -0.42588 | 0.0088665 | 0.0022222
41 | 0.97816 | -0.42091 | 0.008711 | 0.0021832
42 | 0.98157 | -0.35423 | 0.010993 | 0.002755
43 | 0.98048 | -0.37549 | 0.0085589 | 0.0021451
44 | 0.97853 | -0.41366 | 0 | 0
45 | 0.97845 | -0.41531 | 0.006098 | 0.0015283
46 | 0.97918 | -0.40105 | 0.0061674 | 0.0015457
47 | 0.97982 | -0.38831 | 0 | 0
48 | 0.99998 | 149.9956 | 0 | 0

## res_line
| p_from_mw | q_from_mvar | p_to_mw | q_to_mvar | pl_mw | ql_mvar | i_from_ka | i_to_ka | i_ka | vm_from_pu | va_from_degree | vm_to_pu | va_to_degree | loading_percent
0 | 0.010154 | 0.0025455 | -0.010152 | -0.0025442 | 2.5781e-06 | 1.271e-06 | 0.015266 | 0.015266 | 0.015266 | 0.98976 | -0.19484 | 0.98949 | -0.20017 | 4.194
1 | -0.016545 | -0.0041472 | 0.016553 | 0.0041518 | 7.9578e-06 | 4.652e-06 | 0.024874 | 0.024874 | 0.024874 | 0.98976 | -0.19484 | 0.99028 | -0.18475 | 6.8335
2 | -0.016553 | -0.0041518 | 0.016556 | 0.0041539 | 3.4904e-06 | 2.0403e-06 | 0.024874 | 0.024874 | 0.024874 | 0.99028 | -0.18475 | 0.99051 | -0.18033 | 6.8335
3 | -0.15726 | -0.040098 | 0.15759 | 0.040311 | 0.00033397 | 0.00021292 | 0.23649 | 0.23649 | 0.23649 | 0.99051 | -0.18033 | 0.99281 | -0.13644 | 32.4844
4 | 0.1407 | 0.035944 | -0.14056 | -0.035855 | 0.00013986 | 8.9082e-05 | 0.21161 | 0.21161 | 0.21161 | 0.99051 | -0.18033 | 0.98944 | -0.20091 | 29.0677
5 | -0.15759 | -0.040311 | 0.15761 | 0.040325 | 2.3168e-05 | 1.4699e-05 | 0.23649 | 0.23649 | 0.23649 | 0.99281 | -0.13644 | 0.99297 | -0.1334 | 21.6562
6 | 0.12731 | 0.032535 | -0.12704 | -0.03236 | 0.0002736 | 0.00017485 | 0.19169 | 0.19169 | 0.19169 | 0.98944 | -0.20091 | 0.98711 | -0.24545 | 52.663
7 | -0.0064571 | -0.0016184 | 0.0064575 | 0.0016185 | 3.9247e-07 | 1.1e-07 | 0.0097344 | 0.0097343 | 0.0097344 | 0.98705 | -0.24673 | 0.98711 | -0.24545 | 2.6743
8 | 0.0064571 | 0.0016184 | -0.0064555 | -0.0016179 | 1.6396e-06 | 4.5975e-07 | 0.0097344 | 0.0097346 | 0.0097346 | 0.98705 | -0.24673 | 0.98678 | -0.25206 | 2.6743
9 | 0.12058 | 0.030742 | -0.12035 | -0.030594 | 0.00023097 | 0.00014759 | 0.18196 | 0.18196 | 0.18196 | 0.98711 | -0.24545 | 0.98505 | -0.28521 | 49.9887
10 | -0.17522 | -0.044739 | 0.17534 | 0.044813 | 0.00011637 | 7.3953e-05 | 0.26288 | 0.26288 | 0.26288 | 0.99297 | -0.1334 | 0.99369 | -0.11967 | 24.073
11 | 0.12035 | 0.030594 | -0.12024 | -0.030521 | 0.00011405 | 7.2873e-05 | 0.18196 | 0.18196 | 0.18196 | 0.98505 | -0.28521 | 0.98403 | -0.30491 | 49.9887
12 | -0.0089803 | -0.0022506 | 0.0089824 | 0.0022515 | 2.1059e-06 | 9.6673e-07 | 0.013632 | 0.013632 | 0.013632 | 0.98025 | -0.37828 | 0.9805 | -0.37335 | 3.7451
13 | 0.0089803 | 0.0022506 | -0.0089795 | -0.0022502 | 8.4761e-07 | 3.8916e-07 | 0.013632 | 0.013632 | 0.013632 | 0.98025 | -0.37828 | 0.98015 | -0.38026 | 3.7451
14 | 0.098393 | 0.024907 | -0.098299 | -0.024846 | 9.458e-05 | 6.0389e-05 | 0.14941 | 0.14941 | 0.14941 | 0.9805 | -0.37335 | 0.97947 | -0.3934 | 41.047
15 | -0.10738 | -0.027158 | 0.10765 | 0.027331 | 0.00027015 | 0.00017255 | 0.16304 | 0.16304 | 0.16304 | 0.9805 | -0.37335 | 0.9832 | -0.32105 | 44.792
16 | 0.00077387 | 0.00019364 | -0.00077386 | -0.00019395 | 1.2878e-08 | -3.0536e-07 | 0.0011747 | 0.0011749 | 0.0011749 | 0.98015 | -0.38026 | 0.98013 | -0.38061 | 0.32276
17 | 0.1145 | 0.029083 | -0.11441 | -0.029026 | 8.891e-05 | 5.6802e-05 | 0.17328 | 0.17328 | 0.17328 | 0.98403 | -0.30491 | 0.9832 | -0.32105 | 47.6048
18 | 0.087449 | 0.022127 | -0.087263 | -0.022009 | 0.00018569 | 0.00011849 | 0.13293 | 0.13293 | 0.13293 | 0.97947 | -0.3934 | 0.9772 | -0.43775 | 36.5188
19 | 0.077806 | 0.019606 | -0.077724 | -0.019553 | 8.2151e-05 | 5.2383e-05 | 0.11866 | 0.11866 | 0.11866 | 0.97605 | -0.46033 | 0.97492 | -0.48242 | 32.5977
20 | -0.077806 | -0.019606 | 0.07789 | 0.019659 | 8.4133e-05 | 5.3646e-05 | 0.11866 | 0.11866 | 0.11866 | 0.97605 | -0.46033 | 0.9772 | -0.43775 | 32.5976
21 | 0.064396 | 0.016213 | -0.064315 | -0.016162 | 8.1162e-05 | 5.1665e-05 | 0.098314 | 0.098314 | 0.098314 | 0.97492 | -0.48242 | 0.97358 | -0.50882 | 27.0094
22 | 0.056208 | 0.01413 | -0.056173 | -0.014108 | 3.4554e-05 | 2.196e-05 | 0.085923 | 0.085923 | 0.085923 | 0.97358 | -0.50882 | 0.97293 | -0.52171 | 23.6053
23 | 0.044166 | 0.011097 | -0.044099 | -0.011055 | 6.698e-05 | 4.2382e-05 | 0.067558 | 0.067558 | 0.067558 | 0.97293 | -0.52171 | 0.97132 | -0.55353 | 18.56
24 | 0.012008 | 0.0030103 | -0.012005 | -0.0030086 | 3.0579e-06 | 1.6569e-06 | 0.018365 | 0.018365 | 0.018365 | 0.97293 | -0.52171 | 0.97266 | -0.52705 | 5.0454
25 | 0.030982 | 0.0077678 | -0.030975 | -0.007763 | 7.6125e-06 | 4.7605e-06 | 0.047465 | 0.047465 | 0.047465 | 0.97132 | -0.55353 | 0.97106 | -0.55869 | 13.0397
26 | 0.09192 | 0.023258 | -0.091829 | -0.0232 | 9.0972e-05 | 5.806e-05 | 0.13844 | 0.13844 | 0.13844 | 0.98853 | -0.21892 | 0.98746 | -0.23956 | 38.034
27 | -0.11549 | -0.029166 | 0.11565 | 0.029266 | 0.00015643 | 9.9939e-05 | 0.17393 | 0.17393 | 0.17393 | 0.98853 | -0.21892 | 0.98999 | -0.19069 | 47.7824
28 | 0.091829 | 0.0232 | -0.091618 | -0.023066 | 0.00021025 | 0.00013419 | 0.13844 | 0.13844 | 0.13844 | 0.98746 | -0.23956 | 0.985 | -0.28745 | 38.034
29 | -0.11847 | -0.029973 | 0.11859 | 0.030052 | 0.00012338 | 7.8829e-05 | 0.17817 | 0.17817 | 0.17817 | 0.98999 | -0.19069 | 0.99112 | -0.16902 | 48.9473
30 | 0.0028213 | 0.00070698 | -0.0028212 | -0.00070706 | 6.9235e-08 | -8.7703e-08 | 0.0042405 | 0.0042406 | 0.0042406 | 0.98999 | -0.19069 | 0.98997 | -0.19121 | 1.165
31 | 0.060803 | 0.015343 | -0.060768 | -0.015321 | 3.5372e-05 | 2.2496e-05 | 0.091892 | 0.091892 | 0.091892 | 0.985 | -0.28745 | 0.98437 | -0.29961 | 25.245
32 | -0.12238 | -0.031002 | 0.12252 | 0.031091 | 0.00013986 | 8.9367e-05 | 0.18386 | 0.18386 | 0.18386 | 0.99112 | -0.16902 | 0.99236 | -0.14525 | 50.5099
33 | 0.060768 | 0.015321 | -0.060698 | -0.015276 | 6.9844e-05 | 4.442e-05 | 0.091892 | 0.091892 | 0.091892 | 0.98437 | -0.29961 | 0.98313 | -0.32365 | 25.2451
34 | -0.12844 | -0.032574 | 0.12866 | 0.032713 | 0.00021817 | 0.00013943 | 0.19273 | 0.19273 | 0.19273 | 0.99236 | -0.14525 | 0.9942 | -0.10999 | 52.9474
35 | 0.049565 | 0.012486 | -0.049493 | -0.01244 | 7.238e-05 | 4.5889e-05 | 0.075042 | 0.075042 | 0.075042 | 0.98313 | -0.32365 | 0.98157 | -0.35423 | 20.6159
36 | 0.17542 | 0.044865 | -0.17534 | -0.044813 | 8.2191e-05 | 5.2232e-05 | 0.26288 | 0.26288 | 0.26288 | 0.9942 | -0.10999 | 0.99369 | -0.11967 | 24.073
37 | -0.30408 | -0.077579 | 0.30455 | 0.077876 | 0.00046622 | 0.00029768 | 0.45561 | 0.4556 | 0.45561 | 0.9942 | -0.10999 | 0.99586 | -0.078296 | 41.7221
38 | -0.31128 | -0.079563 | 0.312 | 0.080026 | 0.00072492 | 0.0004629 | 0.46566 | 0.46566 | 0.46566 | 0.99586 | -0.078296 | 0.9984 | -0.030272 | 42.643
39 | -0.32182 | -0.082487 | 0.3223 | 0.082789 | 0.00047302 | 0.00030209 | 0.4803 | 0.4803 | 0.4803 | 0.9984 | -0.030272 | 1 | 0 | 43.9833
40 | -0.0088665 | -0.0022222 | 0.0088686 | 0.0022231 | 2.1e-06 | 9.5789e-07 | 0.013491 | 0.013491 | 0.013491 | 0.97791 | -0.42588 | 0.97816 | -0.42091 | 3.7065
41 | -0.01758 | -0.0044063 | 0.017586 | 0.0044099 | 6.0709e-06 | 3.6011e-06 | 0.026743 | 0.026743 | 0.026743 | 0.97816 | -0.42091 | 0.97853 | -0.41366 | 7.3469
42 | 0.0385 | 0.0096852 | -0.038461 | -0.0096605 | 3.9059e-05 | 2.4612e-05 | 0.058378 | 0.058378 | 0.058378 | 0.98157 | -0.35423 | 0.98048 | -0.37549 | 16.0378
43 | 0.029902 | 0.0075155 | -0.029884 | -0.0075041 | 1.8289e-05 | 1.1406e-05 | 0.045388 | 0.045389 | 0.045389 | 0.98048 | -0.37549 | 0.97982 | -0.38831 | 12.4694
44 | 0.0060985 | 0.0015284 | -0.006098 | -0.0015283 | 4.7786e-07 | 1.1972e-07 | 0.0092738 | 0.0092739 | 0.0092739 | 0.97853 | -0.41366 | 0.97845 | -0.41531 | 2.5478
45 | -0.023684 | -0.0059383 | 0.023698 | 0.0059471 | 1.4247e-05 | 8.7499e-06 | 0.036016 | 0.036016 | 0.036016 | 0.97853 | -0.41366 | 0.97918 | -0.40105 | 9.8946
46 | -0.029866 | -0.0074928 | 0.029884 | 0.0075041 | 1.8149e-05 | 1.132e-05 | 0.045389 | 0.045389 | 0.045389 | 0.97918 | -0.40105 | 0.97982 | -0.38831 | 12.4694

## res_trafo
| p_hv_mw | q_hv_mvar | p_lv_mw | q_lv_mvar | pl_mw | ql_mvar | i_hv_ka | i_lv_ka | vm_hv_pu | va_hv_degree | vm_lv_pu | va_lv_degree | loading_percent
0 | -1.2729e-15 | -1.3162e-15 | 0.00165 | 1.2699e-07 | 0.00165 | 1.2699e-07 | 5.2857e-17 | 0.0023815 | 0.99998 | 149.9956 | 1 | 0 | 0.2619

## res_ext_grid
| p_mw | q_mvar
0 | 0.33795 | 0.086298

## res_load
| p_mw | q_mvar
0 | 0.0063908 | 0.0016017
1 | 0.010152 | 0.0025442
2 | 0.013246 | 0.0033197
3 | 0.0064555 | 0.0016179
4 | 0.017611 | 0.0044138
5 | 0.0082056 | 0.0020565
6 | 0.0057385 | 0.0014382
7 | 0.01085 | 0.0027192
8 | 0.0067652 | 0.0016955
9 | 0.00077386 | 0.00019395
10 | 0.013327 | 0.0033401
11 | 0.0093733 | 0.0023492
12 | 0.0081072 | 0.0020319
13 | 0.013117 | 0.0032873
14 | 0.012005 | 0.0030086
15 | 0.030975 | 0.007763
16 | 0.023573 | 0.005908
17 | 0.030815 | 0.007723
18 | 0.0037884 | 0.00094947
19 | 0.0028212 | 0.00070706
20 | 0.0059172 | 0.001483
21 | 0.011133 | 0.0027902
22 | 0.0067303 | 0.0016868
23 | 0.0098206 | 0.0024613
24 | 0.014 | 0.0035087
25 | 0.0088665 | 0.0022222
26 | 0.008711 | 0.0021832
27 | 0.010993 | 0.002755
28 | 0.0085589 | 0.0021451
29 | 0.006098 | 0.0015283
30 | 0.0061674 | 0.0015457

## dtypes
| element | column | dtype
0 | bus | name | object
1 | bus | vn_kv | float64
2 | bus | type | object
3 | bus | zone | object
4 | bus | in_service | bool
5 | load | name | object
6 | load | bus | uint32
7 | load | p_mw | float64
8 | load | q_mvar | float64
9 | load | const_z_percent | float64
10 | load | const_i_percent | float64
11 | load | sn_mva | float64
12 | load | scaling | float64
13 | load | in_service | bool
14 | load | type | object
15 | ext_grid | name | object
16 | ext_grid | bus | uint32
17 | ext_grid | vm_pu | float64
18 | ext_grid | va_degree | float64
19 | ext_grid | slack_weight | float64
20 | ext_grid | in_service | bool
21 | line | name | object
22 | line | std_type | object
23 | line | from_bus | uint32
24 | line | to_bus | uint32
25 | line | length_km | float64
26 | line | r_ohm_per_km | float64
27 | line | x_ohm_per_km | float64
28 | line | c_nf_per_km | float64
29 | line | g_us_per_km | float64
30 | line | max_i_ka | float64
31 | line | df | float64
32 | line | parallel | uint32
33 | line | type | object
34 | line | in_service | bool
35 | trafo | name | object
36 | trafo | std_type | object
37 | trafo | hv_bus | uint32
38 | trafo | lv_bus | uint32
39 | trafo | sn_mva | float64
40 | trafo | vn_hv_kv | float64
41 | trafo | vn_lv_kv | float64
42 | trafo | vk_percent | float64
43 | trafo | vkr_percent | float64
44 | trafo | pfe_kw | float64
45 | trafo | i0_percent | float64
46 | trafo | shift_degree | float64
47 | trafo | tap_side | object
48 | trafo | tap_neutral | int32
49 | trafo | tap_min | int32
50 | trafo | tap_max | int32
51 | trafo | tap_step_percent | float64
52 | trafo | tap_step_degree | float64
53 | trafo | tap_pos | int32
54 | trafo | tap_phase_shifter | bool
55 | trafo | parallel | uint32
56 | trafo | df | float64
57 | trafo | in_service | bool
58 | line_geodata | coords | object
59 | bus_geodata | x | float64
60 | bus_geodata | y | float64
61 | bus_geodata | coords | object
62 | res_bus | vm_pu | float64
63 | res_bus | va_degree | float64
64 | res_bus | p_mw | float64
65 | res_bus | q_mvar | float64
66 | res_line | p_from_mw | float64
67 | res_line | q_from_mvar | float64
68 | res_line | p_to_mw | float64
69 | res_line | q_to_mvar | float64
70 | res_line | pl_mw | float64
71 | res_line | ql_mvar | float64
72 | res_line | i_from_ka | float64
73 | res_line | i_to_ka | float64
74 | res_line | i_ka | float64
75 | res_line | vm_from_pu | float64
76 | res_line | va_from_degree | float64
77 | res_line | vm_to_pu | float64
78 | res_line | va_to_degree | float64
79 | res_line | loading_percent | float64
80 | res_trafo | p_hv_mw | float64
81 | res_trafo | q_hv_mvar | float64
82 | res_trafo | p_lv_mw | float64
83 | res_trafo | q_lv_mvar | float64
84 | res_trafo | pl_mw | float64
85 | res_trafo | ql_mvar | float64
86 | res_trafo | i_hv_ka | float64
87 | res_trafo | i_lv_ka | float64
88 | res_trafo | vm_hv_pu | float64
89 | res_trafo | va_hv_degree | float64
90 | res_trafo | vm_lv_pu | float64
91 | res_trafo | va_lv_degree | float64
92 | res_trafo | loading_percent | float64
93 | res_ext_grid | p_mw | float64
94 | res_ext_grid | q_mvar | float64
95 | res_load | p_mw | float64
96 | res_load | q_mvar | float64

## parameters
| version | format_version | converged | OPF_converged | name | f_hz | sn_mva
0 | 2.14.6 | 2.14.0 | TRUE | FALSE |  | 50 | 1