## bus
| name | vn_kv | type | zone | in_service
0 | bus_LV_154-22_0_3_node_0 | 0.4 | n |  | TRUE
1 | bus_LV_154-22_0_3_node_1 | 0.4 | n |  | TRUE
2 | bus_LV_154-22_0_3_node_2 | 0.4 | n |  | TRUE
3 | bus_LV_154-22_0_3_node_3 | 0.4 | n |  | TRUE
4 | bus_LV_154-22_0_3_node_5 | 0.4 | n |  | TRUE
5 | bus_LV_154-22_0_3_node_19 | 0.4 | n |  | TRUE
6 | bus_LV_154-22_0_3_node_6 | 0.4 | n |  | TRUE
7 | bus_LV_154-22_0_3_node_17 | 0.4 | n |  | TRUE
8 | bus_LV_154-22_0_3_node_50 | 0.4 | n |  | TRUE
9 | bus_LV_154-22_0_3_node_7 | 0.4 | n |  | TRUE
10 | bus_LV_154-22_0_3_node_9 | 0.4 | n |  | TRUE
11 | bus_LV_154-22_0_3_node_40 | 0.4 | n |  | TRUE
12 | bus_LV_154-22_0_3_node_8 | 0.4 | n |  | TRUE
13 | bus_LV_154-22_0_3_node_29 | 0.4 | n |  | TRUE
14 | bus_LV_154-22_0_3_node_33 | 0.4 | n |  | TRUE
15 | bus_LV_154-22_0_3_node_36 | 0.4 | n |  | TRUE
16 | bus_LV_154-22_0_3_node_12 | 0.4 | n |  | TRUE
17 | bus_LV_154-22_0_3_node_13 | 0.4 | n |  | TRUE
18 | bus_LV_154-22_0_3_node_14 | 0.4 | n |  | TRUE
19 | bus_LV_154-22_0_3_node_39 | 0.4 | n |  | TRUE
20 | bus_LV_154-22_0_3_node_37 | 0.4 | n |  | TRUE
21 | bus_LV_154-22_0_3_node_15 | 0.4 | n |  | TRUE
22 | bus_LV_154-22_0_3_node_52 | 0.4 | n |  | TRUE
23 | bus_LV_154-22_0_3_node_21 | 0.4 | n |  | TRUE
24 | bus_LV_154-22_0_3_node_16 | 0.4 | n |  | TRUE
25 | bus_LV_154-22_0_3_node_28 | 0.4 | n |  | TRUE
26 | bus_LV_154-22_0_3_node_26 | 0.4 | n |  | TRUE
27 | bus_LV_154-22_0_3_node_45 | 0.4 | n |  | TRUE
28 | bus_LV_154-22_0_3_node_18 | 0.4 | n |  | TRUE
29 | bus_LV_154-22_0_3_node_51 | 0.4 | n |  | TRUE
30 | bus_LV_154-22_0_3_node_46 | 0.4 | n |  | TRUE
31 | bus_LV_154-22_0_3_node_20 | 0.4 | n |  | TRUE
32 | bus_LV_154-22_0_3_node_24 | 0.4 | n |  | TRUE
33 | bus_LV_154-22_0_3_node_44 | 0.4 | n |  | TRUE
34 | bus_LV_154-22_0_3_node_41 | 0.4 | n |  | TRUE
35 | bus_LV_154-22_0_3_node_27 | 0.4 | n |  | TRUE
36 | bus_LV_154-22_0_3_node_34 | 0.4 | n |  | TRUE
37 | bus_LV_154-22_0_3_node_35 | 0.4 | n |  | TRUE
38 | bus_LV_154-22_0_3_node_48 | 0.4 | n |  | TRUE
39 | bus_LV_154-22_0_3_node_49 | 0.4 | n |  | TRUE
40 | bus_LV_154-22_0_3_node_47 | 0.4 | n |  | TRUE
41 | bus_LV_154-22_0_3_node_31 | 0.4 | n |  | TRUE
42 | bus_LV_154-22_0_3_node_38 | 0.4 | n |  | TRUE
43 | bus_LV_154-22_0_3_node_32 | 0.4 | n |  | TRUE
44 | bus_LV_154-22_0_3_node_22 | 0.4 | n |  | TRUE
45 | bus_LV_154-22_0_3_node_30 | 0.4 | n |  | TRUE
46 | bus_LV_154-22_0_3_node_23 | 0.4 | n |  | TRUE
47 | bus_LV_154-22_0_3_node_25 | 0.4 | n |  | TRUE
48 | bus_LV_154-22_0_3_node_42 | 0.4 | n |  | TRUE
49 | bus_LV_154-22_0_3_node_43 | 0.4 | n |  | TRUE
50 | bus_MV_492_0_node_161 | 20 | n |  | TRUE

## load
| name | bus | p_mw | q_mvar | const_z_percent | const_i_percent | sn_mva | scaling | in_service | type
0 | LV_154-22_0_3_load_0 | 0 | 0.012885 | 0.0032293 | 0 | 0 |  | 1 | TRUE | wye
1 | LV_154-22_0_3_load_3 | 3 | 0.0062988 | 0.0015786 | 0 | 0 |  | 1 | TRUE | wye
2 | LV_154-22_0_3_load_19 | 5 | 0.004561 | 0.0011431 | 0 | 0 |  | 1 | TRUE | wye
3 | LV_154-22_0_3_load_50 | 8 | 0.0044318 | 0.0011107 | 0 | 0 |  | 1 | TRUE | wye
4 | LV_154-22_0_3_load_40 | 11 | 0.0075383 | 0.0018893 | 0 | 0 |  | 1 | TRUE | wye
5 | LV_154-22_0_3_load_29 | 13 | 0.0063762 | 0.001598 | 0 | 0 |  | 1 | TRUE | wye
6 | LV_154-22_0_3_load_33 | 14 | 0.0058848 | 0.0014749 | 0 | 0 |  | 1 | TRUE | wye
7 | LV_154-22_0_3_load_36 | 15 | 0.020234 | 0.0050711 | 0 | 0 |  | 1 | TRUE | wye
8 | LV_154-22_0_3_load_39 | 19 | 0.075353 | 0.018885 | 0 | 0 |  | 1 | TRUE | wye
9 | LV_154-22_0_3_load_37 | 20 | 0.0036423 | 0.00091284 | 0 | 0 |  | 1 | TRUE | wye
10 | LV_154-22_0_3_load_52 | 22 | 0.010975 | 0.0027506 | 0 | 0 |  | 1 | TRUE | wye
11 | LV_154-22_0_3_load_28 | 25 | 0.0057437 | 0.0014395 | 0 | 0 |  | 1 | TRUE | wye
12 | LV_154-22_0_3_load_26 | 26 | 0.05081 | 0.012734 | 0 | 0 |  | 1 | TRUE | wye
13 | LV_154-22_0_3_load_45 | 27 | 0.007039 | 0.0017642 | 0 | 0 |  | 1 | TRUE | wye
14 | LV_154-22_0_3_load_51 | 29 | 0.014533 | 0.0036424 | 0 | 0 |  | 1 | TRUE | wye
15 | LV_154-22_0_3_load_44 | 33 | 0.0052819 | 0.0013238 | 0 | 0 |  | 1 | TRUE | wye
16 | LV_154-22_0_3_load_41 | 34 | 0.012591 | 0.0031555 | 0 | 0 |  | 1 | TRUE | wye
17 | LV_154-22_0_3_load_34 | 36 | 0.0086133 | 0.0021587 | 0 | 0 |  | 1 | TRUE | wye
18 | LV_154-22_0_3_load_35 | 37 | 0.029539 | 0.0074031 | 0 | 0 |  | 1 | TRUE | wye
19 | LV_154-22_0_3_load_49 | 39 | 0.0014419 | 0.00036138 | 0 | 0 |  | 1 | TRUE | wye
20 | LV_154-22_0_3_load_31 | 41 | 0.00057641 | 0.00014446 | 0 | 0 |  | 1 | TRUE | wye
21 | LV_154-22_0_3_load_38 | 42 | 0.0032763 | 0.00082111 | 0 | 0 |  | 1 | TRUE | wye
22 | LV_154-22_0_3_load_32 | 43 | 0.001986 | 0.00049773 | 0 | 0 |  | 1 | TRUE | wye
23 | LV_154-22_0_3_load_22 | 44 | 0.0021344 | 0.00053492 | 0 | 0 |  | 1 | TRUE | wye
24 | LV_154-22_0_3_load_23 | 46 | 0.0085824 | 0.0021509 | 0 | 0 |  | 1 | TRUE | wye
25 | LV_154-22_0_3_load_25 | 47 | 0.0022574 | 0.00056575 | 0 | 0 |  | 1 | TRUE | wye
26 | LV_154-22_0_3_load_42 | 48 | 0.00069751 | 0.00017481 | 0 | 0 |  | 1 | TRUE | wye
27 | LV_154-22_0_3_load_43 | 49 | 0.0049465 | 0.0012397 | 0 | 0 |  | 1 | TRUE | wye

## ext_grid
| name | bus | vm_pu | va_degree | slack_weight | in_service
0 |  | 12 | 1 | 0 | 1 | TRUE

## line
| name | std_type | from_bus | to_bus | length_km | r_ohm_per_km | x_ohm_per_km | c_nf_per_km | g_us_per_km | max_i_ka | df | parallel | type | in_service
0 | LV_154-22_0_3_line_0 |  | 0 | 1 | 0.0027618 | 0.125 | 0.08 | 261 | 0 | 0.364 | 1 | 1 | cs | TRUE
1 | LV_154-22_0_3_line_1 |  | 0 | 2 | 0.017935 | 0.125 | 0.08 | 261 | 0 | 0.364 | 1 | 1 | cs | TRUE
2 | LV_154-22_0_3_line_2 |  | 1 | 3 | 0.0077989 | 0.125 | 0.08 | 261 | 0 | 0.364 | 1 | 1 | cs | TRUE
3 | LV_154-22_0_3_line_3 |  | 1 | 4 | 0.034824 | 0.125 | 0.08 | 261 | 0 | 0.364 | 1 | 1 | cs | TRUE
4 | LV_154-22_0_3_line_4 |  | 2 | 5 | 0.024396 | 0.125 | 0.08 | 261 | 0 | 0.364 | 1 | 1 | cs | TRUE
5 | LV_154-22_0_3_line_5 |  | 3 | 6 | 0.024973 | 0.125 | 0.08 | 261 | 0 | 0.364 | 1 | 1 | cs | TRUE
6 | LV_154-22_0_3_line_6 |  | 4 | 7 | 0.011513 | 0.125 | 0.08 | 261 | 0 | 0.364 | 1 | 1 | cs | TRUE
7 | LV_154-22_0_3_line_7 |  | 4 | 8 | 0.016488 | 0.125 | 0.08 | 261 | 0 | 0.364 | 1 | 1 | cs | TRUE
8 | LV_154-22_0_3_line_8 |  | 5 | 17 | 0.016016 | 0.125 | 0.08 | 261 | 0 | 0.364 | 1 | 1 | cs | TRUE
9 | LV_154-22_0_3_line_9 |  | 6 | 9 | 0.042252 | 0.125 | 0.08 | 261 | 0 | 0.364 | 1 | 1 | cs | TRUE
10 | LV_154-22_0_3_line_10 |  | 6 | 10 | 0.071039 | 0.125 | 0.08 | 261 | 0 | 0.364 | 1 | 2 | cs | TRUE
11 | LV_154-22_0_3_line_11 |  | 7 | 27 | 0.023375 | 0.125 | 0.08 | 261 | 0 | 0.364 | 1 | 1 | cs | TRUE
12 | LV_154-22_0_3_line_12 |  | 9 | 11 | 0.013906 | 0.125 | 0.08 | 261 | 0 | 0.364 | 1 | 1 | cs | TRUE
13 | LV_154-22_0_3_line_13 |  | 10 | 15 | 0.021074 | 0.125 | 0.08 | 261 | 0 | 0.364 | 1 | 2 | cs | TRUE
14 | LV_154-22_0_3_line_14 |  | 11 | 34 | 0.0054025 | 0.125 | 0.08 | 261 | 0 | 0.364 | 1 | 1 | cs | TRUE
15 | LV_154-22_0_3_line_15 |  | 12 | 13 | 0.023317 | 0.125 | 0.08 | 261 | 0 | 0.364 | 1 | 1 | cs | TRUE
16 | LV_154-22_0_3_line_16 |  | 12 | 14 | 0.016704 | 0.125 | 0.08 | 261 | 0 | 0.364 | 1 | 2 | cs | TRUE
17 | LV_154-22_0_3_line_17 |  | 13 | 35 | 0.013848 | 0.125 | 0.08 | 261 | 0 | 0.364 | 1 | 1 | cs | TRUE
18 | LV_154-22_0_3_line_18 |  | 14 | 36 | 0.013688 | 0.125 | 0.08 | 261 | 0 | 0.364 | 1 | 2 | cs | TRUE
19 | LV_154-22_0_3_line_19 |  | 15 | 37 | 0.030551 | 0.125 | 0.08 | 261 | 0 | 0.364 | 1 | 2 | cs | TRUE
20 | LV_154-22_0_3_line_20 |  | 16 | 17 | 0.02628 | 0.125 | 0.08 | 261 | 0 | 0.364 | 1 | 1 | cs | TRUE
21 | LV_154-22_0_3_line_21 |  | 16 | 18 | 0.012592 | 0.125 | 0.08 | 261 | 0 | 0.364 | 1 | 1 | cs | TRUE
22 | LV_154-22_0_3_line_22 |  | 16 | 19 | 0.016825 | 0.125 | 0.08 | 261 | 0 | 0.364 | 1 | 1 | cs | TRUE
23 | LV_154-22_0_3_line_23 |  | 18 | 20 | 0.025919 | 0.125 | 0.08 | 261 | 0 | 0.364 | 1 | 1 | cs | TRUE
24 | LV_154-22_0_3_line_24 |  | 20 | 42 | 0.023573 | 0.125 | 0.08 | 261 | 0 | 0.364 | 1 | 1 | cs | TRUE
25 | LV_154-22_0_3_line_25 |  | 21 | 22 | 0.039551 | 0.125 | 0.08 | 261 | 0 | 0.364 | 1 | 1 | cs | TRUE
26 | LV_154-22_0_3_line_26 |  | 21 | 23 | 0.12813 | 0.125 | 0.08 | 261 | 0 | 0.364 | 1 | 1 | cs | TRUE
27 | LV_154-22_0_3_line_27 |  | 23 | 32 | 0.032185 | 0.125 | 0.08 | 261 | 0 | 0.364 | 1 | 1 | cs | TRUE
28 | LV_154-22_0_3_line_28 |  | 23 | 41 | 0.0055501 | 0.125 | 0.08 | 261 | 0 | 0.364 | 1 | 1 | cs | TRUE
29 | LV_154-22_0_3_line_29 |  | 24 | 25 | 0.00062596 | 0.125 | 0.08 | 261 | 0 | 0.364 | 1 | 1 | cs | TRUE
30 | LV_154-22_0_3_line_30 |  | 24 | 26 | 0.036152 | 0.125 | 0.08 | 261 | 0 | 0.364 | 1 | 1 | cs | TRUE
31 | LV_154-22_0_3_line_31 |  | 25 | 40 | 0.013553 | 0.125 | 0.08 | 261 | 0 | 0.364 | 1 | 1 | cs | TRUE
32 | LV_154-22_0_3_line_32 |  | 26 | 35 | 0.06661 | 0.125 | 0.08 | 261 | 0 | 0.364 | 1 | 1 | cs | TRUE
33 | LV_154-22_0_3_line_33 |  | 27 | 30 | 0.0097597 | 0.125 | 0.08 | 261 | 0 | 0.364 | 1 | 1 | cs | TRUE
34 | LV_154-22_0_3_line_34 |  | 28 | 29 | 0.010253 | 0.125 | 0.08 | 261 | 0 | 0.364 | 1 | 1 | cs | TRUE
35 | LV_154-22_0_3_line_35 |  | 28 | 30 | 0.003817 | 0.125 | 0.08 | 261 | 0 | 0.364 | 1 | 1 | cs | TRUE
36 | LV_154-22_0_3_line_36 |  | 31 | 32 | 0.014666 | 0.125 | 0.08 | 261 | 0 | 0.364 | 1 | 1 | cs | TRUE
37 | LV_154-22_0_3_line_37 |  | 31 | 33 | 0.0025025 | 0.125 | 0.08 | 261 | 0 | 0.364 | 1 | 1 | cs | TRUE
38 | LV_154-22_0_3_line_38 |  | 32 | 44 | 0.016024 | 0.125 | 0.08 | 261 | 0 | 0.364 | 1 | 1 | cs | TRUE
39 | LV_154-22_0_3_line_39 |  | 33 | 45 | 0.010944 | 0.125 | 0.08 | 261 | 0 | 0.364 | 1 | 1 | cs | TRUE
40 | LV_154-22_0_3_line_40 |  | 34 | 48 | 0.020749 | 0.125 | 0.08 | 261 | 0 | 0.364 | 1 | 1 | cs | TRUE
41 | LV_154-22_0_3_line_41 |  | 35 | 45 | 0.008944 | 0.125 | 0.08 | 261 | 0 | 0.364 | 1 | 1 | cs | TRUE
42 | LV_154-22_0_3_line_42 |  | 36 | 37 | 0.0074648 | 0.125 | 0.08 | 261 | 0 | 0.364 | 1 | 2 | cs | TRUE
43 | LV_154-22_0_3_line_43 |  | 38 | 39 | 0.009232 | 0.125 | 0.08 | 261 | 0 | 0.364 | 1 | 1 | cs | TRUE
44 | LV_154-22_0_3_line_44 |  | 38 | 40 | 0.034635 | 0.125 | 0.08 | 261 | 0 | 0.364 | 1 | 1 | cs | TRUE
45 | LV_154-22_0_3_line_45 |  | 41 | 43 | 0.0057024 | 0.125 | 0.08 | 261 | 0 | 0.364 | 1 | 1 | cs | TRUE
46 | LV_154-22_0_3_line_46 |  | 44 | 46 | 0.026728 | 0.125 | 0.08 | 261 | 0 | 0.364 | 1 | 1 | cs | TRUE
47 | LV_154-22_0_3_line_47 |  | 46 | 47 | 0.014628 | 0.125 | 0.08 | 261 | 0 | 0.364 | 1 | 1 | cs | TRUE
48 | LV_154-22_0_3_line_48 |  | 48 | 49 | 0.0012381 | 0.125 | 0.08 | 261 | 0 | 0.364 | 1 | 1 | cs | TRUE

## trafo
| name | std_type | hv_bus | lv_bus | sn_mva | vn_hv_kv | vn_lv_kv | vk_percent | vkr_percent | pfe_kw | i0_percent | shift_degree | tap_side | tap_neutral | tap_min | tap_max | tap_step_percent | tap_step_degree | tap_pos | tap_phase_shifter | parallel | df | in_service
0 | LV_154-22_0_3_trafo_8 | 0.63 MVA 20/0.4 kV | 50 | 12 | 0.63 | 20 | 0.4 | 6 | 1.206 | 1.65 | 0.2619 | 150 | hv | 0 | -2 | 2 | 2.5 | 0 | 0 | FALSE | 1 | 1 | TRUE

## line_geodata
| x0 | y0 | x1 | y1 | x2 | y2 | x3 | y3 | x4 | y4 | x5 | y5 | x6 | y6 | x7 | y7
0 | 2686753.1803 | 1241287.2825 | 2686750.4761 | 1241286.7215
1 | 2686733.6289 | 1241281.4036 | 2686737.4395 | 1241284.0168 | 2686750.4761 | 1241286.7215
2 | 2686753.1803 | 1241287.2825 | 2686754.7796 | 1241279.6493
3 | 2686753.1803 | 1241287.2825 | 2686768.1026 | 1241290.1582 | 2686764.4428 | 1241306.1831 | 2686767.5154 | 1241307.0397
4 | 2686733.6289 | 1241281.4036 | 2686729.0844 | 1241287.6084 | 2686721.0129 | 1241302.2336
5 | 2686758.9503 | 1241255.1879 | 2686759.3746 | 1241257.7182 | 2686754.7796 | 1241279.6493
6 | 2686776.4468 | 1241309.5387 | 2686767.6795 | 1241309.7774 | 2686767.5154 | 1241307.0397
7 | 2686767.5154 | 1241307.0397 | 2686768.5947 | 1241300.9733 | 2686770.4002 | 1241290.8056
8 | 2686712.3371 | 1241315.4396 | 2686715.2475 | 1241311.3569 | 2686715.1528 | 1241310.5883 | 2686719.6549 | 1241304.6942 | 2686721.0129 | 1241302.2336
9 | 2686728.9375 | 1241271.2833 | 2686733.3289 | 1241273.9939 | 2686746.3362 | 1241256.3155 | 2686750.6018 | 1241259.8804 | 2686755.3624 | 1241256.9923 | 2686758.9503 | 1241255.1879
10 | 2686758.9503 | 1241255.1879 | 2686767.332 | 1241254.9547 | 2686767.3223 | 1241249.4172 | 2686754.2519 | 1241246.5796 | 2686757.8725 | 1241234.268 | 2686762.4894 | 1241221.0481 | 2686770.6757 | 1241206.257
11 | 2686776.4468 | 1241309.5387 | 2686787.6268 | 1241306.6779 | 2686796.5007 | 1241301.7373 | 2686797.7659 | 1241300.6352
12 | 2686728.9375 | 1241271.2833 | 2686715.2964 | 1241268.5826
13 | 2686770.6757 | 1241206.257 | 2686766.5393 | 1241204.7176 | 2686765.1556 | 1241204.197 | 2686750.9271 | 1241198.9015
14 | 2686709.9967 | 1241267.5333 | 2686715.2964 | 1241268.5826
15 | 2686704.8894 | 1241231.6031 | 2686682.0998 | 1241226.6729
16 | 2686704.8894 | 1241231.6031 | 2686705.6593 | 1241229.624 | 2686706.0838 | 1241228.5183 | 2686710.9258 | 1241216.0279
17 | 2686668.5647 | 1241223.7448 | 2686682.0998 | 1241226.6729
18 | 2686720.1178 | 1241207.8444 | 2686713.2974 | 1241209.9102 | 2686710.9258 | 1241216.0279
19 | 2686750.9271 | 1241198.9015 | 2686735.8924 | 1241193.3059 | 2686726.3097 | 1241204.2003
20 | 2686692.1949 | 1241318.4254 | 2686697.3016 | 1241321.8691 | 2686702.1984 | 1241325.1764 | 2686705.5155 | 1241322.7564 | 2686709.2411 | 1241319.8087 | 2686712.3371 | 1241315.4396
21 | 2686680.0662 | 1241319.9827 | 2686686.0884 | 1241320.7935 | 2686692.1949 | 1241318.4254
22 | 2686692.1949 | 1241318.4254 | 2686698.0784 | 1241312.1734 | 2686701.5046 | 1241304.6794
23 | 2686680.0662 | 1241319.9827 | 2686661.7123 | 1241316.5011 | 2686654.4892 | 1241316.0352
24 | 2686654.4892 | 1241316.0352 | 2686639.4269 | 1241315.0637 | 2686630.9583 | 1241315.4987
25 | 2686600.5754 | 1241157.1041 | 2686586.2297 | 1241148.8889 | 2686583.5939 | 1241140.3776 | 2686585.4169 | 1241126.3495
26 | 2686585.4169 | 1241126.3495 | 2686597.8466 | 1241131.1343 | 2686601.4635 | 1241133.044 | 2686609.3854 | 1241135.8283 | 2686621.9865 | 1241142.3391 | 2686634.499 | 1241145.5907 | 2686628.0432 | 1241158.4058 | 2686600.6628 | 1241212.757
27 | 2686600.6628 | 1241212.757 | 2686609.3827 | 1241211.1163 | 2686619.8071 | 1241212.8808 | 2686632.3017 | 1241215.7986
28 | 2686600.6628 | 1241212.757 | 2686596.233 | 1241215.7723 | 2686596.1534 | 1241215.9464
29 | 2686716.9037 | 1241133.9292 | 2686716.4099 | 1241133.5445
30 | 2686716.4099 | 1241133.5445 | 2686713.272 | 1241136.6342 | 2686712.5048 | 1241137.3902 | 2686707.4795 | 1241142.3427 | 2686697.2488 | 1241163.6276
31 | 2686727.5949 | 1241142.2587 | 2686716.9037 | 1241133.9292
32 | 2686668.5647 | 1241223.7448 | 2686669.4929 | 1241221.8014 | 2686672.9876 | 1241214.4693 | 2686693.6755 | 1241171.062 | 2686697.2488 | 1241163.6276
33 | 2686805.1249 | 1241294.2246 | 2686797.7659 | 1241300.6352
34 | 2686807.4744 | 1241307.2907 | 2686807.7076 | 1241297.0422
35 | 2686805.1249 | 1241294.2246 | 2686807.7076 | 1241297.0422
36 | 2686646.6763 | 1241218.9106 | 2686632.3017 | 1241215.7986
37 | 2686646.6763 | 1241218.9106 | 2686649.1184 | 1241219.4574
38 | 2686632.3017 | 1241215.7986 | 2686631.0553 | 1241221.4067 | 2686628.8207 | 1241231.4397
39 | 2686659.7982 | 1241221.8488 | 2686649.1184 | 1241219.4574
40 | 2686709.9967 | 1241267.5333 | 2686704.7424 | 1241266.493 | 2686701.9532 | 1241276.7709 | 2686697.2122 | 1241276.6223
41 | 2686659.7982 | 1241221.8488 | 2686668.5647 | 1241223.7448
42 | 2686720.1178 | 1241207.8444 | 2686724.189 | 1241206.6113 | 2686726.3097 | 1241204.2003
43 | 2686758.9962 | 1241156.917 | 2686763.2572 | 1241148.7272
44 | 2686758.9962 | 1241156.917 | 2686734.4602 | 1241146.4509 | 2686727.5949 | 1241142.2587
45 | 2686593.7814 | 1241221.1321 | 2686596.1534 | 1241215.9464
46 | 2686628.8207 | 1241231.4397 | 2686626.022 | 1241244.0053 | 2686624.5526 | 1241243.6502 | 2686622.2612 | 1241255.7782
47 | 2686619.5455 | 1241270.152 | 2686622.2612 | 1241255.7782
48 | 2686695.9747 | 1241276.5835 | 2686697.2122 | 1241276.6223

## bus_geodata
| x | y | coords
0 | 2686750.4761 | 1241286.7215
1 | 2686753.1803 | 1241287.2825
2 | 2686733.6289 | 1241281.4036
3 | 2686754.7796 | 1241279.6493
4 | 2686767.5154 | 1241307.0397
5 | 2686721.0129 | 1241302.2336
6 | 2686758.9503 | 1241255.1879
7 | 2686776.4468 | 1241309.5387
8 | 2686770.4002 | 1241290.8056
9 | 2686728.9375 | 1241271.2833
10 | 2686770.6757 | 1241206.257
11 | 2686715.2964 | 1241268.5826
12 | 2686704.8894 | 1241231.6031
13 | 2686682.0998 | 1241226.6729
14 | 2686710.9258 | 1241216.0279
15 | 2686750.9271 | 1241198.9015
16 | 2686692.1949 | 1241318.4254
17 | 2686712.3371 | 1241315.4396
18 | 2686680.0662 | 1241319.9827
19 | 2686701.5046 | 1241304.6794
20 | 2686654.4892 | 1241316.0352
21 | 2686585.4169 | 1241126.3495
22 | 2686600.5754 | 1241157.1041
23 | 2686600.6628 | 1241212.757
24 | 2686716.4099 | 1241133.5445
25 | 2686716.9037 | 1241133.9292
26 | 2686697.2488 | 1241163.6276
27 | 2686797.7659 | 1241300.6352
28 | 2686807.7076 | 1241297.0422
29 | 2686807.4744 | 1241307.2907
30 | 2686805.1249 | 1241294.2246
31 | 2686646.6763 | 1241218.9106
32 | 2686632.3017 | 1241215.7986
33 | 2686649.1184 | 1241219.4574
34 | 2686709.9967 | 1241267.5333
35 | 2686668.5647 | 1241223.7448
36 | 2686720.1178 | 1241207.8444
37 | 2686726.3097 | 1241204.2003
38 | 2686758.9962 | 1241156.917
39 | 2686763.2572 | 1241148.7272
40 | 2686727.5949 | 1241142.2587
41 | 2686596.1534 | 1241215.9464
42 | 2686630.9583 | 1241315.4987
43 | 2686593.7814 | 1241221.1321
44 | 2686628.8207 | 1241231.4397
45 | 2686659.7982 | 1241221.8488
46 | 2686622.2612 | 1241255.7782
47 | 2686619.5455 | 1241270.152
48 | 2686697.2122 | 1241276.6223
49 | 2686695.9747 | 1241276.5835
50 | 2686668.5647 | 1241223.7448

## line_std_types
| c_nf_per_km | r_ohm_per_km | x_ohm_per_km | max_i_ka | type | q_mm2 | alpha | voltage_rating
NAYY 4x50 SE | 210 | 0.642 | 0.083 | 0.142 | cs | 50 | 0.00403 | LV
NAYY 4x120 SE | 264 | 0.225 | 0.08 | 0.242 | cs | 120 | 0.00403 | LV
NAYY 4x150 SE | 261 | 0.208 | 0.08 | 0.27 | cs | 150 | 0.00403 | LV
NA2XS2Y 1x95 RM/25 12/20 kV | 216 | 0.313 | 0.132 | 0.252 | cs | 95 | 0.00403 | MV
NA2XS2Y 1x185 RM/25 12/20 kV | 273 | 0.161 | 0.117 | 0.362 | cs | 185 | 0.00403 | MV
NA2XS2Y 1x240 RM/25 12/20 kV | 304 | 0.122 | 0.112 | 0.421 | cs | 240 | 0.00403 | MV
NA2XS2Y 1x95 RM/25 6/10 kV | 315 | 0.313 | 0.123 | 0.249 | cs | 95 | 0.00403 | MV
NA2XS2Y 1x185 RM/25 6/10 kV | 406 | 0.161 | 0.11 | 0.358 | cs | 185 | 0.00403 | MV
NA2XS2Y 1x240 RM/25 6/10 kV | 456 | 0.122 | 0.105 | 0.416 | cs | 240 | 0.00403 | MV
NA2XS2Y 1x150 RM/25 12/20 kV | 250 | 0.206 | 0.116 | 0.319 | cs | 150 | 0.00403 | MV
NA2XS2Y 1x120 RM/25 12/20 kV | 230 | 0.253 | 0.119 | 0.283 | cs | 120 | 0.00403 | MV
NA2XS2Y 1x70 RM/25 12/20 kV | 190 | 0.443 | 0.132 | 0.22 | cs | 70 | 0.00403 | MV
NA2XS2Y 1x150 RM/25 6/10 kV | 360 | 0.206 | 0.11 | 0.315 | cs | 150 | 0.00403 | MV
NA2XS2Y 1x120 RM/25 6/10 kV | 340 | 0.253 | 0.113 | 0.28 | cs | 120 | 0.00403 | MV
NA2XS2Y 1x70 RM/25 6/10 kV | 280 | 0.443 | 0.123 | 0.217 | cs | 70 | 0.00403 | MV
N2XS(FL)2Y 1x120 RM/35 64/110 kV | 112 | 0.153 | 0.166 | 0.366 | cs | 120 | 0.00393 | HV
N2XS(FL)2Y 1x185 RM/35 64/110 kV | 125 | 0.099 | 0.156 | 0.457 | cs | 185 | 0.00393 | HV
N2XS(FL)2Y 1x240 RM/35 64/110 kV | 135 | 0.075 | 0.149 | 0.526 | cs | 240 | 0.00393 | HV
N2XS(FL)2Y 1x300 RM/35 64/110 kV | 144 | 0.06 | 0.144 | 0.588 | cs | 300 | 0.00393 | HV
15-AL1/3-ST1A 0.4 | 11 | 1.8769 | 0.35 | 0.105 | ol | 16 | 0.00403 | LV
24-AL1/4-ST1A 0.4 | 11.25 | 1.2012 | 0.335 | 0.14 | ol | 24 | 0.00403 | LV
48-AL1/8-ST1A 0.4 | 12.2 | 0.5939 | 0.3 | 0.21 | ol | 48 | 0.00403 | LV
94-AL1/15-ST1A 0.4 | 13.2 | 0.306 | 0.29 | 0.35 | ol | 94 | 0.00403 | LV
34-AL1/6-ST1A 10.0 | 9.7 | 0.8342 | 0.36 | 0.17 | ol | 34 | 0.00403 | MV
48-AL1/8-ST1A 10.0 | 10.1 | 0.5939 | 0.35 | 0.21 | ol | 48 | 0.00403 | MV
70-AL1/11-ST1A 10.0 | 10.4 | 0.4132 | 0.339 | 0.29 | ol | 70 | 0.00403 | MV
94-AL1/15-ST1A 10.0 | 10.75 | 0.306 | 0.33 | 0.35 | ol | 94 | 0.00403 | MV
122-AL1/20-ST1A 10.0 | 11.1 | 0.2376 | 0.323 | 0.41 | ol | 122 | 0.00403 | MV
149-AL1/24-ST1A 10.0 | 11.25 | 0.194 | 0.315 | 0.47 | ol | 149 | 0.00403 | MV
34-AL1/6-ST1A 20.0 | 9.15 | 0.8342 | 0.382 | 0.17 | ol | 34 | 0.00403 | MV
48-AL1/8-ST1A 20.0 | 9.5 | 0.5939 | 0.372 | 0.21 | ol | 48 | 0.00403 | MV
70-AL1/11-ST1A 20.0 | 9.7 | 0.4132 | 0.36 | 0.29 | ol | 70 | 0.00403 | MV
94-AL1/15-ST1A 20.0 | 10 | 0.306 | 0.35 | 0.35 | ol | 94 | 0.00403 | MV
122-AL1/20-ST1A 20.0 | 10.3 | 0.2376 | 0.344 | 0.41 | ol | 122 | 0.00403 | MV
149-AL1/24-ST1A 20.0 | 10.5 | 0.194 | 0.337 | 0.47 | ol | 149 | 0.00403 | MV
184-AL1/30-ST1A 20.0 | 10.75 | 0.1571 | 0.33 | 0.535 | ol | 184 | 0.00403 | MV
243-AL1/39-ST1A 20.0 | 11 | 0.1188 | 0.32 | 0.645 | ol | 243 | 0.00403 | MV
48-AL1/8-ST1A 110.0 | 8 | 0.5939 | 0.46 | 0.21 | ol | 48 | 0.00403 | HV
70-AL1/11-ST1A 110.0 | 8.4 | 0.4132 | 0.45 | 0.29 | ol | 70 | 0.00403 | HV
94-AL1/15-ST1A 110.0 | 8.65 | 0.306 | 0.44 | 0.35 | ol | 94 | 0.00403 | HV
122-AL1/20-ST1A 110.0 | 8.5 | 0.2376 | 0.43 | 0.41 | ol | 122 | 0.00403 | HV
149-AL1/24-ST1A 110.0 | 8.75 | 0.194 | 0.41 | 0.47 | ol | 149 | 0.00403 | HV
184-AL1/30-ST1A 110.0 | 8.8 | 0.1571 | 0.4 | 0.535 | ol | 184 | 0.00403 | HV
243-AL1/39-ST1A 110.0 | 9 | 0.1188 | 0.39 | 0.645 | ol | 243 | 0.00403 | HV
305-AL1/39-ST1A 110.0 | 9.2 | 0.0949 | 0.38 | 0.74 | ol | 305 | 0.00403 | HV
490-AL1/64-ST1A 110.0 | 9.75 | 0.059 | 0.37 | 0.96 | ol | 490 | 0.00403 | HV
679-AL1/86-ST1A 110.0 | 9.95 | 0.042 | 0.36 | 1.15 | ol | 679 | 0.00403 | HV
490-AL1/64-ST1A 220.0 | 10 | 0.059 | 0.285 | 0.96 | ol | 490 | 0.00403 | HV
679-AL1/86-ST1A 220.0 | 11.7 | 0.042 | 0.275 | 1.15 | ol | 679 | 0.00403 | HV
490-AL1/64-ST1A 380.0 | 11 | 0.059 | 0.253 | 0.96 | ol | 490 | 0.00403 | HV
679-AL1/86-ST1A 380.0 | 14.6 | 0.042 | 0.25 | 1.15 | ol | 679 | 0.00403 | HV

## trafo_std_types
| i0_percent | pfe_kw | vkr_percent | sn_mva | vn_lv_kv | vn_hv_kv | vk_percent | shift_degree | vector_group | tap_side | tap_neutral | tap_min | tap_max | tap_step_degree | tap_step_percent | tap_phase_shifter
160 MVA 380/110 kV | 0.06 | 60 | 0.25 | 160 | 110 | 380 | 12.2 | 0 | Yy0 | hv | 0 | -9 | 9 | 0 | 1.5 | FALSE
100 MVA 220/110 kV | 0.06 | 55 | 0.26 | 100 | 110 | 220 | 12 | 0 | Yy0 | hv | 0 | -9 | 9 | 0 | 1.5 | FALSE
63 MVA 110/20 kV | 0.04 | 22 | 0.32 | 63 | 20 | 110 | 18 | 150 | YNd5 | hv | 0 | -9 | 9 | 0 | 1.5 | FALSE
40 MVA 110/20 kV | 0.05 | 18 | 0.34 | 40 | 20 | 110 | 16.2 | 150 | YNd5 | hv | 0 | -9 | 9 | 0 | 1.5 | FALSE
25 MVA 110/20 kV | 0.07 | 14 | 0.41 | 25 | 20 | 110 | 12 | 150 | YNd5 | hv | 0 | -9 | 9 | 0 | 1.5 | FALSE
63 MVA 110/10 kV | 0.04 | 22 | 0.32 | 63 | 10 | 110 | 18 | 150 | YNd5 | hv | 0 | -9 | 9 | 0 | 1.5 | FALSE
40 MVA 110/10 kV | 0.05 | 18 | 0.34 | 40 | 10 | 110 | 16.2 | 150 | YNd5 | hv | 0 | -9 | 9 | 0 | 1.5 | FALSE
25 MVA 110/10 kV | 0.07 | 14 | 0.41 | 25 | 10 | 110 | 12 | 150 | YNd5 | hv | 0 | -9 | 9 | 0 | 1.5 | FALSE
0.25 MVA 20/0.4 kV | 0.32 | 0.8 | 1.44 | 0.25 | 0.4 | 20 | 6 | 150 | Yzn5 | hv | 0 | -2 | 2 | 0 | 2.5 | FALSE
0.4 MVA 20/0.4 kV | 0.3375 | 1.35 | 1.425 | 0.4 | 0.4 | 20 | 6 | 150 | Dyn5 | hv | 0 | -2 | 2 | 0 | 2.5 | FALSE
0.63 MVA 20/0.4 kV | 0.2619 | 1.65 | 1.206 | 0.63 | 0.4 | 20 | 6 | 150 | Dyn5 | hv | 0 | -2 | 2 | 0 | 2.5 | FALSE
0.25 MVA 10/0.4 kV | 0.24 | 0.6 | 1.2 | 0.25 | 0.4 | 10 | 4 | 150 | Dyn5 | hv | 0 | -2 | 2 | 0 | 2.5 | FALSE
0.4 MVA 10/0.4 kV | 0.2375 | 0.95 | 1.325 | 0.4 | 0.4 | 10 | 4 | 150 | Dyn5 | hv | 0 | -2 | 2 | 0 | 2.5 | FALSE
0.63 MVA 10/0.4 kV | 0.1873 | 1.18 | 1.0794 | 0.63 | 0.4 | 10 | 4 | 150 | Dyn5 | hv | 0 | -2 | 2 | 0 | 2.5 | FALSE

## trafo3w_std_types
| sn_hv_mva | sn_mv_mva | sn_lv_mva | vn_hv_kv | vn_mv_kv | vn_lv_kv | vk_hv_percent | vk_mv_percent | vk_lv_percent | vkr_hv_percent | vkr_mv_percent | vkr_lv_percent | pfe_kw | i0_percent | shift_mv_degree | shift_lv_degree | vector_group | tap_side | tap_neutral | tap_min | tap_max | tap_step_percent
63/25/38 MVA 110/20/10 kV | 63 | 25 | 38 | 110 | 20 | 10 | 10.4 | 10.4 | 10.4 | 0.28 | 0.32 | 0.35 | 35 | 0.89 | 0 | 0 | YN0yn0yn0 | hv | 0 | -10 | 10 | 1.2
63/25/38 MVA 110/10/10 kV | 63 | 25 | 38 | 110 | 10 | 10 | 10.4 | 10.4 | 10.4 | 0.28 | 0.32 | 0.35 | 35 | 0.89 | 0 | 0 | YN0yn0yn0 | hv | 0 | -10 | 10 | 1.2

## fuse_std_types
| fuse_type | i_rated_a | t_avg | t_min | t_total | x_avg | x_min | x_total
HV 100A | HV 100A | 100 | 0 | [10.0, 3.64, 0.854, 0.281, 0.1, 0.0531, 0.022, 0.01] | [10.0, 4.267, 1.21, 0.403, 0.1, 0.058, 0.022, 0.01] | 0 | [300.0, 350.0, 450.0, 550.0, 700.0, 850.0, 1200.0, 1752.0] | [600.0, 700.0, 900.0, 1150.0, 1665.0, 2000.0, 3000.0, 4313.0]
HV 10A | HV 10A | 10 | 0 | [10.0, 1675.0, 0.344, 0.156, 0.1, 0.0417, 0.0171, 0.01] | [10.0, 1.3, 0.3, 0.155, 0.1, 0.0555, 0.023, 0.01] | 0 | [30.0, 32.0, 35.0, 37.0, 39.0, 50.0, 70.0, 88.0] | [60.0, 70.0, 80.0, 87.0, 94.0, 110.0, 150.0, 216.0]
HV 125A | HV 125A | 125 | 0 | [10.0, 1.82, 0.344, 0.1, 0.0467, 0.0269, 0.01] | [10.0, 2.478, 0.426, 0.1, 0.0427, 0.0211, 0.01] | 0 | [375.0, 500.0, 700.0, 925.0, 1200.0, 1500.0, 2341.0] | [750.0, 1000.0, 1500.0, 2200.0, 3000.0, 4000.0, 5765.0]
HV 160A | HV 160A | 160 | 0 | [10.0, 4.15, 1.03, 0.198, 0.1, 0.051, 0.0172, 0.01] | [10.0, 2.3, 0.734, 0.274, 0.1, 0.046, 0.0177, 0.01] | 0 | [480.0, 550.0, 700.0, 1000.0, 1260.0, 1600.0, 2500.0, 3227.0] | [960.0, 1300.0, 1700.0, 2200.0, 2996.0, 4000.0, 6000.0, 7946.0]
HV 16A | HV 16A | 16 | 0 | [10.0, 0.352, 0.164, 0.1, 0.0649, 0.0342, 0.01] | [10.0, 2.34, 0.722, 0.181, 0.1, 0.055, 0.0296, 0.01] | 0 | [48.0, 60.0, 65.0, 71.0, 80.0, 100.0, 162.0] | [96.0, 110.0, 125.0, 150.0, 168.0, 200.0, 250.0, 398.0]
HV 200A | HV 200A | 200 | 0 | [10.0, 4.267, 1.21, 0.403, 0.1, 0.058, 0.022, 0.01] | [10.0, 3.73, 1.654, 0.328, 0.1, 0.0531, 0.019, 0.01] | 0 | [600.0, 700.0, 900.0, 1150.0, 1665.0, 2000.0, 3000.0, 4313.0] | [1200.0, 1500.0, 1800.0, 2700.0, 3960.0, 5000.0, 7500.0, 10620.0]
HV 20A | HV 20A | 20 | 0 | [10.0, 1.3, 0.3, 0.155, 0.1, 0.0555, 0.023, 0.01] | [10.0, 1.3, 0.161, 0.1, 0.0611, 0.0399, 0.0141, 0.01] | 0 | [60.0, 70.0, 80.0, 87.0, 94.0, 110.0, 150.0, 216.0] | [120.0, 150.0, 200.0, 223.0, 260.0, 300.0, 450.0, 532.0]
HV 25A | HV 25A | 25 | 0 | [10.0, 2.512, 0.833, 0.299, 0.1, 0.0372, 0.0223, 0.01] | [10.0, 3.125, 0.597, 0.198, 0.1, 0.0378, 0.022, 0.01] | 0 | [75.0, 82.0, 90.0, 100.0, 124.0, 170.0, 200.0, 289.0] | [150.0, 170.0, 210.0, 250.0, 294.0, 400.0, 500.0, 711.0]
HV 31.5A | HV 31.5A | 31.5 | 0 | [10.0, 2.34, 0.722, 0.181, 0.1, 0.055, 0.0296, 0.01] | [10.0, 2.84, 0.368, 0.164, 0.1, 0.0621, 0.0378, 0.0195, 0.01] | 0 | [95.0, 110.0, 125.0, 150.0, 165.0, 200.0, 250.0, 390.0] | [189.0, 220.0, 300.0, 350.0, 393.0, 450.0, 530.0, 700.0, 960.0]
HV 40A | HV 40A | 40 | 0 | [10.0, 1.3, 0.161, 0.1, 0.0611, 0.0399, 0.0141, 0.01] | [10.0, 2.05, 0.369, 0.198, 0.1, 0.051, 0.0298, 0.01] | 0 | [120.0, 150.0, 200.0, 223.0, 260.0, 300.0, 450.0, 532.0] | [240.0, 300.0, 400.0, 450.0, 530.0, 650.0, 800.0, 1311.0]
HV 50A | HV 50A | 50 | 0 | [10.0, 3.215, 0.597, 0.198, 0.1, 0.0378, 0.022, 0.01] | [10.0, 3.64, 0.854, 0.281, 0.1, 0.0531, 0.022, 0.01] | 0 | [150.0, 170.0, 210.0, 250.0, 294.0, 400.0, 500.0, 711.0] | [300.0, 350.0, 450.0, 550.0, 700.0, 850.0, 1200.0, 1752.0]
HV 6.3A | HV 6.3A | 6.3 | 0 | [10.0, 1.39, 0.344, 0.168, 0.1, 0.056, 0.0263, 0.01] | [10.0, 1.711, 0.516, 0.198, 0.1, 0.0634, 0.0303, 0.01] | 0 | [19.0, 19.5, 20.4, 20.8, 22.0, 25.0, 32.0, 48.0] | [38.0, 40.0, 43.0, 48.0, 53.0, 60.0, 75.0, 118.0]
HV 63A | HV 63A | 63 | 0 | [10.0, 2.84, 0.368, 0.164, 0.1, 0.0621, 0.0378, 0.0195, 0.01] | [10.0, 1.82, 0.344, 0.1, 0.0467, 0.0269, 0.01] | 0 | [189.0, 220.0, 300.0, 350.0, 393.0, 450.0, 530.0, 700.0, 961.0] | [378.0, 500.0, 700.0, 934.0, 1200.0, 1500.0, 2366.0]
HV 80A | HV 80A | 80 | 0 | [10.0, 2.05, 0.369, 0.198, 0.1, 0.051, 0.0298, 0.01] | [10.0, 4.15, 1.03, 0.198, 0.1, 0.051, 0.0172, 0.01] | 0 | [240.0, 300.0, 400.0, 450.0, 530.0, 650.0, 800.0, 1311.0] | [480.0, 550.0, 700.0, 1000.0, 1260.0, 1600.0, 2500.0, 3227.0]
Siemens NH-1-100 | Siemens NH-1-100 | 100 | [5400.0, 2000.0, 400.0, 20.0, 1.0, 0.2, 0.012, 0.004] | 0 | 0 | [150.0, 190.0, 250.0, 430.0, 900.0, 1250.0, 2700.0, 3600.0] | 0 | 0
Siemens NH-1-125 | Siemens NH-1-125 | 125 | [4800.0, 120.0, 7.0, 0.1, 0.004] | 0 | 0 | [180.0, 400.0, 740.0, 2000.0, 4250.0] | 0 | 0
Siemens NH-1-16 | Siemens NH-1-16 | 16 | [4000.0, 400.0, 2.0, 0.1, 0.04, 0.01] | 0 | 0 | [26.0, 35.0, 75.0, 150.0, 200.0, 300.0] | 0 | 0
Siemens NH-1-160 | Siemens NH-1-160 | 160 | [4800.0, 120.0, 7.0, 0.1, 0.004] | 0 | 0 | [210.0, 500.0, 900.0, 2300.0, 5000.0] | 0 | 0
Siemens NH-1-25 | Siemens NH-1-25 | 25 | [4000.0, 1000.0, 10.0, 0.2, 0.02, 0.01] | 0 | 0 | [40.0, 50.0, 100.0, 210.0, 400.0, 500.0] | 0 | 0
Siemens NH-1-50 | Siemens NH-1-50 | 50 | [4000.0, 40.0, 4.0, 1.0, 0.02, 0.01] | 0 | 0 | [86.0, 200.0, 300.0, 400.0, 1000.0, 1280.0] | 0 | 0
Siemens NH-1-63 | Siemens NH-1-63 | 63 | [4000.0, 100.0, 10.0, 2.0, 0.04, 0.01] | 0 | 0 | [100.0, 200.0, 300.0, 400.0, 1000.0, 1500.0] | 0 | 0
Siemens NH-1-80 | Siemens NH-1-80 | 80 | [4800.0, 120.0, 7.0, 0.1, 0.01] | 0 | 0 | [150.58, 250.0, 450.0, 1150.0, 2470.0] | 0 | 0
Siemens NH-2-1000 | Siemens NH-2-1000 | 1000 | [4800.0, 120.0, 7.0, 0.1, 0.004] | 0 | 0 | [1900.0, 3500.0, 8400.0, 24000.0, 52000.0] | 0 | 0
Siemens NH-2-200 | Siemens NH-2-200 | 200 | [4800.0, 120.0, 7.0, 0.1, 0.004] | 0 | 0 | [280.0, 650.0, 1200.0, 3000.0, 7000.0] | 0 | 0
Siemens NH-2-224 | Siemens NH-2-224 | 224 | [4800.0, 120.0, 7.0, 0.2, 0.04, 0.004] | 0 | 0 | [400.0, 750.0, 1453.0, 3025.0, 4315.0, 7600.0] | 0 | 0
Siemens NH-2-250 | Siemens NH-2-250 | 250 | [4800.0, 120.0, 7.0, 0.1, 0.004] | 0 | 0 | [450.0, 800.0, 1650.0, 4000.0, 8500.0] | 0 | 0
Siemens NH-2-315 | Siemens NH-2-315 | 315 | [4800.0, 120.0, 7.0, 0.1, 0.004] | 0 | 0 | [550.0, 920.0, 1900.0, 5000.0, 11000.0] | 0 | 0
Siemens NH-2-355 | Siemens NH-2-355 | 355 | [4800.0, 120.0, 6.0, 0.1, 0.004] | 0 | 0 | [650.0, 1116.27, 2350.0, 5840.0, 12790.0] | 0 | 0
Siemens NH-2-400 | Siemens NH-2-400 | 400 | [4800.0, 120.0, 7.0, 0.1, 0.004] | 0 | 0 | [720.0, 1350.0, 2800.0, 6500.0, 15000.0] | 0 | 0
Siemens NH-2-425 | Siemens NH-2-425 | 425 | [4800.0, 120.0, 7.0, 0.1, 0.004] | 0 | 0 | [850.0, 1500.0, 3050.0, 7500.0, 16500.0] | 0 | 0
Siemens NH-2-630 | Siemens NH-2-630 | 630 | [4800.0, 120.0, 7.0, 0.1, 0.004] | 0 | 0 | [1200.0, 2000.0, 4800.0, 12000.0, 26000.0] | 0 | 0

## res_bus
| vm_pu | va_degree | p_mw | q_mvar
0 | 0.98272 | -0.33077 | 0.012885 | 0.0032293
1 | 0.98298 | -0.3258 | 0 | 0
2 | 0.98127 | -0.35892 | 0 | 0
3 | 0.98389 | -0.30813 | 0.0062988 | 0.0015786
4 | 0.98214 | -0.34216 | 0 | 0
5 | 0.9793 | -0.39735 | 0.004561 | 0.0011431
6 | 0.98695 | -0.24895 | 0 | 0
7 | 0.98191 | -0.34664 | 0 | 0
8 | 0.98207 | -0.34348 | 0.0044318 | 0.0011107
9 | 0.98595 | -0.26846 | 0 | 0
10 | 0.99215 | -0.14918 | 0 | 0
11 | 0.98562 | -0.27489 | 0.0075383 | 0.0018893
12 | 1 | 0 | -0.32377 | -0.082232
13 | 0.99795 | -0.039168 | 0.0063762 | 0.001598
14 | 0.99829 | -0.032385 | 0.0058848 | 0.0014749
15 | 0.99369 | -0.11978 | 0.020234 | 0.0050711
16 | 0.97607 | -0.4608 | 0 | 0
17 | 0.97808 | -0.42132 | 0 | 0
18 | 0.97598 | -0.46239 | 0 | 0
19 | 0.97489 | -0.48402 | 0.075353 | 0.018885
20 | 0.97582 | -0.46567 | 0.0036423 | 0.00091284
21 | 0.99415 | -0.1125 | 0 | 0
22 | 0.99375 | -0.12016 | 0.010975 | 0.0027506
23 | 0.99543 | -0.087723 | 0 | 0
24 | 0.99306 | -0.13356 | 0 | 0
25 | 0.99305 | -0.13364 | 0.0057437 | 0.0014395
26 | 0.99329 | -0.12896 | 0.05081 | 0.012734
27 | 0.98145 | -0.35576 | 0.007039 | 0.0017642
28 | 0.98126 | -0.35934 | 0 | 0
29 | 0.98113 | -0.36203 | 0.014533 | 0.0036424
30 | 0.98131 | -0.35833 | 0 | 0
31 | 0.99618 | -0.073225 | 0 | 0
32 | 0.99583 | -0.080058 | 0 | 0
33 | 0.99624 | -0.072059 | 0.0052819 | 0.0013238
34 | 0.98553 | -0.27665 | 0.012591 | 0.0031555
35 | 0.99682 | -0.060958 | 0 | 0
36 | 0.99692 | -0.058298 | 0.0086133 | 0.0021587
37 | 0.99621 | -0.071896 | 0.029539 | 0.0074031
38 | 0.99299 | -0.13487 | 0 | 0
39 | 0.99298 | -0.1351 | 0.0014419 | 0.00036138
40 | 0.99303 | -0.13398 | 0 | 0
41 | 0.99542 | -0.087973 | 0.00057641 | 0.00014446
42 | 0.97575 | -0.46709 | 0.0032763 | 0.00082111
43 | 0.99541 | -0.088172 | 0.001986 | 0.00049773
44 | 0.99564 | -0.083713 | 0.0021344 | 0.00053492
45 | 0.99656 | -0.065949 | 0 | 0
46 | 0.99538 | -0.088809 | 0.0085824 | 0.0021509
47 | 0.99535 | -0.08939 | 0.0022574 | 0.00056575
48 | 0.98542 | -0.27876 | 0.00069751 | 0.00017481
49 | 0.98541 | -0.27887 | 0.0049465 | 0.0012397
50 | 0.99998 | 149.9956 | 0 | 0

## res_line
| p_from_mw | q_from_mvar | p_to_mw | q_to_mvar | pl_mw | ql_mvar | i_from_ka | i_to_ka | i_ka | vm_from_pu | va_from_degree | vm_to_pu | va_to_degree | loading_percent
0 | -0.10033 | -0.025382 | 0.10036 | 0.025398 | 2.3929e-05 | 1.528e-05 | 0.152 | 0.152 | 0.152 | 0.98272 | -0.33077 | 0.98298 | -0.3258 | 41.7595
1 | 0.087446 | 0.022153 | -0.087328 | -0.022078 | 0.00011806 | 7.5335e-05 | 0.13249 | 0.13249 | 0.13249 | 0.98272 | -0.33077 | 0.98127 | -0.35892 | 36.3995
2 | -0.1264 | -0.031938 | 0.12651 | 0.032007 | 0.00010718 | 6.8494e-05 | 0.19143 | 0.19143 | 0.19143 | 0.98298 | -0.3258 | 0.98389 | -0.30813 | 52.5915
3 | 0.026043 | 0.0065408 | -0.026023 | -0.0065282 | 2.0302e-05 | 1.2552e-05 | 0.039428 | 0.039429 | 0.039429 | 0.98298 | -0.3258 | 0.98214 | -0.34216 | 10.832
4 | 0.087328 | 0.022078 | -0.087168 | -0.021975 | 0.0001606 | 0.00010247 | 0.13249 | 0.13249 | 0.13249 | 0.98127 | -0.35892 | 0.9793 | -0.39735 | 36.3996
5 | -0.1328 | -0.033586 | 0.13318 | 0.033827 | 0.00037819 | 0.00024173 | 0.20096 | 0.20096 | 0.20096 | 0.98389 | -0.30813 | 0.98695 | -0.24895 | 55.2085
6 | 0.021591 | 0.0054175 | -0.021586 | -0.0054147 | 4.6205e-06 | 2.8115e-06 | 0.032714 | 0.032714 | 0.032714 | 0.98214 | -0.34216 | 0.98191 | -0.34664 | 8.9873
7 | 0.004432 | 0.0011107 | -0.0044318 | -0.0011107 | 2.788e-07 | -3.0216e-08 | 0.0067148 | 0.0067149 | 0.0067149 | 0.98214 | -0.34216 | 0.98207 | -0.34348 | 1.8448
8 | 0.082607 | 0.020832 | -0.082512 | -0.020772 | 9.469e-05 | 6.04e-05 | 0.12556 | 0.12556 | 0.12556 | 0.9793 | -0.39735 | 0.97808 | -0.42132 | 34.4957
9 | 0.025807 | 0.00648 | -0.025783 | -0.0064652 | 2.3993e-05 | 1.4816e-05 | 0.038913 | 0.038913 | 0.038913 | 0.98695 | -0.24895 | 0.98595 | -0.26846 | 10.6905
10 | -0.15899 | -0.040307 | 0.15976 | 0.040796 | 0.0007664 | 0.00048867 | 0.23987 | 0.23987 | 0.23987 | 0.98695 | -0.24895 | 0.99215 | -0.14918 | 32.9495
11 | 0.021586 | 0.0054147 | -0.021577 | -0.005409 | 9.3808e-06 | 5.7082e-06 | 0.032714 | 0.032714 | 0.032714 | 0.98191 | -0.34664 | 0.98145 | -0.35576 | 8.9873
12 | 0.025783 | 0.0064652 | -0.025775 | -0.0064603 | 7.8964e-06 | 4.8764e-06 | 0.038913 | 0.038914 | 0.038914 | 0.98595 | -0.26846 | 0.98562 | -0.27489 | 10.6905
13 | -0.15976 | -0.040796 | 0.15998 | 0.040941 | 0.00022736 | 0.00014496 | 0.23987 | 0.23987 | 0.23987 | 0.99215 | -0.14918 | 0.99369 | -0.11978 | 32.9494
14 | 0.018237 | 0.004571 | -0.018235 | -0.0045701 | 1.5358e-06 | 9.1405e-07 | 0.027533 | 0.027533 | 0.027533 | 0.98562 | -0.27489 | 0.98553 | -0.27665 | 7.564
15 | 0.096685 | 0.024427 | -0.096503 | -0.024311 | 0.00018115 | 0.00011563 | 0.14394 | 0.14394 | 0.14394 | 1 | 0 | 0.99795 | -0.039168 | 39.5432
16 | 0.22544 | 0.057805 | -0.22509 | -0.057579 | 0.00035342 | 0.00022575 | 0.33592 | 0.33592 | 0.33592 | 1 | 0 | 0.99829 | -0.032385 | 46.1427
17 | 0.090127 | 0.022713 | -0.090033 | -0.022654 | 9.3847e-05 | 5.9881e-05 | 0.13443 | 0.13443 | 0.13443 | 0.99795 | -0.039168 | 0.99682 | -0.060958 | 36.9313
18 | 0.2192 | 0.056104 | -0.21893 | -0.055929 | 0.00027468 | 0.00017544 | 0.32715 | 0.32715 | 0.32715 | 0.99829 | -0.032385 | 0.99692 | -0.058298 | 44.9379
19 | -0.18022 | -0.046012 | 0.18064 | 0.046279 | 0.00041813 | 0.00026681 | 0.27017 | 0.27017 | 0.27017 | 0.99369 | -0.11978 | 0.99621 | -0.071896 | 37.1113
20 | -0.082357 | -0.020673 | 0.082512 | 0.020772 | 0.00015538 | 9.9112e-05 | 0.12556 | 0.12556 | 0.12556 | 0.97607 | -0.4608 | 0.97808 | -0.42132 | 34.4957
21 | 0.0069204 | 0.0017343 | -0.0069198 | -0.0017342 | 5.2558e-07 | 1.79e-07 | 0.01055 | 0.01055 | 0.01055 | 0.97607 | -0.4608 | 0.97598 | -0.46239 | 2.8984
22 | 0.075436 | 0.018938 | -0.075353 | -0.018885 | 8.3463e-05 | 5.3206e-05 | 0.11501 | 0.11501 | 0.11501 | 0.97607 | -0.4608 | 0.97489 | -0.48402 | 31.5974
23 | 0.0069198 | 0.0017342 | -0.0069188 | -0.0017338 | 1.0819e-06 | 3.6855e-07 | 0.01055 | 0.01055 | 0.01055 | 0.97598 | -0.46239 | 0.97582 | -0.46567 | 2.8984
24 | 0.0032765 | 0.00082095 | -0.0032763 | -0.00082111 | 2.2067e-07 | -1.5324e-07 | 0.0049962 | 0.0049963 | 0.0049963 | 0.97582 | -0.46567 | 0.97575 | -0.46709 | 1.3726
25 | 0.010979 | 0.0027527 | -0.010975 | -0.0027506 | 4.0056e-06 | 2.0509e-06 | 0.016434 | 0.016434 | 0.016434 | 0.99415 | -0.1125 | 0.99375 | -0.12016 | 4.5148
26 | -0.010979 | -0.0027527 | 0.010992 | 0.0027593 | 1.2975e-05 | 6.6408e-06 | 0.016434 | 0.016433 | 0.016434 | 0.99415 | -0.1125 | 0.99543 | -0.087723 | 4.5147
27 | -0.013555 | -0.0034014 | 0.01356 | 0.0034042 | 4.9558e-06 | 2.7531e-06 | 0.020264 | 0.020263 | 0.020264 | 0.99543 | -0.087723 | 0.99583 | -0.080058 | 5.5669
28 | 0.0025624 | 0.00064208 | -0.0025624 | -0.00064213 | 3.0537e-08 | -5.2605e-08 | 0.0038304 | 0.0038304 | 0.0038304 | 0.99543 | -0.087723 | 0.99542 | -0.087973 | 1.0523
29 | 0.0071858 | 0.0018002 | -0.0071857 | -0.0018002 | 2.7213e-08 | 9.3178e-09 | 0.010767 | 0.010767 | 0.010767 | 0.99306 | -0.13356 | 0.99305 | -0.13364 | 2.958
30 | -0.0071858 | -0.0018002 | 0.0071873 | 0.0018008 | 1.5717e-06 | 5.3802e-07 | 0.010767 | 0.010767 | 0.010767 | 0.99306 | -0.13356 | 0.99329 | -0.12896 | 2.958
31 | 0.001442 | 0.0003607 | -0.001442 | -0.00036086 | 2.3724e-08 | -1.6016e-07 | 0.0021605 | 0.0021606 | 0.0021606 | 0.99305 | -0.13364 | 0.99303 | -0.13398 | 0.59357
32 | -0.057997 | -0.014535 | 0.058186 | 0.014655 | 0.00018856 | 0.00011981 | 0.086884 | 0.086883 | 0.086884 | 0.99329 | -0.12896 | 0.99682 | -0.060958 | 23.8691
33 | 0.014538 | 0.0036449 | -0.014536 | -0.0036439 | 1.7781e-06 | 1.0147e-06 | 0.022042 | 0.022042 | 0.022042 | 0.98145 | -0.35576 | 0.98131 | -0.35833 | 6.0554
34 | 0.014535 | 0.0036435 | -0.014533 | -0.0036424 | 1.868e-06 | 1.066e-06 | 0.022042 | 0.022042 | 0.022042 | 0.98126 | -0.35934 | 0.98113 | -0.36203 | 6.0554
35 | -0.014535 | -0.0036435 | 0.014536 | 0.0036439 | 6.9542e-07 | 3.9685e-07 | 0.022042 | 0.022042 | 0.022042 | 0.98126 | -0.35934 | 0.98131 | -0.35833 | 6.0554
36 | 0.026547 | 0.0066635 | -0.026539 | -0.0066582 | 8.6496e-06 | 5.3449e-06 | 0.039658 | 0.039658 | 0.039658 | 0.99618 | -0.073225 | 0.99583 | -0.080058 | 10.895
37 | -0.026547 | -0.0066635 | 0.026549 | 0.0066644 | 1.4759e-06 | 9.1201e-07 | 0.039658 | 0.039658 | 0.039658 | 0.99618 | -0.073225 | 0.99624 | -0.072059 | 10.895
38 | 0.012979 | 0.003254 | -0.012977 | -0.0032528 | 2.2602e-06 | 1.2381e-06 | 0.019394 | 0.019394 | 0.019394 | 0.99583 | -0.080058 | 0.99564 | -0.083713 | 5.3281
39 | -0.031831 | -0.0079882 | 0.03184 | 0.007994 | 9.2781e-06 | 5.7954e-06 | 0.047547 | 0.047547 | 0.047547 | 0.99624 | -0.072059 | 0.99656 | -0.065949 | 13.0623
40 | 0.0056446 | 0.0014146 | -0.0056441 | -0.0014145 | 5.6518e-07 | 9.7353e-08 | 0.0085227 | 0.0085228 | 0.0085228 | 0.98553 | -0.27665 | 0.98542 | -0.27876 | 2.3414
41 | 0.031847 | 0.0079987 | -0.03184 | -0.007994 | 7.5824e-06 | 4.7361e-06 | 0.047547 | 0.047547 | 0.047547 | 0.99682 | -0.060958 | 0.99656 | -0.065949 | 13.0623
42 | 0.21031 | 0.05377 | -0.21017 | -0.053682 | 0.00013826 | 8.8289e-05 | 0.31429 | 0.31429 | 0.31429 | 0.99692 | -0.058298 | 0.99621 | -0.071896 | 43.1719
43 | 0.0014419 | 0.00036127 | -0.0014419 | -0.00036138 | 1.6164e-08 | -1.0908e-07 | 0.0021607 | 0.0021608 | 0.0021608 | 0.99299 | -0.13487 | 0.99298 | -0.1351 | 0.59362
44 | -0.0014419 | -0.00036127 | 0.001442 | 0.00036086 | 6.0634e-08 | -4.0925e-07 | 0.0021607 | 0.0021606 | 0.0021607 | 0.99299 | -0.13487 | 0.99303 | -0.13398 | 0.59361
45 | 0.001986 | 0.00049767 | -0.001986 | -0.00049773 | 1.8847e-08 | -6.2065e-08 | 0.0029688 | 0.0029688 | 0.0029688 | 0.99542 | -0.087973 | 0.99541 | -0.088172 | 0.81561
46 | 0.010842 | 0.0027179 | -0.01084 | -0.0027165 | 2.6319e-06 | 1.3369e-06 | 0.016205 | 0.016205 | 0.016205 | 0.99564 | -0.083713 | 0.99538 | -0.088809 | 4.4518
47 | 0.0022574 | 0.0005656 | -0.0022574 | -0.00056575 | 6.2471e-08 | -1.5015e-07 | 0.0033746 | 0.0033747 | 0.0033747 | 0.99538 | -0.088809 | 0.99535 | -0.08939 | 0.92711
48 | 0.0049466 | 0.0012397 | -0.0049465 | -0.0012397 | 2.5905e-08 | 8.0606e-10 | 0.0074695 | 0.0074695 | 0.0074695 | 0.98542 | -0.27876 | 0.98541 | -0.27887 | 2.0521

## res_trafo
| p_hv_mw | q_hv_mvar | p_lv_mw | q_lv_mvar | pl_mw | ql_mvar | i_hv_ka | i_lv_ka | vm_hv_pu | va_hv_degree | vm_lv_pu | va_lv_degree | loading_percent
0 | -1.2729e-15 | -1.3162e-15 | 0.00165 | 1.2699e-07 | 0.00165 | 1.2699e-07 | 5.2857e-17 | 0.0023815 | 0.99998 | 149.9956 | 1 | 0 | 0.2619

## res_ext_grid
| p_mw | q_mvar
0 | 0.32377 | 0.082232

## res_load
| p_mw | q_mvar
0 | 0.012885 | 0.0032293
1 | 0.0062988 | 0.0015786
2 | 0.004561 | 0.0011431
3 | 0.0044318 | 0.0011107
4 | 0.0075383 | 0.0018893
5 | 0.0063762 | 0.001598
6 | 0.0058848 | 0.0014749
7 | 0.020234 | 0.0050711
8 | 0.075353 | 0.018885
9 | 0.0036423 | 0.00091284
10 | 0.010975 | 0.0027506
11 | 0.0057437 | 0.0014395
12 | 0.05081 | 0.012734
13 | 0.007039 | 0.0017642
14 | 0.014533 | 0.0036424
15 | 0.0052819 | 0.0013238
16 | 0.012591 | 0.0031555
17 | 0.0086133 | 0.0021587
18 | 0.029539 | 0.0074031
19 | 0.0014419 | 0.00036138
20 | 0.00057641 | 0.00014446
21 | 0.0032763 | 0.00082111
22 | 0.001986 | 0.00049773
23 | 0.0021344 | 0.00053492
24 | 0.0085824 | 0.0021509
25 | 0.0022574 | 0.00056575
26 | 0.00069751 | 0.00017481
27 | 0.0049465 | 0.0012397

## dtypes
| element | column | dtype
0 | bus | name | object
1 | bus | vn_kv | float64
2 | bus | type | object
3 | bus | zone | object
4 | bus | in_service | bool
5 | load | name | object
6 | load | bus | uint32
7 | load | p_mw | float64
8 | load | q_mvar | float64
9 | load | const_z_percent | float64
10 | load | const_i_percent | float64
11 | load | sn_mva | float64
12 | load | scaling | float64
13 | load | in_service | bool
14 | load | type | object
15 | ext_grid | name | object
16 | ext_grid | bus | uint32
17 | ext_grid | vm_pu | float64
18 | ext_grid | va_degree | float64
19 | ext_grid | slack_weight | float64
20 | ext_grid | in_service | bool
21 | line | name | object
22 | line | std_type | object
23 | line | from_bus | uint32
24 | line | to_bus | uint32
25 | line | length_km | float64
26 | line | r_ohm_per_km | float64
27 | line | x_ohm_per_km | float64
28 | line | c_nf_per_km | float64
29 | line | g_us_per_km | float64
30 | line | max_i_ka | float64
31 | line | df | float64
32 | line | parallel | uint32
33 | line | type | object
34 | line | in_service | bool
35 | trafo | name | object
36 | trafo | std_type | object
37 | trafo | hv_bus | uint32
38 | trafo | lv_bus | uint32
39 | trafo | sn_mva | float64
40 | trafo | vn_hv_kv | float64
41 | trafo | vn_lv_kv | float64
42 | trafo | vk_percent | float64
43 | trafo | vkr_percent | float64
44 | trafo | pfe_kw | float64
45 | trafo | i0_percent | float64
46 | trafo | shift_degree | float64
47 | trafo | tap_side | object
48 | trafo | tap_neutral | int32
49 | trafo | tap_min | int32
50 | trafo | tap_max | int32
51 | trafo | tap_step_percent | float64
52 | trafo | tap_step_degree | float64
53 | trafo | tap_pos | int32
54 | trafo | tap_phase_shifter | bool
55 | trafo | parallel | uint32
56 | trafo | df | float64
57 | trafo | in_service | bool
58 | line_geodata | coords | object
59 | bus_geodata | x | float64
60 | bus_geodata | y | float64
61 | bus_geodata | coords | object
62 | res_bus | vm_pu | float64
63 | res_bus | va_degree | float64
64 | res_bus | p_mw | float64
65 | res_bus | q_mvar | float64
66 | res_line | p_from_mw | float64
67 | res_line | q_from_mvar | float64
68 | res_line | p_to_mw | float64
69 | res_line | q_to_mvar | float64
70 | res_line | pl_mw | float64
71 | res_line | ql_mvar | float64
72 | res_line | i_from_ka | float64
73 | res_line | i_to_ka | float64
74 | res_line | i_ka | float64
75 | res_line | vm_from_pu | float64
76 | res_line | va_from_degree | float64
77 | res_line | vm_to_pu | float64
78 | res_line | va_to_degree | float64
79 | res_line | loading_percent | float64
80 | res_trafo | p_hv_mw | float64
81 | res_trafo | q_hv_mvar | float64
82 | res_trafo | p_lv_mw | float64
83 | res_trafo | q_lv_mvar | float64
84 | res_trafo | pl_mw | float64
85 | res_trafo | ql_mvar | float64
86 | res_trafo | i_hv_ka | float64
87 | res_trafo | i_lv_ka | float64
88 | res_trafo | vm_hv_pu | float64
89 | res_trafo | va_hv_degree | float64
90 | res_trafo | vm_lv_pu | float64
91 | res_trafo | va_lv_degree | float64
92 | res_trafo | loading_percent | float64
93 | res_ext_grid | p_mw | float64
94 | res_ext_grid | q_mvar | float64
95 | res_load | p_mw | float64
96 | res_load | q_mvar | float64

## parameters
| version | format_version | converged | OPF_converged | name | f_hz | sn_mva
0 | 2.14.6 | 2.14.0 | TRUE | FALSE |  | 50 | 1