## bus
| name | vn_kv | type | zone | in_service
0 | bus_LV_154-23_0_5_node_0 | 0.4 | n |  | TRUE
1 | bus_LV_154-23_0_5_node_1 | 0.4 | n |  | TRUE
2 | bus_LV_154-23_0_5_node_2 | 0.4 | n |  | TRUE
3 | bus_LV_154-23_0_5_node_3 | 0.4 | n |  | TRUE
4 | bus_LV_154-23_0_5_node_4 | 0.4 | n |  | TRUE
5 | bus_LV_154-23_0_5_node_5 | 0.4 | n |  | TRUE
6 | bus_LV_154-23_0_5_node_9 | 0.4 | n |  | TRUE
7 | bus_LV_154-23_0_5_node_18 | 0.4 | n |  | TRUE
8 | bus_LV_154-23_0_5_node_19 | 0.4 | n |  | TRUE
9 | bus_LV_154-23_0_5_node_14 | 0.4 | n |  | TRUE
10 | bus_LV_154-23_0_5_node_6 | 0.4 | n |  | TRUE
11 | bus_LV_154-23_0_5_node_8 | 0.4 | n |  | TRUE
12 | bus_LV_154-23_0_5_node_7 | 0.4 | n |  | TRUE
13 | bus_LV_154-23_0_5_node_12 | 0.4 | n |  | TRUE
14 | bus_LV_154-23_0_5_node_32 | 0.4 | n |  | TRUE
15 | bus_LV_154-23_0_5_node_28 | 0.4 | n |  | TRUE
16 | bus_LV_154-23_0_5_node_25 | 0.4 | n |  | TRUE
17 | bus_LV_154-23_0_5_node_11 | 0.4 | n |  | TRUE
18 | bus_LV_154-23_0_5_node_17 | 0.4 | n |  | TRUE
19 | bus_LV_154-23_0_5_node_15 | 0.4 | n |  | TRUE
20 | bus_LV_154-23_0_5_node_21 | 0.4 | n |  | TRUE
21 | bus_LV_154-23_0_5_node_20 | 0.4 | n |  | TRUE
22 | bus_LV_154-23_0_5_node_29 | 0.4 | n |  | TRUE
23 | bus_LV_154-23_0_5_node_26 | 0.4 | n |  | TRUE
24 | bus_LV_154-23_0_5_node_23 | 0.4 | n |  | TRUE
25 | bus_LV_154-23_0_5_node_31 | 0.4 | n |  | TRUE
26 | bus_LV_154-23_0_5_node_30 | 0.4 | n |  | TRUE
27 | bus_LV_154-23_0_5_node_16 | 0.4 | n |  | TRUE
28 | bus_LV_154-23_0_5_node_22 | 0.4 | n |  | TRUE
29 | bus_LV_154-23_0_5_node_24 | 0.4 | n |  | TRUE
30 | bus_LV_154-23_0_5_node_27 | 0.4 | n |  | TRUE
31 | bus_MV_492_0_node_177 | 20 | n |  | TRUE

## load
| name | bus | p_mw | q_mvar | const_z_percent | const_i_percent | sn_mva | scaling | in_service | type
0 | LV_154-23_0_5_load_0 | 0 | 0.051928 | 0.013014 | 0 | 0 |  | 1 | TRUE | wye
1 | LV_154-23_0_5_load_1 | 1 | 0.057785 | 0.014482 | 0 | 0 |  | 1 | TRUE | wye
2 | LV_154-23_0_5_load_4 | 4 | 0.067238 | 0.016851 | 0 | 0 |  | 1 | TRUE | wye
3 | LV_154-23_0_5_load_18 | 7 | 0.052238 | 0.013092 | 0 | 0 |  | 1 | TRUE | wye
4 | LV_154-23_0_5_load_14 | 9 | 0.0061715 | 0.0015467 | 0 | 0 |  | 1 | TRUE | wye
5 | LV_154-23_0_5_load_12 | 13 | 0.0057439 | 0.0014396 | 0 | 0 |  | 1 | TRUE | wye
6 | LV_154-23_0_5_load_32 | 14 | 0.010669 | 0.0026739 | 0 | 0 |  | 1 | TRUE | wye
7 | LV_154-23_0_5_load_28 | 15 | 0.0025882 | 0.00064866 | 0 | 0 |  | 1 | TRUE | wye
8 | LV_154-23_0_5_load_17 | 18 | 0.0048034 | 0.0012038 | 0 | 0 |  | 1 | TRUE | wye
9 | LV_154-23_0_5_load_15 | 19 | 0.055286 | 0.013856 | 0 | 0 |  | 1 | TRUE | wye
10 | LV_154-23_0_5_load_21 | 20 | 0.0047333 | 0.0011863 | 0 | 0 |  | 1 | TRUE | wye
11 | LV_154-23_0_5_load_20 | 21 | 0.0057026 | 0.0014292 | 0 | 0 |  | 1 | TRUE | wye
12 | LV_154-23_0_5_load_29 | 22 | 0.0028268 | 0.00070845 | 0 | 0 |  | 1 | TRUE | wye
13 | LV_154-23_0_5_load_26 | 23 | 0.045448 | 0.01139 | 0 | 0 |  | 1 | TRUE | wye
14 | LV_154-23_0_5_load_23 | 24 | 0.069119 | 0.017323 | 0 | 0 |  | 1 | TRUE | wye
15 | LV_154-23_0_5_load_31 | 25 | 0.0041666 | 0.0010442 | 0 | 0 |  | 1 | TRUE | wye
16 | LV_154-23_0_5_load_30 | 26 | 0.0063408 | 0.0015892 | 0 | 0 |  | 1 | TRUE | wye
17 | LV_154-23_0_5_load_16 | 27 | 0.030507 | 0.0076458 | 0 | 0 |  | 1 | TRUE | wye
18 | LV_154-23_0_5_load_22 | 28 | 0.0020044 | 0.00050236 | 0 | 0 |  | 1 | TRUE | wye
19 | LV_154-23_0_5_load_24 | 29 | 0.010079 | 0.0025259 | 0 | 0 |  | 1 | TRUE | wye
20 | LV_154-23_0_5_load_27 | 30 | 0.0037081 | 0.00092935 | 0 | 0 |  | 1 | TRUE | wye

## ext_grid
| name | bus | vm_pu | va_degree | slack_weight | in_service
0 |  | 2 | 1 | 0 | 1 | TRUE

## line
| name | std_type | from_bus | to_bus | length_km | r_ohm_per_km | x_ohm_per_km | c_nf_per_km | g_us_per_km | max_i_ka | df | parallel | type | in_service
0 | LV_154-23_0_5_line_0 |  | 0 | 1 | 0.020877 | 0.125 | 0.08 | 261 | 0 | 0.364 | 1 | 2 | cs | TRUE
1 | LV_154-23_0_5_line_1 |  | 0 | 2 | 0.026326 | 0.125 | 0.08 | 261 | 0 | 0.364 | 1 | 2 | cs | TRUE
2 | LV_154-23_0_5_line_2 |  | 1 | 3 | 0.015112 | 0.125 | 0.08 | 261 | 0 | 0.364 | 1 | 1 | cs | TRUE
3 | LV_154-23_0_5_line_3 |  | 2 | 4 | 0.049371 | 0.125 | 0.08 | 261 | 0 | 0.364 | 1 | 1 | cs | TRUE
4 | LV_154-23_0_5_line_4 |  | 2 | 5 | 0.061794 | 0.125 | 0.08 | 261 | 0 | 0.364 | 1 | 2 | cs | TRUE
5 | LV_154-23_0_5_line_5 |  | 3 | 6 | 0.038962 | 0.125 | 0.08 | 261 | 0 | 0.364 | 1 | 1 | cs | TRUE
6 | LV_154-23_0_5_line_6 |  | 4 | 7 | 0.013834 | 0.125 | 0.08 | 261 | 0 | 0.364 | 1 | 1 | cs | TRUE
7 | LV_154-23_0_5_line_7 |  | 5 | 8 | 0.022545 | 0.125 | 0.08 | 261 | 0 | 0.364 | 1 | 1 | cs | TRUE
8 | LV_154-23_0_5_line_8 |  | 5 | 9 | 0.060265 | 0.125 | 0.08 | 261 | 0 | 0.364 | 1 | 1 | cs | TRUE
9 | LV_154-23_0_5_line_9 |  | 6 | 16 | 0.006422 | 0.125 | 0.08 | 261 | 0 | 0.364 | 1 | 1 | cs | TRUE
10 | LV_154-23_0_5_line_10 |  | 8 | 20 | 0.02811 | 0.125 | 0.08 | 261 | 0 | 0.364 | 1 | 1 | cs | TRUE
11 | LV_154-23_0_5_line_11 |  | 8 | 21 | 0.01893 | 0.125 | 0.08 | 261 | 0 | 0.364 | 1 | 1 | cs | TRUE
12 | LV_154-23_0_5_line_12 |  | 9 | 10 | 0.020424 | 0.125 | 0.08 | 261 | 0 | 0.364 | 1 | 1 | cs | TRUE
13 | LV_154-23_0_5_line_13 |  | 10 | 11 | 0.035382 | 0.125 | 0.08 | 261 | 0 | 0.364 | 1 | 1 | cs | TRUE
14 | LV_154-23_0_5_line_14 |  | 10 | 12 | 0.039892 | 0.125 | 0.08 | 261 | 0 | 0.364 | 1 | 1 | cs | TRUE
15 | LV_154-23_0_5_line_15 |  | 10 | 13 | 0.035868 | 0.125 | 0.08 | 261 | 0 | 0.364 | 1 | 1 | cs | TRUE
16 | LV_154-23_0_5_line_16 |  | 11 | 15 | 0.023353 | 0.125 | 0.08 | 261 | 0 | 0.364 | 1 | 1 | cs | TRUE
17 | LV_154-23_0_5_line_17 |  | 12 | 14 | 0.053386 | 0.125 | 0.08 | 261 | 0 | 0.364 | 1 | 1 | cs | TRUE
18 | LV_154-23_0_5_line_18 |  | 15 | 22 | 0.018328 | 0.125 | 0.08 | 261 | 0 | 0.364 | 1 | 1 | cs | TRUE
19 | LV_154-23_0_5_line_19 |  | 16 | 23 | 0.044816 | 0.125 | 0.08 | 261 | 0 | 0.364 | 1 | 1 | cs | TRUE
20 | LV_154-23_0_5_line_20 |  | 16 | 24 | 0.014458 | 0.125 | 0.08 | 261 | 0 | 0.364 | 1 | 1 | cs | TRUE
21 | LV_154-23_0_5_line_21 |  | 17 | 18 | 0.0037825 | 0.125 | 0.08 | 261 | 0 | 0.364 | 1 | 1 | cs | TRUE
22 | LV_154-23_0_5_line_22 |  | 17 | 19 | 0.05823 | 0.125 | 0.08 | 261 | 0 | 0.364 | 1 | 1 | cs | TRUE
23 | LV_154-23_0_5_line_23 |  | 18 | 21 | 0.027347 | 0.125 | 0.08 | 261 | 0 | 0.364 | 1 | 1 | cs | TRUE
24 | LV_154-23_0_5_line_24 |  | 19 | 27 | 0.035769 | 0.125 | 0.08 | 261 | 0 | 0.364 | 1 | 1 | cs | TRUE
25 | LV_154-23_0_5_line_25 |  | 22 | 26 | 0.0071593 | 0.125 | 0.08 | 261 | 0 | 0.364 | 1 | 1 | cs | TRUE
26 | LV_154-23_0_5_line_26 |  | 23 | 30 | 0.018357 | 0.125 | 0.08 | 261 | 0 | 0.364 | 1 | 1 | cs | TRUE
27 | LV_154-23_0_5_line_27 |  | 24 | 28 | 0.035551 | 0.125 | 0.08 | 261 | 0 | 0.364 | 1 | 1 | cs | TRUE
28 | LV_154-23_0_5_line_28 |  | 25 | 26 | 0.025366 | 0.125 | 0.08 | 261 | 0 | 0.364 | 1 | 1 | cs | TRUE
29 | LV_154-23_0_5_line_29 |  | 28 | 29 | 0.052843 | 0.125 | 0.08 | 261 | 0 | 0.364 | 1 | 1 | cs | TRUE

## trafo
| name | std_type | hv_bus | lv_bus | sn_mva | vn_hv_kv | vn_lv_kv | vk_percent | vkr_percent | pfe_kw | i0_percent | shift_degree | tap_side | tap_neutral | tap_min | tap_max | tap_step_percent | tap_step_degree | tap_pos | tap_phase_shifter | parallel | df | in_service
0 | LV_154-23_0_5_trafo_2 | 0.63 MVA 20/0.4 kV | 31 | 2 | 0.63 | 20 | 0.4 | 6 | 1.206 | 1.65 | 0.2619 | 150 | hv | 0 | -2 | 2 | 2.5 | 0 | 0 | FALSE | 1 | 1 | TRUE

## line_geodata
| x0 | y0 | x1 | y1 | x2 | y2 | x3 | y3 | x4 | y4 | x5 | y5
0 | 2686337.7908 | 1241072.7791 | 2686335.9114 | 1241076.8465 | 2686329.5351 | 1241091.9524
1 | 2686348.8332 | 1241048.8808 | 2686337.7908 | 1241072.7791
2 | 2686326.2493 | 1241106.3386 | 2686325.7033 | 1241102.2832 | 2686329.082 | 1241093.0256 | 2686329.5351 | 1241091.9524
3 | 2686348.8332 | 1241048.8808 | 2686357.2159 | 1241064.1805 | 2686373.542 | 1241070.9229 | 2686379.5267 | 1241057.9774
4 | 2686374.9734 | 1240992.8648 | 2686361.7837 | 1241020.5152 | 2686348.8332 | 1241048.8808
5 | 2686326.2493 | 1241106.3386 | 2686319.7397 | 1241099.5056 | 2686328.7191 | 1241075.8746 | 2686324.5815 | 1241074.9248
6 | 2686385.3317 | 1241045.4204 | 2686379.5267 | 1241057.9774
7 | 2686374.9734 | 1240992.8648 | 2686395.1439 | 1241003.0546
8 | 2686374.9734 | 1240992.8648 | 2686380.4936 | 1240981.9594 | 2686397.2156 | 1240948.0337 | 2686402.7526 | 1240939.4446
9 | 2686324.5815 | 1241074.9248 | 2686318.3034 | 1241073.4881
10 | 2686395.1439 | 1241003.0546 | 2686403.6966 | 1240986.9451 | 2686407.3779 | 1240977.7858
11 | 2686395.1439 | 1241003.0546 | 2686412.0395 | 1241011.5925
12 | 2686413.8187 | 1240922.2788 | 2686402.7526 | 1240939.4446
13 | 2686391.5157 | 1240937.5209 | 2686395.9267 | 1240939.9535 | 2686408.2433 | 1240919.3178 | 2686413.8187 | 1240922.2788
14 | 2686413.8187 | 1240922.2788 | 2686408.2433 | 1240919.3178 | 2686424.5697 | 1240896.9947 | 2686419.3627 | 1240894.1725
15 | 2686413.8187 | 1240922.2788 | 2686445.5033 | 1240939.0885
16 | 2686391.5157 | 1240937.5209 | 2686381.6395 | 1240953.6333 | 2686379.6899 | 1240957.6387
17 | 2686372.3355 | 1240868.6473 | 2686419.3627 | 1240894.1725
18 | 2686379.6899 | 1240957.6387 | 2686371.6682 | 1240974.1184
19 | 2686318.3034 | 1241073.4881 | 2686320.9557 | 1241067.9003 | 2686323.1811 | 1241057.3584 | 2686331.063 | 1241038.4815 | 2686334.6527 | 1241032.0106
20 | 2686318.3034 | 1241073.4881 | 2686317.1351 | 1241073.2264 | 2686303.9899 | 1241071.481
21 | 2686439.8234 | 1241025.6325 | 2686436.4475 | 1241023.9265
22 | 2686439.8234 | 1241025.6325 | 2686413.6241 | 1241071.1397 | 2686411.0745 | 1241076.2604
23 | 2686436.4475 | 1241023.9265 | 2686412.0395 | 1241011.5925
24 | 2686411.0745 | 1241076.2604 | 2686395.1319 | 1241108.2797
25 | 2686371.6682 | 1240974.1184 | 2686370.2353 | 1240977.0622 | 2686368.6253 | 1240980.5981
26 | 2686343.5578 | 1241015.9579 | 2686334.6527 | 1241032.0106
27 | 2686268.8003 | 1241066.5161 | 2686274.2804 | 1241067.6439 | 2686296.7274 | 1241070.5167 | 2686303.9899 | 1241071.481
28 | 2686368.6253 | 1240980.5981 | 2686358.1138 | 1241003.6839
29 | 2686244.6247 | 1241033.7106 | 2686241.8749 | 1241047.047 | 2686241.248 | 1241054.7991 | 2686244.3738 | 1241059.8148 | 2686248.9334 | 1241062.4274 | 2686268.8003 | 1241066.5161

## bus_geodata
| x | y | coords
0 | 2686337.7908 | 1241072.7791
1 | 2686329.5351 | 1241091.9524
2 | 2686348.8332 | 1241048.8808
3 | 2686326.2493 | 1241106.3386
4 | 2686379.5267 | 1241057.9774
5 | 2686374.9734 | 1240992.8648
6 | 2686324.5815 | 1241074.9248
7 | 2686385.3317 | 1241045.4204
8 | 2686395.1439 | 1241003.0546
9 | 2686402.7526 | 1240939.4446
10 | 2686413.8187 | 1240922.2788
11 | 2686391.5157 | 1240937.5209
12 | 2686419.3627 | 1240894.1725
13 | 2686445.5033 | 1240939.0885
14 | 2686372.3354 | 1240868.6473
15 | 2686379.6899 | 1240957.6387
16 | 2686318.3034 | 1241073.4881
17 | 2686439.8234 | 1241025.6325
18 | 2686436.4475 | 1241023.9265
19 | 2686411.0745 | 1241076.2604
20 | 2686407.3779 | 1240977.7858
21 | 2686412.0395 | 1241011.5925
22 | 2686371.6682 | 1240974.1184
23 | 2686334.6527 | 1241032.0106
24 | 2686303.9899 | 1241071.481
25 | 2686358.1138 | 1241003.6839
26 | 2686368.6253 | 1240980.5981
27 | 2686395.1319 | 1241108.2797
28 | 2686268.8003 | 1241066.5161
29 | 2686244.6247 | 1241033.7106
30 | 2686343.5578 | 1241015.9579
31 | 2686344.7082 | 1241041.3487

## line_std_types
| c_nf_per_km | r_ohm_per_km | x_ohm_per_km | max_i_ka | type | q_mm2 | alpha | voltage_rating
NAYY 4x50 SE | 210 | 0.642 | 0.083 | 0.142 | cs | 50 | 0.00403 | LV
NAYY 4x120 SE | 264 | 0.225 | 0.08 | 0.242 | cs | 120 | 0.00403 | LV
NAYY 4x150 SE | 261 | 0.208 | 0.08 | 0.27 | cs | 150 | 0.00403 | LV
NA2XS2Y 1x95 RM/25 12/20 kV | 216 | 0.313 | 0.132 | 0.252 | cs | 95 | 0.00403 | MV
NA2XS2Y 1x185 RM/25 12/20 kV | 273 | 0.161 | 0.117 | 0.362 | cs | 185 | 0.00403 | MV
NA2XS2Y 1x240 RM/25 12/20 kV | 304 | 0.122 | 0.112 | 0.421 | cs | 240 | 0.00403 | MV
NA2XS2Y 1x95 RM/25 6/10 kV | 315 | 0.313 | 0.123 | 0.249 | cs | 95 | 0.00403 | MV
NA2XS2Y 1x185 RM/25 6/10 kV | 406 | 0.161 | 0.11 | 0.358 | cs | 185 | 0.00403 | MV
NA2XS2Y 1x240 RM/25 6/10 kV | 456 | 0.122 | 0.105 | 0.416 | cs | 240 | 0.00403 | MV
NA2XS2Y 1x150 RM/25 12/20 kV | 250 | 0.206 | 0.116 | 0.319 | cs | 150 | 0.00403 | MV
NA2XS2Y 1x120 RM/25 12/20 kV | 230 | 0.253 | 0.119 | 0.283 | cs | 120 | 0.00403 | MV
NA2XS2Y 1x70 RM/25 12/20 kV | 190 | 0.443 | 0.132 | 0.22 | cs | 70 | 0.00403 | MV
NA2XS2Y 1x150 RM/25 6/10 kV | 360 | 0.206 | 0.11 | 0.315 | cs | 150 | 0.00403 | MV
NA2XS2Y 1x120 RM/25 6/10 kV | 340 | 0.253 | 0.113 | 0.28 | cs | 120 | 0.00403 | MV
NA2XS2Y 1x70 RM/25 6/10 kV | 280 | 0.443 | 0.123 | 0.217 | cs | 70 | 0.00403 | MV
N2XS(FL)2Y 1x120 RM/35 64/110 kV | 112 | 0.153 | 0.166 | 0.366 | cs | 120 | 0.00393 | HV
N2XS(FL)2Y 1x185 RM/35 64/110 kV | 125 | 0.099 | 0.156 | 0.457 | cs | 185 | 0.00393 | HV
N2XS(FL)2Y 1x240 RM/35 64/110 kV | 135 | 0.075 | 0.149 | 0.526 | cs | 240 | 0.00393 | HV
N2XS(FL)2Y 1x300 RM/35 64/110 kV | 144 | 0.06 | 0.144 | 0.588 | cs | 300 | 0.00393 | HV
15-AL1/3-ST1A 0.4 | 11 | 1.8769 | 0.35 | 0.105 | ol | 16 | 0.00403 | LV
24-AL1/4-ST1A 0.4 | 11.25 | 1.2012 | 0.335 | 0.14 | ol | 24 | 0.00403 | LV
48-AL1/8-ST1A 0.4 | 12.2 | 0.5939 | 0.3 | 0.21 | ol | 48 | 0.00403 | LV
94-AL1/15-ST1A 0.4 | 13.2 | 0.306 | 0.29 | 0.35 | ol | 94 | 0.00403 | LV
34-AL1/6-ST1A 10.0 | 9.7 | 0.8342 | 0.36 | 0.17 | ol | 34 | 0.00403 | MV
48-AL1/8-ST1A 10.0 | 10.1 | 0.5939 | 0.35 | 0.21 | ol | 48 | 0.00403 | MV
70-AL1/11-ST1A 10.0 | 10.4 | 0.4132 | 0.339 | 0.29 | ol | 70 | 0.00403 | MV
94-AL1/15-ST1A 10.0 | 10.75 | 0.306 | 0.33 | 0.35 | ol | 94 | 0.00403 | MV
122-AL1/20-ST1A 10.0 | 11.1 | 0.2376 | 0.323 | 0.41 | ol | 122 | 0.00403 | MV
149-AL1/24-ST1A 10.0 | 11.25 | 0.194 | 0.315 | 0.47 | ol | 149 | 0.00403 | MV
34-AL1/6-ST1A 20.0 | 9.15 | 0.8342 | 0.382 | 0.17 | ol | 34 | 0.00403 | MV
48-AL1/8-ST1A 20.0 | 9.5 | 0.5939 | 0.372 | 0.21 | ol | 48 | 0.00403 | MV
70-AL1/11-ST1A 20.0 | 9.7 | 0.4132 | 0.36 | 0.29 | ol | 70 | 0.00403 | MV
94-AL1/15-ST1A 20.0 | 10 | 0.306 | 0.35 | 0.35 | ol | 94 | 0.00403 | MV
122-AL1/20-ST1A 20.0 | 10.3 | 0.2376 | 0.344 | 0.41 | ol | 122 | 0.00403 | MV
149-AL1/24-ST1A 20.0 | 10.5 | 0.194 | 0.337 | 0.47 | ol | 149 | 0.00403 | MV
184-AL1/30-ST1A 20.0 | 10.75 | 0.1571 | 0.33 | 0.535 | ol | 184 | 0.00403 | MV
243-AL1/39-ST1A 20.0 | 11 | 0.1188 | 0.32 | 0.645 | ol | 243 | 0.00403 | MV
48-AL1/8-ST1A 110.0 | 8 | 0.5939 | 0.46 | 0.21 | ol | 48 | 0.00403 | HV
70-AL1/11-ST1A 110.0 | 8.4 | 0.4132 | 0.45 | 0.29 | ol | 70 | 0.00403 | HV
94-AL1/15-ST1A 110.0 | 8.65 | 0.306 | 0.44 | 0.35 | ol | 94 | 0.00403 | HV
122-AL1/20-ST1A 110.0 | 8.5 | 0.2376 | 0.43 | 0.41 | ol | 122 | 0.00403 | HV
149-AL1/24-ST1A 110.0 | 8.75 | 0.194 | 0.41 | 0.47 | ol | 149 | 0.00403 | HV
184-AL1/30-ST1A 110.0 | 8.8 | 0.1571 | 0.4 | 0.535 | ol | 184 | 0.00403 | HV
243-AL1/39-ST1A 110.0 | 9 | 0.1188 | 0.39 | 0.645 | ol | 243 | 0.00403 | HV
305-AL1/39-ST1A 110.0 | 9.2 | 0.0949 | 0.38 | 0.74 | ol | 305 | 0.00403 | HV
490-AL1/64-ST1A 110.0 | 9.75 | 0.059 | 0.37 | 0.96 | ol | 490 | 0.00403 | HV
679-AL1/86-ST1A 110.0 | 9.95 | 0.042 | 0.36 | 1.15 | ol | 679 | 0.00403 | HV
490-AL1/64-ST1A 220.0 | 10 | 0.059 | 0.285 | 0.96 | ol | 490 | 0.00403 | HV
679-AL1/86-ST1A 220.0 | 11.7 | 0.042 | 0.275 | 1.15 | ol | 679 | 0.00403 | HV
490-AL1/64-ST1A 380.0 | 11 | 0.059 | 0.253 | 0.96 | ol | 490 | 0.00403 | HV
679-AL1/86-ST1A 380.0 | 14.6 | 0.042 | 0.25 | 1.15 | ol | 679 | 0.00403 | HV

## trafo_std_types
| i0_percent | pfe_kw | vkr_percent | sn_mva | vn_lv_kv | vn_hv_kv | vk_percent | shift_degree | vector_group | tap_side | tap_neutral | tap_min | tap_max | tap_step_degree | tap_step_percent | tap_phase_shifter
160 MVA 380/110 kV | 0.06 | 60 | 0.25 | 160 | 110 | 380 | 12.2 | 0 | Yy0 | hv | 0 | -9 | 9 | 0 | 1.5 | FALSE
100 MVA 220/110 kV | 0.06 | 55 | 0.26 | 100 | 110 | 220 | 12 | 0 | Yy0 | hv | 0 | -9 | 9 | 0 | 1.5 | FALSE
63 MVA 110/20 kV | 0.04 | 22 | 0.32 | 63 | 20 | 110 | 18 | 150 | YNd5 | hv | 0 | -9 | 9 | 0 | 1.5 | FALSE
40 MVA 110/20 kV | 0.05 | 18 | 0.34 | 40 | 20 | 110 | 16.2 | 150 | YNd5 | hv | 0 | -9 | 9 | 0 | 1.5 | FALSE
25 MVA 110/20 kV | 0.07 | 14 | 0.41 | 25 | 20 | 110 | 12 | 150 | YNd5 | hv | 0 | -9 | 9 | 0 | 1.5 | FALSE
63 MVA 110/10 kV | 0.04 | 22 | 0.32 | 63 | 10 | 110 | 18 | 150 | YNd5 | hv | 0 | -9 | 9 | 0 | 1.5 | FALSE
40 MVA 110/10 kV | 0.05 | 18 | 0.34 | 40 | 10 | 110 | 16.2 | 150 | YNd5 | hv | 0 | -9 | 9 | 0 | 1.5 | FALSE
25 MVA 110/10 kV | 0.07 | 14 | 0.41 | 25 | 10 | 110 | 12 | 150 | YNd5 | hv | 0 | -9 | 9 | 0 | 1.5 | FALSE
0.25 MVA 20/0.4 kV | 0.32 | 0.8 | 1.44 | 0.25 | 0.4 | 20 | 6 | 150 | Yzn5 | hv | 0 | -2 | 2 | 0 | 2.5 | FALSE
0.4 MVA 20/0.4 kV | 0.3375 | 1.35 | 1.425 | 0.4 | 0.4 | 20 | 6 | 150 | Dyn5 | hv | 0 | -2 | 2 | 0 | 2.5 | FALSE
0.63 MVA 20/0.4 kV | 0.2619 | 1.65 | 1.206 | 0.63 | 0.4 | 20 | 6 | 150 | Dyn5 | hv | 0 | -2 | 2 | 0 | 2.5 | FALSE
0.25 MVA 10/0.4 kV | 0.24 | 0.6 | 1.2 | 0.25 | 0.4 | 10 | 4 | 150 | Dyn5 | hv | 0 | -2 | 2 | 0 | 2.5 | FALSE
0.4 MVA 10/0.4 kV | 0.2375 | 0.95 | 1.325 | 0.4 | 0.4 | 10 | 4 | 150 | Dyn5 | hv | 0 | -2 | 2 | 0 | 2.5 | FALSE
0.63 MVA 10/0.4 kV | 0.1873 | 1.18 | 1.0794 | 0.63 | 0.4 | 10 | 4 | 150 | Dyn5 | hv | 0 | -2 | 2 | 0 | 2.5 | FALSE

## trafo3w_std_types
| sn_hv_mva | sn_mv_mva | sn_lv_mva | vn_hv_kv | vn_mv_kv | vn_lv_kv | vk_hv_percent | vk_mv_percent | vk_lv_percent | vkr_hv_percent | vkr_mv_percent | vkr_lv_percent | pfe_kw | i0_percent | shift_mv_degree | shift_lv_degree | vector_group | tap_side | tap_neutral | tap_min | tap_max | tap_step_percent
63/25/38 MVA 110/20/10 kV | 63 | 25 | 38 | 110 | 20 | 10 | 10.4 | 10.4 | 10.4 | 0.28 | 0.32 | 0.35 | 35 | 0.89 | 0 | 0 | YN0yn0yn0 | hv | 0 | -10 | 10 | 1.2
63/25/38 MVA 110/10/10 kV | 63 | 25 | 38 | 110 | 10 | 10 | 10.4 | 10.4 | 10.4 | 0.28 | 0.32 | 0.35 | 35 | 0.89 | 0 | 0 | YN0yn0yn0 | hv | 0 | -10 | 10 | 1.2

## fuse_std_types
| fuse_type | i_rated_a | t_avg | t_min | t_total | x_avg | x_min | x_total
HV 100A | HV 100A | 100 | 0 | [10.0, 3.64, 0.854, 0.281, 0.1, 0.0531, 0.022, 0.01] | [10.0, 4.267, 1.21, 0.403, 0.1, 0.058, 0.022, 0.01] | 0 | [300.0, 350.0, 450.0, 550.0, 700.0, 850.0, 1200.0, 1752.0] | [600.0, 700.0, 900.0, 1150.0, 1665.0, 2000.0, 3000.0, 4313.0]
HV 10A | HV 10A | 10 | 0 | [10.0, 1675.0, 0.344, 0.156, 0.1, 0.0417, 0.0171, 0.01] | [10.0, 1.3, 0.3, 0.155, 0.1, 0.0555, 0.023, 0.01] | 0 | [30.0, 32.0, 35.0, 37.0, 39.0, 50.0, 70.0, 88.0] | [60.0, 70.0, 80.0, 87.0, 94.0, 110.0, 150.0, 216.0]
HV 125A | HV 125A | 125 | 0 | [10.0, 1.82, 0.344, 0.1, 0.0467, 0.0269, 0.01] | [10.0, 2.478, 0.426, 0.1, 0.0427, 0.0211, 0.01] | 0 | [375.0, 500.0, 700.0, 925.0, 1200.0, 1500.0, 2341.0] | [750.0, 1000.0, 1500.0, 2200.0, 3000.0, 4000.0, 5765.0]
HV 160A | HV 160A | 160 | 0 | [10.0, 4.15, 1.03, 0.198, 0.1, 0.051, 0.0172, 0.01] | [10.0, 2.3, 0.734, 0.274, 0.1, 0.046, 0.0177, 0.01] | 0 | [480.0, 550.0, 700.0, 1000.0, 1260.0, 1600.0, 2500.0, 3227.0] | [960.0, 1300.0, 1700.0, 2200.0, 2996.0, 4000.0, 6000.0, 7946.0]
HV 16A | HV 16A | 16 | 0 | [10.0, 0.352, 0.164, 0.1, 0.0649, 0.0342, 0.01] | [10.0, 2.34, 0.722, 0.181, 0.1, 0.055, 0.0296, 0.01] | 0 | [48.0, 60.0, 65.0, 71.0, 80.0, 100.0, 162.0] | [96.0, 110.0, 125.0, 150.0, 168.0, 200.0, 250.0, 398.0]
HV 200A | HV 200A | 200 | 0 | [10.0, 4.267, 1.21, 0.403, 0.1, 0.058, 0.022, 0.01] | [10.0, 3.73, 1.654, 0.328, 0.1, 0.0531, 0.019, 0.01] | 0 | [600.0, 700.0, 900.0, 1150.0, 1665.0, 2000.0, 3000.0, 4313.0] | [1200.0, 1500.0, 1800.0, 2700.0, 3960.0, 5000.0, 7500.0, 10620.0]
HV 20A | HV 20A | 20 | 0 | [10.0, 1.3, 0.3, 0.155, 0.1, 0.0555, 0.023, 0.01] | [10.0, 1.3, 0.161, 0.1, 0.0611, 0.0399, 0.0141, 0.01] | 0 | [60.0, 70.0, 80.0, 87.0, 94.0, 110.0, 150.0, 216.0] | [120.0, 150.0, 200.0, 223.0, 260.0, 300.0, 450.0, 532.0]
HV 25A | HV 25A | 25 | 0 | [10.0, 2.512, 0.833, 0.299, 0.1, 0.0372, 0.0223, 0.01] | [10.0, 3.125, 0.597, 0.198, 0.1, 0.0378, 0.022, 0.01] | 0 | [75.0, 82.0, 90.0, 100.0, 124.0, 170.0, 200.0, 289.0] | [150.0, 170.0, 210.0, 250.0, 294.0, 400.0, 500.0, 711.0]
HV 31.5A | HV 31.5A | 31.5 | 0 | [10.0, 2.34, 0.722, 0.181, 0.1, 0.055, 0.0296, 0.01] | [10.0, 2.84, 0.368, 0.164, 0.1, 0.0621, 0.0378, 0.0195, 0.01] | 0 | [95.0, 110.0, 125.0, 150.0, 165.0, 200.0, 250.0, 390.0] | [189.0, 220.0, 300.0, 350.0, 393.0, 450.0, 530.0, 700.0, 960.0]
HV 40A | HV 40A | 40 | 0 | [10.0, 1.3, 0.161, 0.1, 0.0611, 0.0399, 0.0141, 0.01] | [10.0, 2.05, 0.369, 0.198, 0.1, 0.051, 0.0298, 0.01] | 0 | [120.0, 150.0, 200.0, 223.0, 260.0, 300.0, 450.0, 532.0] | [240.0, 300.0, 400.0, 450.0, 530.0, 650.0, 800.0, 1311.0]
HV 50A | HV 50A | 50 | 0 | [10.0, 3.215, 0.597, 0.198, 0.1, 0.0378, 0.022, 0.01] | [10.0, 3.64, 0.854, 0.281, 0.1, 0.0531, 0.022, 0.01] | 0 | [150.0, 170.0, 210.0, 250.0, 294.0, 400.0, 500.0, 711.0] | [300.0, 350.0, 450.0, 550.0, 700.0, 850.0, 1200.0, 1752.0]
HV 6.3A | HV 6.3A | 6.3 | 0 | [10.0, 1.39, 0.344, 0.168, 0.1, 0.056, 0.0263, 0.01] | [10.0, 1.711, 0.516, 0.198, 0.1, 0.0634, 0.0303, 0.01] | 0 | [19.0, 19.5, 20.4, 20.8, 22.0, 25.0, 32.0, 48.0] | [38.0, 40.0, 43.0, 48.0, 53.0, 60.0, 75.0, 118.0]
HV 63A | HV 63A | 63 | 0 | [10.0, 2.84, 0.368, 0.164, 0.1, 0.0621, 0.0378, 0.0195, 0.01] | [10.0, 1.82, 0.344, 0.1, 0.0467, 0.0269, 0.01] | 0 | [189.0, 220.0, 300.0, 350.0, 393.0, 450.0, 530.0, 700.0, 961.0] | [378.0, 500.0, 700.0, 934.0, 1200.0, 1500.0, 2366.0]
HV 80A | HV 80A | 80 | 0 | [10.0, 2.05, 0.369, 0.198, 0.1, 0.051, 0.0298, 0.01] | [10.0, 4.15, 1.03, 0.198, 0.1, 0.051, 0.0172, 0.01] | 0 | [240.0, 300.0, 400.0, 450.0, 530.0, 650.0, 800.0, 1311.0] | [480.0, 550.0, 700.0, 1000.0, 1260.0, 1600.0, 2500.0, 3227.0]
Siemens NH-1-100 | Siemens NH-1-100 | 100 | [5400.0, 2000.0, 400.0, 20.0, 1.0, 0.2, 0.012, 0.004] | 0 | 0 | [150.0, 190.0, 250.0, 430.0, 900.0, 1250.0, 2700.0, 3600.0] | 0 | 0
Siemens NH-1-125 | Siemens NH-1-125 | 125 | [4800.0, 120.0, 7.0, 0.1, 0.004] | 0 | 0 | [180.0, 400.0, 740.0, 2000.0, 4250.0] | 0 | 0
Siemens NH-1-16 | Siemens NH-1-16 | 16 | [4000.0, 400.0, 2.0, 0.1, 0.04, 0.01] | 0 | 0 | [26.0, 35.0, 75.0, 150.0, 200.0, 300.0] | 0 | 0
Siemens NH-1-160 | Siemens NH-1-160 | 160 | [4800.0, 120.0, 7.0, 0.1, 0.004] | 0 | 0 | [210.0, 500.0, 900.0, 2300.0, 5000.0] | 0 | 0
Siemens NH-1-25 | Siemens NH-1-25 | 25 | [4000.0, 1000.0, 10.0, 0.2, 0.02, 0.01] | 0 | 0 | [40.0, 50.0, 100.0, 210.0, 400.0, 500.0] | 0 | 0
Siemens NH-1-50 | Siemens NH-1-50 | 50 | [4000.0, 40.0, 4.0, 1.0, 0.02, 0.01] | 0 | 0 | [86.0, 200.0, 300.0, 400.0, 1000.0, 1280.0] | 0 | 0
Siemens NH-1-63 | Siemens NH-1-63 | 63 | [4000.0, 100.0, 10.0, 2.0, 0.04, 0.01] | 0 | 0 | [100.0, 200.0, 300.0, 400.0, 1000.0, 1500.0] | 0 | 0
Siemens NH-1-80 | Siemens NH-1-80 | 80 | [4800.0, 120.0, 7.0, 0.1, 0.01] | 0 | 0 | [150.58, 250.0, 450.0, 1150.0, 2470.0] | 0 | 0
Siemens NH-2-1000 | Siemens NH-2-1000 | 1000 | [4800.0, 120.0, 7.0, 0.1, 0.004] | 0 | 0 | [1900.0, 3500.0, 8400.0, 24000.0, 52000.0] | 0 | 0
Siemens NH-2-200 | Siemens NH-2-200 | 200 | [4800.0, 120.0, 7.0, 0.1, 0.004] | 0 | 0 | [280.0, 650.0, 1200.0, 3000.0, 7000.0] | 0 | 0
Siemens NH-2-224 | Siemens NH-2-224 | 224 | [4800.0, 120.0, 7.0, 0.2, 0.04, 0.004] | 0 | 0 | [400.0, 750.0, 1453.0, 3025.0, 4315.0, 7600.0] | 0 | 0
Siemens NH-2-250 | Siemens NH-2-250 | 250 | [4800.0, 120.0, 7.0, 0.1, 0.004] | 0 | 0 | [450.0, 800.0, 1650.0, 4000.0, 8500.0] | 0 | 0
Siemens NH-2-315 | Siemens NH-2-315 | 315 | [4800.0, 120.0, 7.0, 0.1, 0.004] | 0 | 0 | [550.0, 920.0, 1900.0, 5000.0, 11000.0] | 0 | 0
Siemens NH-2-355 | Siemens NH-2-355 | 355 | [4800.0, 120.0, 6.0, 0.1, 0.004] | 0 | 0 | [650.0, 1116.27, 2350.0, 5840.0, 12790.0] | 0 | 0
Siemens NH-2-400 | Siemens NH-2-400 | 400 | [4800.0, 120.0, 7.0, 0.1, 0.004] | 0 | 0 | [720.0, 1350.0, 2800.0, 6500.0, 15000.0] | 0 | 0
Siemens NH-2-425 | Siemens NH-2-425 | 425 | [4800.0, 120.0, 7.0, 0.1, 0.004] | 0 | 0 | [850.0, 1500.0, 3050.0, 7500.0, 16500.0] | 0 | 0
Siemens NH-2-630 | Siemens NH-2-630 | 630 | [4800.0, 120.0, 7.0, 0.1, 0.004] | 0 | 0 | [1200.0, 2000.0, 4800.0, 12000.0, 26000.0] | 0 | 0

## res_bus
| vm_pu | va_degree | p_mw | q_mvar
0 | 0.99711 | -0.05524 | 0.051928 | 0.013014
1 | 0.99531 | -0.089733 | 0.057785 | 0.014482
2 | 1 | 0 | -0.50497 | -0.12778
3 | 0.99349 | -0.12446 | 0 | 0
4 | 0.99462 | -0.10337 | 0.067238 | 0.016851
5 | 0.99604 | -0.075453 | 0 | 0
6 | 0.98882 | -0.21457 | 0 | 0
7 | 0.99396 | -0.11611 | 0.052238 | 0.013092
8 | 0.99394 | -0.11556 | 0 | 0
9 | 0.99392 | -0.11632 | 0.0061715 | 0.0015467
10 | 0.99332 | -0.12798 | 0 | 0
11 | 0.9928 | -0.13794 | 0 | 0
12 | 0.99293 | -0.1355 | 0 | 0
13 | 0.99313 | -0.13162 | 0.0057439 | 0.0014396
14 | 0.99241 | -0.14558 | 0.010669 | 0.0026739
15 | 0.99246 | -0.14452 | 0.0025882 | 0.00064866
16 | 0.98805 | -0.22951 | 0 | 0
17 | 0.98968 | -0.19751 | 0 | 0
18 | 0.98998 | -0.19174 | 0.0048034 | 0.0012038
19 | 0.98508 | -0.28682 | 0.055286 | 0.013856
20 | 0.99382 | -0.1179 | 0.0047333 | 0.0011863
21 | 0.99226 | -0.14777 | 0.0057026 | 0.0014292
22 | 0.99224 | -0.14884 | 0.0028268 | 0.00070845
23 | 0.98603 | -0.26892 | 0.045448 | 0.01139
24 | 0.98698 | -0.25049 | 0.069119 | 0.017323
25 | 0.99207 | -0.15205 | 0.0041666 | 0.0010442
26 | 0.99217 | -0.15018 | 0.0063408 | 0.0015892
27 | 0.98408 | -0.30644 | 0.030507 | 0.0076458
28 | 0.98658 | -0.25818 | 0.0020044 | 0.00050236
29 | 0.98609 | -0.26773 | 0.010079 | 0.0025259
30 | 0.98597 | -0.27014 | 0.0037081 | 0.00092935
31 | 0.99998 | 149.9956 | 0 | 0

## res_line
| p_from_mw | q_from_mvar | p_to_mw | q_to_mvar | pl_mw | ql_mvar | i_from_ka | i_to_ka | i_ka | vm_from_pu | va_from_degree | vm_to_pu | va_to_degree | loading_percent
0 | 0.18952 | 0.048029 | -0.1892 | -0.047829 | 0.00031353 | 0.00020011 | 0.28301 | 0.28301 | 0.28301 | 0.99711 | -0.05524 | 0.99531 | -0.089733 | 38.8751
1 | -0.24145 | -0.061043 | 0.24209 | 0.061453 | 0.00064152 | 0.00040988 | 0.36051 | 0.3605 | 0.36051 | 0.99711 | -0.05524 | 1 | 0 | 49.5199
2 | 0.13142 | 0.033346 | -0.1312 | -0.033206 | 0.00021908 | 0.00014002 | 0.19662 | 0.19662 | 0.19662 | 0.99531 | -0.089733 | 0.99349 | -0.12446 | 54.0166
3 | 0.1201 | 0.030342 | -0.11951 | -0.029963 | 0.00059185 | 0.00037814 | 0.17879 | 0.17879 | 0.17879 | 1 | 0 | 0.99462 | -0.10337 | 49.1194
4 | 0.14113 | 0.035981 | -0.14062 | -0.035655 | 0.00051203 | 0.00032608 | 0.21022 | 0.21022 | 0.21022 | 1 | 0 | 0.99604 | -0.075453 | 28.8763
5 | 0.1312 | 0.033206 | -0.13063 | -0.032845 | 0.00056485 | 0.000361 | 0.19662 | 0.19662 | 0.19662 | 0.99349 | -0.12446 | 0.98882 | -0.21457 | 54.0167
6 | 0.052269 | 0.013112 | -0.052238 | -0.013092 | 3.1726e-05 | 2.0126e-05 | 0.078203 | 0.078203 | 0.078203 | 0.99462 | -0.10337 | 0.99396 | -0.11611 | 21.4843
7 | 0.10199 | 0.025932 | -0.10179 | -0.025807 | 0.00019661 | 0.00012554 | 0.1525 | 0.1525 | 0.1525 | 0.99604 | -0.075453 | 0.99394 | -0.11556 | 41.8954
8 | 0.038626 | 0.0097231 | -0.038551 | -0.0096757 | 7.5294e-05 | 4.7405e-05 | 0.05772 | 0.057721 | 0.057721 | 0.99604 | -0.075453 | 0.99392 | -0.11632 | 15.8573
9 | 0.13063 | 0.032845 | -0.13054 | -0.032786 | 9.3102e-05 | 5.9503e-05 | 0.19662 | 0.19662 | 0.19662 | 0.98882 | -0.21457 | 0.98805 | -0.22951 | 54.0167
10 | 0.0047338 | 0.0011863 | -0.0047333 | -0.0011863 | 5.2945e-07 | -2.5445e-08 | 0.0070869 | 0.007087 | 0.007087 | 0.99394 | -0.11556 | 0.99382 | -0.1179 | 1.947
11 | 0.09706 | 0.02462 | -0.09691 | -0.024524 | 0.0001501 | 9.5821e-05 | 0.14541 | 0.14541 | 0.14541 | 0.99394 | -0.11556 | 0.99226 | -0.14777 | 39.9485
12 | 0.03238 | 0.008129 | -0.032362 | -0.0081178 | 1.8002e-05 | 1.1256e-05 | 0.048481 | 0.048481 | 0.048481 | 0.99392 | -0.11632 | 0.99332 | -0.12798 | 13.319
13 | 0.015939 | 0.0039996 | -0.015931 | -0.0039952 | 7.5654e-06 | 4.3841e-06 | 0.023878 | 0.023879 | 0.023879 | 0.99332 | -0.12798 | 0.9928 | -0.13794 | 6.56
14 | 0.010678 | 0.0026785 | -0.010674 | -0.0026765 | 3.8282e-06 | 1.9338e-06 | 0.015997 | 0.015997 | 0.015997 | 0.99332 | -0.12798 | 0.99293 | -0.1355 | 4.3948
15 | 0.0057449 | 0.0014397 | -0.0057439 | -0.0014396 | 9.962e-07 | 1.7337e-07 | 0.008606 | 0.0086062 | 0.0086062 | 0.99332 | -0.12798 | 0.99313 | -0.13162 | 2.3643
16 | 0.015931 | 0.0039952 | -0.015926 | -0.0039923 | 4.9934e-06 | 2.8939e-06 | 0.023879 | 0.023879 | 0.023879 | 0.9928 | -0.13794 | 0.99246 | -0.14452 | 6.5601
17 | 0.010674 | 0.0026765 | -0.010669 | -0.0026739 | 5.1232e-06 | 2.5887e-06 | 0.015997 | 0.015997 | 0.015997 | 0.99293 | -0.1355 | 0.99241 | -0.14558 | 4.3949
18 | 0.013338 | 0.0033436 | -0.013335 | -0.0033421 | 2.7487e-06 | 1.5224e-06 | 0.019998 | 0.019998 | 0.019998 | 0.99246 | -0.14452 | 0.99224 | -0.14884 | 5.494
19 | 0.049249 | 0.012378 | -0.049156 | -0.01232 | 9.2482e-05 | 5.8616e-05 | 0.074182 | 0.074182 | 0.074182 | 0.98805 | -0.22951 | 0.98603 | -0.26892 | 20.3797
20 | 0.081292 | 0.020408 | -0.081211 | -0.020356 | 8.1278e-05 | 5.1833e-05 | 0.12244 | 0.12244 | 0.12244 | 0.98805 | -0.22951 | 0.98698 | -0.25049 | 33.6371
21 | -0.086188 | -0.021754 | 0.086212 | 0.021769 | 2.3839e-05 | 1.5209e-05 | 0.12964 | 0.12964 | 0.12964 | 0.98968 | -0.19751 | 0.98998 | -0.19174 | 35.6157
22 | 0.086188 | 0.021754 | -0.085821 | -0.02152 | 0.000367 | 0.00023414 | 0.12964 | 0.12964 | 0.12964 | 0.98968 | -0.19751 | 0.98508 | -0.28682 | 35.6157
23 | -0.091016 | -0.022973 | 0.091208 | 0.023095 | 0.00019209 | 0.00012259 | 0.13686 | 0.13686 | 0.13686 | 0.98998 | -0.19174 | 0.99226 | -0.14777 | 37.5991
24 | 0.030535 | 0.0076636 | -0.030507 | -0.0076458 | 2.8542e-05 | 1.7812e-05 | 0.046129 | 0.046129 | 0.046129 | 0.98508 | -0.28682 | 0.98408 | -0.30644 | 12.6729
25 | 0.010508 | 0.0026336 | -0.010508 | -0.0026333 | 6.6675e-07 | 3.3425e-07 | 0.015759 | 0.015759 | 0.015759 | 0.99224 | -0.14884 | 0.99217 | -0.15018 | 4.3294
26 | 0.0037084 | 0.00092925 | -0.0037081 | -0.00092935 | 2.1559e-07 | -9.6157e-08 | 0.0055962 | 0.0055963 | 0.0055963 | 0.98603 | -0.26892 | 0.98597 | -0.27014 | 1.5374
27 | 0.012092 | 0.0030329 | -0.012088 | -0.0030306 | 4.4313e-06 | 2.3819e-06 | 0.018231 | 0.018232 | 0.018232 | 0.98698 | -0.25049 | 0.98658 | -0.25818 | 5.0087
28 | -0.0041666 | -0.0010442 | 0.004167 | 0.0010442 | 3.7151e-07 | -8.9797e-08 | 0.0062495 | 0.0062494 | 0.0062495 | 0.99207 | -0.15205 | 0.99217 | -0.15018 | 1.7169
29 | 0.010083 | 0.0025282 | -0.010079 | -0.0025259 | 4.5834e-06 | 2.259e-06 | 0.015208 | 0.015209 | 0.015209 | 0.98658 | -0.25818 | 0.98609 | -0.26773 | 4.1782

## res_trafo
| p_hv_mw | q_hv_mvar | p_lv_mw | q_lv_mvar | pl_mw | ql_mvar | i_hv_ka | i_lv_ka | vm_hv_pu | va_hv_degree | vm_lv_pu | va_lv_degree | loading_percent
0 | -1.2729e-15 | -1.3162e-15 | 0.00165 | 1.2699e-07 | 0.00165 | 1.2699e-07 | 5.2857e-17 | 0.0023815 | 0.99998 | 149.9956 | 1 | 0 | 0.2619

## res_ext_grid
| p_mw | q_mvar
0 | 0.50497 | 0.12778

## res_load
| p_mw | q_mvar
0 | 0.051928 | 0.013014
1 | 0.057785 | 0.014482
2 | 0.067238 | 0.016851
3 | 0.052238 | 0.013092
4 | 0.0061715 | 0.0015467
5 | 0.0057439 | 0.0014396
6 | 0.010669 | 0.0026739
7 | 0.0025882 | 0.00064866
8 | 0.0048034 | 0.0012038
9 | 0.055286 | 0.013856
10 | 0.0047333 | 0.0011863
11 | 0.0057026 | 0.0014292
12 | 0.0028268 | 0.00070845
13 | 0.045448 | 0.01139
14 | 0.069119 | 0.017323
15 | 0.0041666 | 0.0010442
16 | 0.0063408 | 0.0015892
17 | 0.030507 | 0.0076458
18 | 0.0020044 | 0.00050236
19 | 0.010079 | 0.0025259
20 | 0.0037081 | 0.00092935

## dtypes
| element | column | dtype
0 | bus | name | object
1 | bus | vn_kv | float64
2 | bus | type | object
3 | bus | zone | object
4 | bus | in_service | bool
5 | load | name | object
6 | load | bus | uint32
7 | load | p_mw | float64
8 | load | q_mvar | float64
9 | load | const_z_percent | float64
10 | load | const_i_percent | float64
11 | load | sn_mva | float64
12 | load | scaling | float64
13 | load | in_service | bool
14 | load | type | object
15 | ext_grid | name | object
16 | ext_grid | bus | uint32
17 | ext_grid | vm_pu | float64
18 | ext_grid | va_degree | float64
19 | ext_grid | slack_weight | float64
20 | ext_grid | in_service | bool
21 | line | name | object
22 | line | std_type | object
23 | line | from_bus | uint32
24 | line | to_bus | uint32
25 | line | length_km | float64
26 | line | r_ohm_per_km | float64
27 | line | x_ohm_per_km | float64
28 | line | c_nf_per_km | float64
29 | line | g_us_per_km | float64
30 | line | max_i_ka | float64
31 | line | df | float64
32 | line | parallel | uint32
33 | line | type | object
34 | line | in_service | bool
35 | trafo | name | object
36 | trafo | std_type | object
37 | trafo | hv_bus | uint32
38 | trafo | lv_bus | uint32
39 | trafo | sn_mva | float64
40 | trafo | vn_hv_kv | float64
41 | trafo | vn_lv_kv | float64
42 | trafo | vk_percent | float64
43 | trafo | vkr_percent | float64
44 | trafo | pfe_kw | float64
45 | trafo | i0_percent | float64
46 | trafo | shift_degree | float64
47 | trafo | tap_side | object
48 | trafo | tap_neutral | int32
49 | trafo | tap_min | int32
50 | trafo | tap_max | int32
51 | trafo | tap_step_percent | float64
52 | trafo | tap_step_degree | float64
53 | trafo | tap_pos | int32
54 | trafo | tap_phase_shifter | bool
55 | trafo | parallel | uint32
56 | trafo | df | float64
57 | trafo | in_service | bool
58 | line_geodata | coords | object
59 | bus_geodata | x | float64
60 | bus_geodata | y | float64
61 | bus_geodata | coords | object
62 | res_bus | vm_pu | float64
63 | res_bus | va_degree | float64
64 | res_bus | p_mw | float64
65 | res_bus | q_mvar | float64
66 | res_line | p_from_mw | float64
67 | res_line | q_from_mvar | float64
68 | res_line | p_to_mw | float64
69 | res_line | q_to_mvar | float64
70 | res_line | pl_mw | float64
71 | res_line | ql_mvar | float64
72 | res_line | i_from_ka | float64
73 | res_line | i_to_ka | float64
74 | res_line | i_ka | float64
75 | res_line | vm_from_pu | float64
76 | res_line | va_from_degree | float64
77 | res_line | vm_to_pu | float64
78 | res_line | va_to_degree | float64
79 | res_line | loading_percent | float64
80 | res_trafo | p_hv_mw | float64
81 | res_trafo | q_hv_mvar | float64
82 | res_trafo | p_lv_mw | float64
83 | res_trafo | q_lv_mvar | float64
84 | res_trafo | pl_mw | float64
85 | res_trafo | ql_mvar | float64
86 | res_trafo | i_hv_ka | float64
87 | res_trafo | i_lv_ka | float64
88 | res_trafo | vm_hv_pu | float64
89 | res_trafo | va_hv_degree | float64
90 | res_trafo | vm_lv_pu | float64
91 | res_trafo | va_lv_degree | float64
92 | res_trafo | loading_percent | float64
93 | res_ext_grid | p_mw | float64
94 | res_ext_grid | q_mvar | float64
95 | res_load | p_mw | float64
96 | res_load | q_mvar | float64

## parameters
| version | format_version | converged | OPF_converged | name | f_hz | sn_mva
0 | 2.14.6 | 2.14.0 | TRUE | FALSE |  | 50 | 1