## bus
| name | vn_kv | type | zone | in_service
0 | bus_LV_154-32_0_5_node_0 | 0.4 | n |  | TRUE
1 | bus_LV_154-32_0_5_node_1 | 0.4 | n |  | TRUE
2 | bus_LV_154-32_0_5_node_2 | 0.4 | n |  | TRUE
3 | bus_LV_154-32_0_5_node_3 | 0.4 | n |  | TRUE
4 | bus_LV_154-32_0_5_node_4 | 0.4 | n |  | TRUE
5 | bus_LV_154-32_0_5_node_5 | 0.4 | n |  | TRUE
6 | bus_LV_154-32_0_5_node_6 | 0.4 | n |  | TRUE
7 | bus_LV_154-32_0_5_node_12 | 0.4 | n |  | TRUE
8 | bus_LV_154-32_0_5_node_11 | 0.4 | n |  | TRUE
9 | bus_LV_154-32_0_5_node_13 | 0.4 | n |  | TRUE
10 | bus_LV_154-32_0_5_node_9 | 0.4 | n |  | TRUE
11 | bus_LV_154-32_0_5_node_14 | 0.4 | n |  | TRUE
12 | bus_LV_154-32_0_5_node_15 | 0.4 | n |  | TRUE
13 | bus_LV_154-32_0_5_node_16 | 0.4 | n |  | TRUE
14 | bus_LV_154-32_0_5_node_7 | 0.4 | n |  | TRUE
15 | bus_LV_154-32_0_5_node_10 | 0.4 | n |  | TRUE
16 | bus_LV_154-32_0_5_node_17 | 0.4 | n |  | TRUE
17 | bus_LV_154-32_0_5_node_18 | 0.4 | n |  | TRUE
18 | bus_LV_154-32_0_5_node_32 | 0.4 | n |  | TRUE
19 | bus_LV_154-32_0_5_node_8 | 0.4 | n |  | TRUE
20 | bus_LV_154-32_0_5_node_25 | 0.4 | n |  | TRUE
21 | bus_LV_154-32_0_5_node_26 | 0.4 | n |  | TRUE
22 | bus_LV_154-32_0_5_node_54 | 0.4 | n |  | TRUE
23 | bus_LV_154-32_0_5_node_56 | 0.4 | n |  | TRUE
24 | bus_LV_154-32_0_5_node_30 | 0.4 | n |  | TRUE
25 | bus_LV_154-32_0_5_node_29 | 0.4 | n |  | TRUE
26 | bus_LV_154-32_0_5_node_19 | 0.4 | n |  | TRUE
27 | bus_LV_154-32_0_5_node_23 | 0.4 | n |  | TRUE
28 | bus_LV_154-32_0_5_node_76 | 0.4 | n |  | TRUE
29 | bus_LV_154-32_0_5_node_78 | 0.4 | n |  | TRUE
30 | bus_LV_154-32_0_5_node_74 | 0.4 | n |  | TRUE
31 | bus_LV_154-32_0_5_node_21 | 0.4 | n |  | TRUE
32 | bus_LV_154-32_0_5_node_20 | 0.4 | n |  | TRUE
33 | bus_LV_154-32_0_5_node_22 | 0.4 | n |  | TRUE
34 | bus_LV_154-32_0_5_node_24 | 0.4 | n |  | TRUE
35 | bus_LV_154-32_0_5_node_105 | 0.4 | n |  | TRUE
36 | bus_LV_154-32_0_5_node_153 | 0.4 | n |  | TRUE
37 | bus_LV_154-32_0_5_node_107 | 0.4 | n |  | TRUE
38 | bus_LV_154-32_0_5_node_106 | 0.4 | n |  | TRUE
39 | bus_LV_154-32_0_5_node_27 | 0.4 | n |  | TRUE
40 | bus_LV_154-32_0_5_node_28 | 0.4 | n |  | TRUE
41 | bus_LV_154-32_0_5_node_49 | 0.4 | n |  | TRUE
42 | bus_LV_154-32_0_5_node_50 | 0.4 | n |  | TRUE
43 | bus_LV_154-32_0_5_node_31 | 0.4 | n |  | TRUE
44 | bus_LV_154-32_0_5_node_33 | 0.4 | n |  | TRUE
45 | bus_LV_154-32_0_5_node_45 | 0.4 | n |  | TRUE
46 | bus_LV_154-32_0_5_node_46 | 0.4 | n |  | TRUE
47 | bus_LV_154-32_0_5_node_43 | 0.4 | n |  | TRUE
48 | bus_LV_154-32_0_5_node_34 | 0.4 | n |  | TRUE
49 | bus_LV_154-32_0_5_node_42 | 0.4 | n |  | TRUE
50 | bus_LV_154-32_0_5_node_57 | 0.4 | n |  | TRUE
51 | bus_LV_154-32_0_5_node_48 | 0.4 | n |  | TRUE
52 | bus_LV_154-32_0_5_node_35 | 0.4 | n |  | TRUE
53 | bus_LV_154-32_0_5_node_36 | 0.4 | n |  | TRUE
54 | bus_LV_154-32_0_5_node_38 | 0.4 | n |  | TRUE
55 | bus_LV_154-32_0_5_node_39 | 0.4 | n |  | TRUE
56 | bus_LV_154-32_0_5_node_40 | 0.4 | n |  | TRUE
57 | bus_LV_154-32_0_5_node_41 | 0.4 | n |  | TRUE
58 | bus_LV_154-32_0_5_node_53 | 0.4 | n |  | TRUE
59 | bus_LV_154-32_0_5_node_58 | 0.4 | n |  | TRUE
60 | bus_LV_154-32_0_5_node_52 | 0.4 | n |  | TRUE
61 | bus_LV_154-32_0_5_node_59 | 0.4 | n |  | TRUE
62 | bus_LV_154-32_0_5_node_55 | 0.4 | n |  | TRUE
63 | bus_LV_154-32_0_5_node_51 | 0.4 | n |  | TRUE
64 | bus_LV_154-32_0_5_node_61 | 0.4 | n |  | TRUE
65 | bus_LV_154-32_0_5_node_62 | 0.4 | n |  | TRUE
66 | bus_LV_154-32_0_5_node_64 | 0.4 | n |  | TRUE
67 | bus_LV_154-32_0_5_node_63 | 0.4 | n |  | TRUE
68 | bus_LV_154-32_0_5_node_65 | 0.4 | n |  | TRUE
69 | bus_LV_154-32_0_5_node_66 | 0.4 | n |  | TRUE
70 | bus_LV_154-32_0_5_node_67 | 0.4 | n |  | TRUE
71 | bus_LV_154-32_0_5_node_70 | 0.4 | n |  | TRUE
72 | bus_LV_154-32_0_5_node_72 | 0.4 | n |  | TRUE
73 | bus_LV_154-32_0_5_node_148 | 0.4 | n |  | TRUE
74 | bus_LV_154-32_0_5_node_68 | 0.4 | n |  | TRUE
75 | bus_LV_154-32_0_5_node_71 | 0.4 | n |  | TRUE
76 | bus_LV_154-32_0_5_node_142 | 0.4 | n |  | TRUE
77 | bus_LV_154-32_0_5_node_69 | 0.4 | n |  | TRUE
78 | bus_LV_154-32_0_5_node_81 | 0.4 | n |  | TRUE
79 | bus_LV_154-32_0_5_node_90 | 0.4 | n |  | TRUE
80 | bus_LV_154-32_0_5_node_131 | 0.4 | n |  | TRUE
81 | bus_LV_154-32_0_5_node_129 | 0.4 | n |  | TRUE
82 | bus_LV_154-32_0_5_node_149 | 0.4 | n |  | TRUE
83 | bus_LV_154-32_0_5_node_143 | 0.4 | n |  | TRUE
84 | bus_LV_154-32_0_5_node_139 | 0.4 | n |  | TRUE
85 | bus_LV_154-32_0_5_node_85 | 0.4 | n |  | TRUE
86 | bus_LV_154-32_0_5_node_80 | 0.4 | n |  | TRUE
87 | bus_LV_154-32_0_5_node_135 | 0.4 | n |  | TRUE
88 | bus_LV_154-32_0_5_node_130 | 0.4 | n |  | TRUE
89 | bus_LV_154-32_0_5_node_128 | 0.4 | n |  | TRUE
90 | bus_LV_154-32_0_5_node_127 | 0.4 | n |  | TRUE
91 | bus_LV_154-32_0_5_node_73 | 0.4 | n |  | TRUE
92 | bus_LV_154-32_0_5_node_75 | 0.4 | n |  | TRUE
93 | bus_LV_154-32_0_5_node_77 | 0.4 | n |  | TRUE
94 | bus_LV_154-32_0_5_node_79 | 0.4 | n |  | TRUE
95 | bus_LV_154-32_0_5_node_112 | 0.4 | n |  | TRUE
96 | bus_LV_154-32_0_5_node_88 | 0.4 | n |  | TRUE
97 | bus_LV_154-32_0_5_node_113 | 0.4 | n |  | TRUE
98 | bus_LV_154-32_0_5_node_89 | 0.4 | n |  | TRUE
99 | bus_LV_154-32_0_5_node_82 | 0.4 | n |  | TRUE
100 | bus_LV_154-32_0_5_node_83 | 0.4 | n |  | TRUE
101 | bus_LV_154-32_0_5_node_84 | 0.4 | n |  | TRUE
102 | bus_LV_154-32_0_5_node_86 | 0.4 | n |  | TRUE
103 | bus_LV_154-32_0_5_node_87 | 0.4 | n |  | TRUE
104 | bus_LV_154-32_0_5_node_91 | 0.4 | n |  | TRUE
105 | bus_LV_154-32_0_5_node_110 | 0.4 | n |  | TRUE
106 | bus_LV_154-32_0_5_node_98 | 0.4 | n |  | TRUE
107 | bus_LV_154-32_0_5_node_101 | 0.4 | n |  | TRUE
108 | bus_LV_154-32_0_5_node_92 | 0.4 | n |  | TRUE
109 | bus_LV_154-32_0_5_node_100 | 0.4 | n |  | TRUE
110 | bus_LV_154-32_0_5_node_95 | 0.4 | n |  | TRUE
111 | bus_LV_154-32_0_5_node_102 | 0.4 | n |  | TRUE
112 | bus_LV_154-32_0_5_node_93 | 0.4 | n |  | TRUE
113 | bus_LV_154-32_0_5_node_94 | 0.4 | n |  | TRUE
114 | bus_LV_154-32_0_5_node_96 | 0.4 | n |  | TRUE
115 | bus_LV_154-32_0_5_node_97 | 0.4 | n |  | TRUE
116 | bus_LV_154-32_0_5_node_99 | 0.4 | n |  | TRUE
117 | bus_LV_154-32_0_5_node_103 | 0.4 | n |  | TRUE
118 | bus_LV_154-32_0_5_node_104 | 0.4 | n |  | TRUE
119 | bus_LV_154-32_0_5_node_108 | 0.4 | n |  | TRUE
120 | bus_LV_154-32_0_5_node_109 | 0.4 | n |  | TRUE
121 | bus_LV_154-32_0_5_node_152 | 0.4 | n |  | TRUE
122 | bus_LV_154-32_0_5_node_151 | 0.4 | n |  | TRUE
123 | bus_LV_154-32_0_5_node_123 | 0.4 | n |  | TRUE
124 | bus_LV_154-32_0_5_node_122 | 0.4 | n |  | TRUE
125 | bus_LV_154-32_0_5_node_114 | 0.4 | n |  | TRUE
126 | bus_LV_154-32_0_5_node_115 | 0.4 | n |  | TRUE
127 | bus_LV_154-32_0_5_node_116 | 0.4 | n |  | TRUE
128 | bus_LV_154-32_0_5_node_117 | 0.4 | n |  | TRUE
129 | bus_LV_154-32_0_5_node_118 | 0.4 | n |  | TRUE
130 | bus_LV_154-32_0_5_node_119 | 0.4 | n |  | TRUE
131 | bus_LV_154-32_0_5_node_120 | 0.4 | n |  | TRUE
132 | bus_LV_154-32_0_5_node_121 | 0.4 | n |  | TRUE
133 | bus_LV_154-32_0_5_node_124 | 0.4 | n |  | TRUE
134 | bus_LV_154-32_0_5_node_125 | 0.4 | n |  | TRUE
135 | bus_LV_154-32_0_5_node_126 | 0.4 | n |  | TRUE
136 | bus_LV_154-32_0_5_node_132 | 0.4 | n |  | TRUE
137 | bus_LV_154-32_0_5_node_133 | 0.4 | n |  | TRUE
138 | bus_LV_154-32_0_5_node_136 | 0.4 | n |  | TRUE
139 | bus_LV_154-32_0_5_node_134 | 0.4 | n |  | TRUE
140 | bus_LV_154-32_0_5_node_137 | 0.4 | n |  | TRUE
141 | bus_LV_154-32_0_5_node_138 | 0.4 | n |  | TRUE
142 | bus_LV_154-32_0_5_node_140 | 0.4 | n |  | TRUE
143 | bus_LV_154-32_0_5_node_141 | 0.4 | n |  | TRUE
144 | bus_LV_154-32_0_5_node_144 | 0.4 | n |  | TRUE
145 | bus_LV_154-32_0_5_node_145 | 0.4 | n |  | TRUE
146 | bus_LV_154-32_0_5_node_146 | 0.4 | n |  | TRUE
147 | bus_LV_154-32_0_5_node_147 | 0.4 | n |  | TRUE
148 | bus_MV_492_0_node_119 | 20 | n |  | TRUE

## load
| name | bus | p_mw | q_mvar | const_z_percent | const_i_percent | sn_mva | scaling | in_service | type
0 | LV_154-32_0_5_load_0 | 0 | 0.00098117 | 0.00024591 | 0 | 0 |  | 1 | TRUE | wye
1 | LV_154-32_0_5_load_1 | 1 | 0.00142 | 0.00035588 | 0 | 0 |  | 1 | TRUE | wye
2 | LV_154-32_0_5_load_2 | 2 | 0.00068218 | 0.00017097 | 0 | 0 |  | 1 | TRUE | wye
3 | LV_154-32_0_5_load_3 | 3 | 0.0010275 | 0.00025752 | 0 | 0 |  | 1 | TRUE | wye
4 | LV_154-32_0_5_load_4 | 4 | 0.00080416 | 0.00020154 | 0 | 0 |  | 1 | TRUE | wye
5 | LV_154-32_0_5_load_5 | 5 | 0.0049578 | 0.0012425 | 0 | 0 |  | 1 | TRUE | wye
6 | LV_154-32_0_5_load_6 | 6 | 0.0017504 | 0.00043869 | 0 | 0 |  | 1 | TRUE | wye
7 | LV_154-32_0_5_load_12 | 7 | 0.0015045 | 0.00037705 | 0 | 0 |  | 1 | TRUE | wye
8 | LV_154-32_0_5_load_11 | 8 | 0.0014008 | 0.00035106 | 0 | 0 |  | 1 | TRUE | wye
9 | LV_154-32_0_5_load_13 | 9 | 0.0036419 | 0.00091275 | 0 | 0 |  | 1 | TRUE | wye
10 | LV_154-32_0_5_load_9 | 10 | 0.0015178 | 0.00038041 | 0 | 0 |  | 1 | TRUE | wye
11 | LV_154-32_0_5_load_16 | 13 | 0.0032799 | 0.00082201 | 0 | 0 |  | 1 | TRUE | wye
12 | LV_154-32_0_5_load_10 | 15 | 0.0035508 | 0.0008899 | 0 | 0 |  | 1 | TRUE | wye
13 | LV_154-32_0_5_load_17 | 16 | 0.0058909 | 0.0014764 | 0 | 0 |  | 1 | TRUE | wye
14 | LV_154-32_0_5_load_18 | 17 | 0.0070858 | 0.0017759 | 0 | 0 |  | 1 | TRUE | wye
15 | LV_154-32_0_5_load_32 | 18 | 0.0040038 | 0.0010034 | 0 | 0 |  | 1 | TRUE | wye
16 | LV_154-32_0_5_load_25 | 20 | 0.003164 | 0.00079298 | 0 | 0 |  | 1 | TRUE | wye
17 | LV_154-32_0_5_load_54 | 22 | 0.0022816 | 0.00057182 | 0 | 0 |  | 1 | TRUE | wye
18 | LV_154-32_0_5_load_56 | 23 | 0.0024483 | 0.00061361 | 0 | 0 |  | 1 | TRUE | wye
19 | LV_154-32_0_5_load_30 | 24 | 0.005575 | 0.0013972 | 0 | 0 |  | 1 | TRUE | wye
20 | LV_154-32_0_5_load_29 | 25 | 0.0020267 | 0.00050794 | 0 | 0 |  | 1 | TRUE | wye
21 | LV_154-32_0_5_load_19 | 26 | 0.0021087 | 0.00052849 | 0 | 0 |  | 1 | TRUE | wye
22 | LV_154-32_0_5_load_23 | 27 | 0.0027353 | 0.00068554 | 0 | 0 |  | 1 | TRUE | wye
23 | LV_154-32_0_5_load_76 | 28 | 0.0014822 | 0.00037147 | 0 | 0 |  | 1 | TRUE | wye
24 | LV_154-32_0_5_load_78 | 29 | 0.0078781 | 0.0019744 | 0 | 0 |  | 1 | TRUE | wye
25 | LV_154-32_0_5_load_74 | 30 | 0.0097013 | 0.0024314 | 0 | 0 |  | 1 | TRUE | wye
26 | LV_154-32_0_5_load_21 | 31 | 0.0033921 | 0.00085013 | 0 | 0 |  | 1 | TRUE | wye
27 | LV_154-32_0_5_load_20 | 32 | 0.0036908 | 0.00092501 | 0 | 0 |  | 1 | TRUE | wye
28 | LV_154-32_0_5_load_22 | 33 | 0.0047561 | 0.001192 | 0 | 0 |  | 1 | TRUE | wye
29 | LV_154-32_0_5_load_24 | 34 | 0.0048916 | 0.0012259 | 0 | 0 |  | 1 | TRUE | wye
30 | LV_154-32_0_5_load_105 | 35 | 0.0046611 | 0.0011682 | 0 | 0 |  | 1 | TRUE | wye
31 | LV_154-32_0_5_load_153 | 36 | 0.0052746 | 0.0013219 | 0 | 0 |  | 1 | TRUE | wye
32 | LV_154-32_0_5_load_107 | 37 | 0.0064312 | 0.0016118 | 0 | 0 |  | 1 | TRUE | wye
33 | LV_154-32_0_5_load_27 | 39 | 0.00059692 | 0.0001496 | 0 | 0 |  | 1 | TRUE | wye
34 | LV_154-32_0_5_load_28 | 40 | 0.001064 | 0.00026667 | 0 | 0 |  | 1 | TRUE | wye
35 | LV_154-32_0_5_load_49 | 41 | 0.018653 | 0.0046748 | 0 | 0 |  | 1 | TRUE | wye
36 | LV_154-32_0_5_load_50 | 42 | 0.00375 | 0.00093984 | 0 | 0 |  | 1 | TRUE | wye
37 | LV_154-32_0_5_load_31 | 43 | 0.0067869 | 0.001701 | 0 | 0 |  | 1 | TRUE | wye
38 | LV_154-32_0_5_load_33 | 44 | 0.0034967 | 0.00087636 | 0 | 0 |  | 1 | TRUE | wye
39 | LV_154-32_0_5_load_45 | 45 | 0.0037662 | 0.00094389 | 0 | 0 |  | 1 | TRUE | wye
40 | LV_154-32_0_5_load_46 | 46 | 0.0018966 | 0.00047533 | 0 | 0 |  | 1 | TRUE | wye
41 | LV_154-32_0_5_load_43 | 47 | 0.0054205 | 0.0013585 | 0 | 0 |  | 1 | TRUE | wye
42 | LV_154-32_0_5_load_34 | 48 | 0.0028584 | 0.00071638 | 0 | 0 |  | 1 | TRUE | wye
43 | LV_154-32_0_5_load_42 | 49 | 0.0061661 | 0.0015454 | 0 | 0 |  | 1 | TRUE | wye
44 | LV_154-32_0_5_load_57 | 50 | 0.0036326 | 0.00091041 | 0 | 0 |  | 1 | TRUE | wye
45 | LV_154-32_0_5_load_48 | 51 | 0.0041025 | 0.0010282 | 0 | 0 |  | 1 | TRUE | wye
46 | LV_154-32_0_5_load_35 | 52 | 0.0029175 | 0.00073121 | 0 | 0 |  | 1 | TRUE | wye
47 | LV_154-32_0_5_load_38 | 54 | 0.0029001 | 0.00072684 | 0 | 0 |  | 1 | TRUE | wye
48 | LV_154-32_0_5_load_39 | 55 | 0.006197 | 0.0015531 | 0 | 0 |  | 1 | TRUE | wye
49 | LV_154-32_0_5_load_40 | 56 | 0.0038134 | 0.00095574 | 0 | 0 |  | 1 | TRUE | wye
50 | LV_154-32_0_5_load_53 | 58 | 0.0075671 | 0.0018965 | 0 | 0 |  | 1 | TRUE | wye
51 | LV_154-32_0_5_load_58 | 59 | 0.0076628 | 0.0019205 | 0 | 0 |  | 1 | TRUE | wye
52 | LV_154-32_0_5_load_52 | 60 | 0.0038527 | 0.00096559 | 0 | 0 |  | 1 | TRUE | wye
53 | LV_154-32_0_5_load_59 | 61 | 0.0063508 | 0.0015917 | 0 | 0 |  | 1 | TRUE | wye
54 | LV_154-32_0_5_load_55 | 62 | 0.0017653 | 0.00044243 | 0 | 0 |  | 1 | TRUE | wye
55 | LV_154-32_0_5_load_51 | 63 | 0.0060648 | 0.00152 | 0 | 0 |  | 1 | TRUE | wye
56 | LV_154-32_0_5_load_61 | 64 | 0.0026819 | 0.00067215 | 0 | 0 |  | 1 | TRUE | wye
57 | LV_154-32_0_5_load_62 | 65 | 0.0032765 | 0.00082117 | 0 | 0 |  | 1 | TRUE | wye
58 | LV_154-32_0_5_load_66 | 69 | 0.0011017 | 0.0002761 | 0 | 0 |  | 1 | TRUE | wye
59 | LV_154-32_0_5_load_70 | 71 | 0.0028986 | 0.00072645 | 0 | 0 |  | 1 | TRUE | wye
60 | LV_154-32_0_5_load_148 | 73 | 0.0020651 | 0.00051756 | 0 | 0 |  | 1 | TRUE | wye
61 | LV_154-32_0_5_load_71 | 75 | 0.0068934 | 0.0017276 | 0 | 0 |  | 1 | TRUE | wye
62 | LV_154-32_0_5_load_69 | 77 | 0.0065397 | 0.001639 | 0 | 0 |  | 1 | TRUE | wye
63 | LV_154-32_0_5_load_90 | 79 | 0.0036888 | 0.00092451 | 0 | 0 |  | 1 | TRUE | wye
64 | LV_154-32_0_5_load_131 | 80 | 0.0010184 | 0.00025524 | 0 | 0 |  | 1 | TRUE | wye
65 | LV_154-32_0_5_load_149 | 82 | 0.004888 | 0.001225 | 0 | 0 |  | 1 | TRUE | wye
66 | LV_154-32_0_5_load_143 | 83 | 0.0076633 | 0.0019206 | 0 | 0 |  | 1 | TRUE | wye
67 | LV_154-32_0_5_load_80 | 86 | 0.003835 | 0.00096114 | 0 | 0 |  | 1 | TRUE | wye
68 | LV_154-32_0_5_load_135 | 87 | 0.001686 | 0.00042254 | 0 | 0 |  | 1 | TRUE | wye
69 | LV_154-32_0_5_load_130 | 88 | 0.00094781 | 0.00023754 | 0 | 0 |  | 1 | TRUE | wye
70 | LV_154-32_0_5_load_128 | 89 | 0.0023153 | 0.00058026 | 0 | 0 |  | 1 | TRUE | wye
71 | LV_154-32_0_5_load_127 | 90 | 0.002832 | 0.00070975 | 0 | 0 |  | 1 | TRUE | wye
72 | LV_154-32_0_5_load_73 | 91 | 0.0034317 | 0.00086005 | 0 | 0 |  | 1 | TRUE | wye
73 | LV_154-32_0_5_load_75 | 92 | 0.0081884 | 0.0020522 | 0 | 0 |  | 1 | TRUE | wye
74 | LV_154-32_0_5_load_77 | 93 | 0.001689 | 0.00042332 | 0 | 0 |  | 1 | TRUE | wye
75 | LV_154-32_0_5_load_79 | 94 | 0.0032717 | 0.00081997 | 0 | 0 |  | 1 | TRUE | wye
76 | LV_154-32_0_5_load_112 | 95 | 0.0040596 | 0.0010174 | 0 | 0 |  | 1 | TRUE | wye
77 | LV_154-32_0_5_load_113 | 97 | 0.0031684 | 0.00079408 | 0 | 0 |  | 1 | TRUE | wye
78 | LV_154-32_0_5_load_84 | 101 | 0.0025206 | 0.00063173 | 0 | 0 |  | 1 | TRUE | wye
79 | LV_154-32_0_5_load_86 | 102 | 0.0018606 | 0.0004663 | 0 | 0 |  | 1 | TRUE | wye
80 | LV_154-32_0_5_load_87 | 103 | 0.00094711 | 0.00023737 | 0 | 0 |  | 1 | TRUE | wye
81 | LV_154-32_0_5_load_91 | 104 | 0.0094257 | 0.0023623 | 0 | 0 |  | 1 | TRUE | wye
82 | LV_154-32_0_5_load_110 | 105 | 0.0013324 | 0.00033394 | 0 | 0 |  | 1 | TRUE | wye
83 | LV_154-32_0_5_load_98 | 106 | 0.0013385 | 0.00033546 | 0 | 0 |  | 1 | TRUE | wye
84 | LV_154-32_0_5_load_101 | 107 | 0.0014708 | 0.00036861 | 0 | 0 |  | 1 | TRUE | wye
85 | LV_154-32_0_5_load_92 | 108 | 0.0031884 | 0.0007991 | 0 | 0 |  | 1 | TRUE | wye
86 | LV_154-32_0_5_load_100 | 109 | 0.0032286 | 0.00080918 | 0 | 0 |  | 1 | TRUE | wye
87 | LV_154-32_0_5_load_102 | 111 | 0.0016215 | 0.00040639 | 0 | 0 |  | 1 | TRUE | wye
88 | LV_154-32_0_5_load_93 | 112 | 0.001796 | 0.00045011 | 0 | 0 |  | 1 | TRUE | wye
89 | LV_154-32_0_5_load_94 | 113 | 0.0025982 | 0.00065117 | 0 | 0 |  | 1 | TRUE | wye
90 | LV_154-32_0_5_load_96 | 114 | 0.0018368 | 0.00046035 | 0 | 0 |  | 1 | TRUE | wye
91 | LV_154-32_0_5_load_97 | 115 | 0.0019011 | 0.00047645 | 0 | 0 |  | 1 | TRUE | wye
92 | LV_154-32_0_5_load_99 | 116 | 0.004003 | 0.0010032 | 0 | 0 |  | 1 | TRUE | wye
93 | LV_154-32_0_5_load_103 | 117 | 0.0020061 | 0.00050278 | 0 | 0 |  | 1 | TRUE | wye
94 | LV_154-32_0_5_load_104 | 118 | 0.0029218 | 0.00073226 | 0 | 0 |  | 1 | TRUE | wye
95 | LV_154-32_0_5_load_108 | 119 | 0.0075629 | 0.0018954 | 0 | 0 |  | 1 | TRUE | wye
96 | LV_154-32_0_5_load_152 | 121 | 0.0047913 | 0.0012008 | 0 | 0 |  | 1 | TRUE | wye
97 | LV_154-32_0_5_load_151 | 122 | 0.0024377 | 0.00061095 | 0 | 0 |  | 1 | TRUE | wye
98 | LV_154-32_0_5_load_123 | 123 | 0.0031826 | 0.00079764 | 0 | 0 |  | 1 | TRUE | wye
99 | LV_154-32_0_5_load_122 | 124 | 0.003262 | 0.00081754 | 0 | 0 |  | 1 | TRUE | wye
100 | LV_154-32_0_5_load_114 | 125 | 0.0026896 | 0.00067407 | 0 | 0 |  | 1 | TRUE | wye
101 | LV_154-32_0_5_load_115 | 126 | 0.001898 | 0.00047568 | 0 | 0 |  | 1 | TRUE | wye
102 | LV_154-32_0_5_load_116 | 127 | 0.0020859 | 0.00052278 | 0 | 0 |  | 1 | TRUE | wye
103 | LV_154-32_0_5_load_117 | 128 | 0.003504 | 0.00087819 | 0 | 0 |  | 1 | TRUE | wye
104 | LV_154-32_0_5_load_118 | 129 | 0.0031808 | 0.00079717 | 0 | 0 |  | 1 | TRUE | wye
105 | LV_154-32_0_5_load_119 | 130 | 0.0024461 | 0.00061306 | 0 | 0 |  | 1 | TRUE | wye
106 | LV_154-32_0_5_load_120 | 131 | 0.0027864 | 0.00069834 | 0 | 0 |  | 1 | TRUE | wye
107 | LV_154-32_0_5_load_121 | 132 | 0.0040827 | 0.0010232 | 0 | 0 |  | 1 | TRUE | wye
108 | LV_154-32_0_5_load_124 | 133 | 0.0033971 | 0.0008514 | 0 | 0 |  | 1 | TRUE | wye
109 | LV_154-32_0_5_load_132 | 136 | 0.0018621 | 0.00046669 | 0 | 0 |  | 1 | TRUE | wye
110 | LV_154-32_0_5_load_133 | 137 | 0.0027302 | 0.00068425 | 0 | 0 |  | 1 | TRUE | wye
111 | LV_154-32_0_5_load_136 | 138 | 0.0015494 | 0.00038832 | 0 | 0 |  | 1 | TRUE | wye
112 | LV_154-32_0_5_load_134 | 139 | 0.0021313 | 0.00053415 | 0 | 0 |  | 1 | TRUE | wye
113 | LV_154-32_0_5_load_137 | 140 | 0.0020602 | 0.00051634 | 0 | 0 |  | 1 | TRUE | wye
114 | LV_154-32_0_5_load_138 | 141 | 0.0021594 | 0.00054119 | 0 | 0 |  | 1 | TRUE | wye
115 | LV_154-32_0_5_load_140 | 142 | 0.0028357 | 0.0007107 | 0 | 0 |  | 1 | TRUE | wye
116 | LV_154-32_0_5_load_141 | 143 | 0.0033792 | 0.00084691 | 0 | 0 |  | 1 | TRUE | wye
117 | LV_154-32_0_5_load_146 | 146 | 0.00076812 | 0.00019251 | 0 | 0 |  | 1 | TRUE | wye
118 | LV_154-32_0_5_load_147 | 147 | 0.0038718 | 0.00097037 | 0 | 0 |  | 1 | TRUE | wye

## ext_grid
| name | bus | vm_pu | va_degree | slack_weight | in_service
0 |  | 91 | 1 | 0 | 1 | TRUE

## line
| name | std_type | from_bus | to_bus | length_km | r_ohm_per_km | x_ohm_per_km | c_nf_per_km | g_us_per_km | max_i_ka | df | parallel | type | in_service
0 | LV_154-32_0_5_line_0 |  | 0 | 1 | 0.01547 | 0.125 | 0.08 | 261 | 0 | 0.364 | 1 | 1 | cs | TRUE
1 | LV_154-32_0_5_line_1 |  | 0 | 2 | 0.018049 | 0.125 | 0.08 | 261 | 0 | 0.364 | 1 | 1 | cs | TRUE
2 | LV_154-32_0_5_line_2 |  | 1 | 3 | 0.006047 | 0.125 | 0.08 | 261 | 0 | 0.364 | 1 | 1 | cs | TRUE
3 | LV_154-32_0_5_line_3 |  | 2 | 4 | 0.003588 | 0.125 | 0.08 | 261 | 0 | 0.364 | 1 | 1 | cs | TRUE
4 | LV_154-32_0_5_line_4 |  | 3 | 5 | 0.023419 | 0.125 | 0.08 | 261 | 0 | 0.364 | 1 | 1 | cs | TRUE
5 | LV_154-32_0_5_line_5 |  | 4 | 6 | 0.048413 | 0.125 | 0.08 | 261 | 0 | 0.364 | 1 | 4 | cs | TRUE
6 | LV_154-32_0_5_line_6 |  | 4 | 7 | 0.049199 | 0.125 | 0.08 | 261 | 0 | 0.364 | 1 | 4 | cs | TRUE
7 | LV_154-32_0_5_line_7 |  | 5 | 10 | 0.0026966 | 0.125 | 0.08 | 261 | 0 | 0.364 | 1 | 1 | cs | TRUE
8 | LV_154-32_0_5_line_8 |  | 6 | 14 | 0.041651 | 0.125 | 0.08 | 261 | 0 | 0.364 | 1 | 4 | cs | TRUE
9 | LV_154-32_0_5_line_9 |  | 7 | 8 | 0.034508 | 0.125 | 0.08 | 261 | 0 | 0.364 | 1 | 4 | cs | TRUE
10 | LV_154-32_0_5_line_10 |  | 8 | 9 | 0.042185 | 0.125 | 0.08 | 261 | 0 | 0.364 | 1 | 4 | cs | TRUE
11 | LV_154-32_0_5_line_11 |  | 9 | 11 | 0.017467 | 0.125 | 0.08 | 261 | 0 | 0.364 | 1 | 4 | cs | TRUE
12 | LV_154-32_0_5_line_12 |  | 10 | 15 | 0.026325 | 0.125 | 0.08 | 261 | 0 | 0.364 | 1 | 1 | cs | TRUE
13 | LV_154-32_0_5_line_13 |  | 11 | 12 | 0.005937 | 0.125 | 0.08 | 261 | 0 | 0.364 | 1 | 1 | cs | TRUE
14 | LV_154-32_0_5_line_14 |  | 11 | 13 | 0.03754 | 0.125 | 0.08 | 261 | 0 | 0.364 | 1 | 4 | cs | TRUE
15 | LV_154-32_0_5_line_15 |  | 12 | 16 | 0.019028 | 0.125 | 0.08 | 261 | 0 | 0.364 | 1 | 1 | cs | TRUE
16 | LV_154-32_0_5_line_16 |  | 12 | 17 | 0.0098368 | 0.125 | 0.08 | 261 | 0 | 0.364 | 1 | 1 | cs | TRUE
17 | LV_154-32_0_5_line_17 |  | 13 | 26 | 0.0091211 | 0.125 | 0.08 | 261 | 0 | 0.364 | 1 | 4 | cs | TRUE
18 | LV_154-32_0_5_line_18 |  | 14 | 19 | 0.028827 | 0.125 | 0.08 | 261 | 0 | 0.364 | 1 | 4 | cs | TRUE
19 | LV_154-32_0_5_line_19 |  | 15 | 22 | 0.0044438 | 0.125 | 0.08 | 261 | 0 | 0.364 | 1 | 1 | cs | TRUE
20 | LV_154-32_0_5_line_20 |  | 17 | 18 | 0.03032 | 0.125 | 0.08 | 261 | 0 | 0.364 | 1 | 1 | cs | TRUE
21 | LV_154-32_0_5_line_21 |  | 18 | 24 | 0.0002622 | 0.125 | 0.08 | 261 | 0 | 0.364 | 1 | 1 | cs | TRUE
22 | LV_154-32_0_5_line_22 |  | 19 | 20 | 0.0091756 | 0.125 | 0.08 | 261 | 0 | 0.364 | 1 | 4 | cs | TRUE
23 | LV_154-32_0_5_line_23 |  | 20 | 21 | 0.0019922 | 0.125 | 0.08 | 261 | 0 | 0.364 | 1 | 4 | cs | TRUE
24 | LV_154-32_0_5_line_24 |  | 21 | 39 | 0.028311 | 0.125 | 0.08 | 261 | 0 | 0.364 | 1 | 4 | cs | TRUE
25 | LV_154-32_0_5_line_25 |  | 22 | 23 | 0.01533 | 0.125 | 0.08 | 261 | 0 | 0.364 | 1 | 1 | cs | TRUE
26 | LV_154-32_0_5_line_26 |  | 23 | 62 | 0.0043325 | 0.125 | 0.08 | 261 | 0 | 0.364 | 1 | 1 | cs | TRUE
27 | LV_154-32_0_5_line_27 |  | 24 | 25 | 0.025398 | 0.125 | 0.08 | 261 | 0 | 0.364 | 1 | 1 | cs | TRUE
28 | LV_154-32_0_5_line_28 |  | 25 | 43 | 0.003766 | 0.125 | 0.08 | 261 | 0 | 0.364 | 1 | 1 | cs | TRUE
29 | LV_154-32_0_5_line_29 |  | 26 | 27 | 0.013407 | 0.125 | 0.08 | 261 | 0 | 0.364 | 1 | 4 | cs | TRUE
30 | LV_154-32_0_5_line_30 |  | 27 | 31 | 0.01145 | 0.125 | 0.08 | 261 | 0 | 0.364 | 1 | 4 | cs | TRUE
31 | LV_154-32_0_5_line_31 |  | 28 | 29 | 0.012463 | 0.125 | 0.08 | 261 | 0 | 0.364 | 1 | 4 | cs | TRUE
32 | LV_154-32_0_5_line_32 |  | 28 | 30 | 0.031929 | 0.125 | 0.08 | 261 | 0 | 0.364 | 1 | 4 | cs | TRUE
33 | LV_154-32_0_5_line_33 |  | 29 | 35 | 0.038185 | 0.125 | 0.08 | 261 | 0 | 0.364 | 1 | 4 | cs | TRUE
34 | LV_154-32_0_5_line_34 |  | 30 | 91 | 0.001865 | 0.125 | 0.08 | 261 | 0 | 0.364 | 1 | 4 | cs | TRUE
35 | LV_154-32_0_5_line_35 |  | 31 | 32 | 0.0082432 | 0.125 | 0.08 | 261 | 0 | 0.364 | 1 | 4 | cs | TRUE
36 | LV_154-32_0_5_line_36 |  | 32 | 33 | 0.019122 | 0.125 | 0.08 | 261 | 0 | 0.364 | 1 | 4 | cs | TRUE
37 | LV_154-32_0_5_line_37 |  | 33 | 34 | 0.0041257 | 0.125 | 0.08 | 261 | 0 | 0.364 | 1 | 4 | cs | TRUE
38 | LV_154-32_0_5_line_38 |  | 34 | 36 | 0.043936 | 0.125 | 0.08 | 261 | 0 | 0.364 | 1 | 4 | cs | TRUE
39 | LV_154-32_0_5_line_39 |  | 35 | 96 | 0.018129 | 0.125 | 0.08 | 261 | 0 | 0.364 | 1 | 4 | cs | TRUE
40 | LV_154-32_0_5_line_40 |  | 36 | 37 | 0.070874 | 0.125 | 0.08 | 261 | 0 | 0.364 | 1 | 4 | cs | TRUE
41 | LV_154-32_0_5_line_41 |  | 37 | 38 | 0.034228 | 0.125 | 0.08 | 261 | 0 | 0.364 | 1 | 4 | cs | TRUE
42 | LV_154-32_0_5_line_42 |  | 38 | 96 | 0.00388 | 0.125 | 0.08 | 261 | 0 | 0.364 | 1 | 4 | cs | TRUE
43 | LV_154-32_0_5_line_43 |  | 39 | 40 | 0.0091382 | 0.125 | 0.08 | 261 | 0 | 0.364 | 1 | 4 | cs | TRUE
44 | LV_154-32_0_5_line_44 |  | 40 | 41 | 0.001867 | 0.125 | 0.08 | 261 | 0 | 0.364 | 1 | 4 | cs | TRUE
45 | LV_154-32_0_5_line_45 |  | 41 | 42 | 0.025483 | 0.125 | 0.08 | 261 | 0 | 0.364 | 1 | 4 | cs | TRUE
46 | LV_154-32_0_5_line_46 |  | 42 | 63 | 0.023074 | 0.125 | 0.08 | 261 | 0 | 0.364 | 1 | 4 | cs | TRUE
47 | LV_154-32_0_5_line_47 |  | 43 | 44 | 0.025735 | 0.125 | 0.08 | 261 | 0 | 0.364 | 1 | 1 | cs | TRUE
48 | LV_154-32_0_5_line_48 |  | 44 | 48 | 0.001623 | 0.125 | 0.08 | 261 | 0 | 0.364 | 1 | 1 | cs | TRUE
49 | LV_154-32_0_5_line_49 |  | 45 | 46 | 0.0097873 | 0.125 | 0.08 | 261 | 0 | 0.364 | 1 | 1 | cs | TRUE
50 | LV_154-32_0_5_line_50 |  | 45 | 47 | 0.018536 | 0.125 | 0.08 | 261 | 0 | 0.364 | 1 | 1 | cs | TRUE
51 | LV_154-32_0_5_line_51 |  | 46 | 62 | 0.0065148 | 0.125 | 0.08 | 261 | 0 | 0.364 | 1 | 1 | cs | TRUE
52 | LV_154-32_0_5_line_52 |  | 47 | 49 | 0.013434 | 0.125 | 0.08 | 261 | 0 | 0.364 | 1 | 1 | cs | TRUE
53 | LV_154-32_0_5_line_53 |  | 48 | 50 | 0.024537 | 0.125 | 0.08 | 261 | 0 | 0.364 | 1 | 1 | cs | TRUE
54 | LV_154-32_0_5_line_54 |  | 50 | 51 | 0.0039725 | 0.125 | 0.08 | 261 | 0 | 0.364 | 1 | 1 | cs | TRUE
55 | LV_154-32_0_5_line_55 |  | 52 | 53 | 0.0018946 | 0.125 | 0.08 | 261 | 0 | 0.364 | 1 | 1 | cs | TRUE
56 | LV_154-32_0_5_line_56 |  | 53 | 54 | 0.008687 | 0.125 | 0.08 | 261 | 0 | 0.364 | 1 | 4 | cs | TRUE
57 | LV_154-32_0_5_line_57 |  | 53 | 55 | 0.01249 | 0.125 | 0.08 | 261 | 0 | 0.364 | 1 | 4 | cs | TRUE
58 | LV_154-32_0_5_line_58 |  | 54 | 56 | 0.018559 | 0.125 | 0.08 | 261 | 0 | 0.364 | 1 | 4 | cs | TRUE
59 | LV_154-32_0_5_line_59 |  | 55 | 57 | 0.016702 | 0.125 | 0.08 | 261 | 0 | 0.364 | 1 | 4 | cs | TRUE
60 | LV_154-32_0_5_line_60 |  | 56 | 58 | 0.013377 | 0.125 | 0.08 | 261 | 0 | 0.364 | 1 | 4 | cs | TRUE
61 | LV_154-32_0_5_line_61 |  | 57 | 59 | 0.010943 | 0.125 | 0.08 | 261 | 0 | 0.364 | 1 | 2 | cs | TRUE
62 | LV_154-32_0_5_line_62 |  | 58 | 60 | 0.020532 | 0.125 | 0.08 | 261 | 0 | 0.364 | 1 | 4 | cs | TRUE
63 | LV_154-32_0_5_line_63 |  | 59 | 61 | 0.016715 | 0.125 | 0.08 | 261 | 0 | 0.364 | 1 | 1 | cs | TRUE
64 | LV_154-32_0_5_line_64 |  | 60 | 63 | 0.00090101 | 0.125 | 0.08 | 261 | 0 | 0.364 | 1 | 4 | cs | TRUE
65 | LV_154-32_0_5_line_65 |  | 64 | 65 | 0.031224 | 0.125 | 0.08 | 261 | 0 | 0.364 | 1 | 1 | cs | TRUE
66 | LV_154-32_0_5_line_66 |  | 65 | 66 | 0.022801 | 0.125 | 0.08 | 261 | 0 | 0.364 | 1 | 1 | cs | TRUE
67 | LV_154-32_0_5_line_67 |  | 66 | 70 | 0.015684 | 0.125 | 0.08 | 261 | 0 | 0.364 | 1 | 1 | cs | TRUE
68 | LV_154-32_0_5_line_68 |  | 67 | 68 | 0.010564 | 0.125 | 0.08 | 261 | 0 | 0.364 | 1 | 1 | cs | TRUE
69 | LV_154-32_0_5_line_69 |  | 67 | 69 | 0.016379 | 0.125 | 0.08 | 261 | 0 | 0.364 | 1 | 1 | cs | TRUE
70 | LV_154-32_0_5_line_70 |  | 68 | 71 | 0.010692 | 0.125 | 0.08 | 261 | 0 | 0.364 | 1 | 1 | cs | TRUE
71 | LV_154-32_0_5_line_71 |  | 69 | 72 | 0.0070836 | 0.125 | 0.08 | 261 | 0 | 0.364 | 1 | 1 | cs | TRUE
72 | LV_154-32_0_5_line_72 |  | 70 | 73 | 0.006586 | 0.125 | 0.08 | 261 | 0 | 0.364 | 1 | 1 | cs | TRUE
73 | LV_154-32_0_5_line_73 |  | 71 | 79 | 0.015623 | 0.125 | 0.08 | 261 | 0 | 0.364 | 1 | 1 | cs | TRUE
74 | LV_154-32_0_5_line_74 |  | 72 | 80 | 0.018436 | 0.125 | 0.08 | 261 | 0 | 0.364 | 1 | 1 | cs | TRUE
75 | LV_154-32_0_5_line_75 |  | 72 | 81 | 0.031286 | 0.125 | 0.08 | 261 | 0 | 0.364 | 1 | 1 | cs | TRUE
76 | LV_154-32_0_5_line_76 |  | 73 | 82 | 0.029988 | 0.125 | 0.08 | 261 | 0 | 0.364 | 1 | 1 | cs | TRUE
77 | LV_154-32_0_5_line_77 |  | 74 | 75 | 0.017265 | 0.125 | 0.08 | 261 | 0 | 0.364 | 1 | 1 | cs | TRUE
78 | LV_154-32_0_5_line_78 |  | 74 | 76 | 0.014286 | 0.125 | 0.08 | 261 | 0 | 0.364 | 1 | 1 | cs | TRUE
79 | LV_154-32_0_5_line_79 |  | 76 | 83 | 0.016471 | 0.125 | 0.08 | 261 | 0 | 0.364 | 1 | 1 | cs | TRUE
80 | LV_154-32_0_5_line_80 |  | 76 | 84 | 0.014262 | 0.125 | 0.08 | 261 | 0 | 0.364 | 1 | 1 | cs | TRUE
81 | LV_154-32_0_5_line_81 |  | 77 | 78 | 0.0018104 | 0.125 | 0.08 | 261 | 0 | 0.364 | 1 | 1 | cs | TRUE
82 | LV_154-32_0_5_line_82 |  | 78 | 85 | 0.012521 | 0.125 | 0.08 | 261 | 0 | 0.364 | 1 | 1 | cs | TRUE
83 | LV_154-32_0_5_line_83 |  | 78 | 86 | 0.023618 | 0.125 | 0.08 | 261 | 0 | 0.364 | 1 | 1 | cs | TRUE
84 | LV_154-32_0_5_line_84 |  | 79 | 85 | 0.0043732 | 0.125 | 0.08 | 261 | 0 | 0.364 | 1 | 1 | cs | TRUE
85 | LV_154-32_0_5_line_85 |  | 80 | 87 | 0.0040993 | 0.125 | 0.08 | 261 | 0 | 0.364 | 1 | 1 | cs | TRUE
86 | LV_154-32_0_5_line_86 |  | 81 | 88 | 0.026701 | 0.125 | 0.08 | 261 | 0 | 0.364 | 1 | 1 | cs | TRUE
87 | LV_154-32_0_5_line_87 |  | 81 | 89 | 0.045644 | 0.125 | 0.08 | 261 | 0 | 0.364 | 1 | 1 | cs | TRUE
88 | LV_154-32_0_5_line_88 |  | 81 | 90 | 0.021458 | 0.125 | 0.08 | 261 | 0 | 0.364 | 1 | 1 | cs | TRUE
89 | LV_154-32_0_5_line_89 |  | 82 | 146 | 0.00058049 | 0.125 | 0.08 | 261 | 0 | 0.364 | 1 | 1 | cs | TRUE
90 | LV_154-32_0_5_line_90 |  | 83 | 144 | 0.0063618 | 0.125 | 0.08 | 261 | 0 | 0.364 | 1 | 1 | cs | TRUE
91 | LV_154-32_0_5_line_91 |  | 84 | 142 | 0.051792 | 0.125 | 0.08 | 261 | 0 | 0.364 | 1 | 1 | cs | TRUE
92 | LV_154-32_0_5_line_92 |  | 84 | 141 | 0.011235 | 0.125 | 0.08 | 261 | 0 | 0.364 | 1 | 1 | cs | TRUE
93 | LV_154-32_0_5_line_93 |  | 85 | 98 | 0.014175 | 0.125 | 0.08 | 261 | 0 | 0.364 | 1 | 1 | cs | TRUE
94 | LV_154-32_0_5_line_94 |  | 87 | 138 | 0.017355 | 0.125 | 0.08 | 261 | 0 | 0.364 | 1 | 1 | cs | TRUE
95 | LV_154-32_0_5_line_95 |  | 88 | 136 | 0.0074206 | 0.125 | 0.08 | 261 | 0 | 0.364 | 1 | 1 | cs | TRUE
96 | LV_154-32_0_5_line_96 |  | 89 | 131 | 0.0292 | 0.125 | 0.08 | 261 | 0 | 0.364 | 1 | 1 | cs | TRUE
97 | LV_154-32_0_5_line_97 |  | 90 | 135 | 0.011022 | 0.125 | 0.08 | 261 | 0 | 0.364 | 1 | 1 | cs | TRUE
98 | LV_154-32_0_5_line_98 |  | 91 | 92 | 0.030219 | 0.125 | 0.08 | 261 | 0 | 0.364 | 1 | 1 | cs | TRUE
99 | LV_154-32_0_5_line_99 |  | 92 | 93 | 0.0048701 | 0.125 | 0.08 | 261 | 0 | 0.364 | 1 | 1 | cs | TRUE
100 | LV_154-32_0_5_line_100 |  | 93 | 94 | 0.027901 | 0.125 | 0.08 | 261 | 0 | 0.364 | 1 | 1 | cs | TRUE
101 | LV_154-32_0_5_line_101 |  | 94 | 95 | 0.0085285 | 0.125 | 0.08 | 261 | 0 | 0.364 | 1 | 1 | cs | TRUE
102 | LV_154-32_0_5_line_102 |  | 95 | 97 | 0.023846 | 0.125 | 0.08 | 261 | 0 | 0.364 | 1 | 1 | cs | TRUE
103 | LV_154-32_0_5_line_103 |  | 96 | 101 | 0.028665 | 0.125 | 0.08 | 261 | 0 | 0.364 | 1 | 4 | cs | TRUE
104 | LV_154-32_0_5_line_104 |  | 97 | 122 | 0.023279 | 0.125 | 0.08 | 261 | 0 | 0.364 | 1 | 1 | cs | TRUE
105 | LV_154-32_0_5_line_105 |  | 98 | 106 | 0.008371 | 0.125 | 0.08 | 261 | 0 | 0.364 | 1 | 1 | cs | TRUE
106 | LV_154-32_0_5_line_106 |  | 98 | 107 | 0.0063598 | 0.125 | 0.08 | 261 | 0 | 0.364 | 1 | 1 | cs | TRUE
107 | LV_154-32_0_5_line_107 |  | 99 | 100 | 0.016148 | 0.125 | 0.08 | 261 | 0 | 0.364 | 1 | 4 | cs | TRUE
108 | LV_154-32_0_5_line_108 |  | 99 | 101 | 0.0025139 | 0.125 | 0.08 | 261 | 0 | 0.364 | 1 | 4 | cs | TRUE
109 | LV_154-32_0_5_line_109 |  | 100 | 102 | 0.04269 | 0.125 | 0.08 | 261 | 0 | 0.364 | 1 | 1 | cs | TRUE
110 | LV_154-32_0_5_line_110 |  | 100 | 103 | 0.011771 | 0.125 | 0.08 | 261 | 0 | 0.364 | 1 | 4 | cs | TRUE
111 | LV_154-32_0_5_line_111 |  | 102 | 104 | 0.019081 | 0.125 | 0.08 | 261 | 0 | 0.364 | 1 | 1 | cs | TRUE
112 | LV_154-32_0_5_line_112 |  | 103 | 105 | 0.021351 | 0.125 | 0.08 | 261 | 0 | 0.364 | 1 | 4 | cs | TRUE
113 | LV_154-32_0_5_line_113 |  | 104 | 108 | 0.01237 | 0.125 | 0.08 | 261 | 0 | 0.364 | 1 | 1 | cs | TRUE
114 | LV_154-32_0_5_line_114 |  | 105 | 109 | 0.010265 | 0.125 | 0.08 | 261 | 0 | 0.364 | 1 | 4 | cs | TRUE
115 | LV_154-32_0_5_line_115 |  | 106 | 110 | 0.020797 | 0.125 | 0.08 | 261 | 0 | 0.364 | 1 | 1 | cs | TRUE
116 | LV_154-32_0_5_line_116 |  | 107 | 111 | 0.014223 | 0.125 | 0.08 | 261 | 0 | 0.364 | 1 | 1 | cs | TRUE
117 | LV_154-32_0_5_line_117 |  | 109 | 115 | 0.011038 | 0.125 | 0.08 | 261 | 0 | 0.364 | 1 | 4 | cs | TRUE
118 | LV_154-32_0_5_line_118 |  | 110 | 115 | 0.017483 | 0.125 | 0.08 | 261 | 0 | 0.364 | 1 | 2 | cs | TRUE
119 | LV_154-32_0_5_line_119 |  | 110 | 112 | 0.021424 | 0.125 | 0.08 | 261 | 0 | 0.364 | 1 | 1 | cs | TRUE
120 | LV_154-32_0_5_line_120 |  | 111 | 117 | 0.013815 | 0.125 | 0.08 | 261 | 0 | 0.364 | 1 | 1 | cs | TRUE
121 | LV_154-32_0_5_line_121 |  | 112 | 113 | 0.030303 | 0.125 | 0.08 | 261 | 0 | 0.364 | 1 | 1 | cs | TRUE
122 | LV_154-32_0_5_line_122 |  | 113 | 114 | 0.013153 | 0.125 | 0.08 | 261 | 0 | 0.364 | 1 | 1 | cs | TRUE
123 | LV_154-32_0_5_line_123 |  | 114 | 116 | 0.028932 | 0.125 | 0.08 | 261 | 0 | 0.364 | 1 | 1 | cs | TRUE
124 | LV_154-32_0_5_line_124 |  | 117 | 118 | 0.01301 | 0.125 | 0.08 | 261 | 0 | 0.364 | 1 | 1 | cs | TRUE
125 | LV_154-32_0_5_line_125 |  | 119 | 120 | 0.048029 | 0.125 | 0.08 | 261 | 0 | 0.364 | 1 | 1 | cs | TRUE
126 | LV_154-32_0_5_line_126 |  | 120 | 121 | 0.04913 | 0.125 | 0.08 | 261 | 0 | 0.364 | 1 | 1 | cs | TRUE
127 | LV_154-32_0_5_line_127 |  | 121 | 122 | 0.0072447 | 0.125 | 0.08 | 261 | 0 | 0.364 | 1 | 1 | cs | TRUE
128 | LV_154-32_0_5_line_128 |  | 123 | 124 | 0.017054 | 0.125 | 0.08 | 261 | 0 | 0.364 | 1 | 1 | cs | TRUE
129 | LV_154-32_0_5_line_129 |  | 124 | 132 | 0.0067569 | 0.125 | 0.08 | 261 | 0 | 0.364 | 1 | 1 | cs | TRUE
130 | LV_154-32_0_5_line_130 |  | 125 | 126 | 0.0061213 | 0.125 | 0.08 | 261 | 0 | 0.364 | 1 | 1 | cs | TRUE
131 | LV_154-32_0_5_line_131 |  | 125 | 127 | 0.030326 | 0.125 | 0.08 | 261 | 0 | 0.364 | 1 | 1 | cs | TRUE
132 | LV_154-32_0_5_line_132 |  | 126 | 128 | 0.022606 | 0.125 | 0.08 | 261 | 0 | 0.364 | 1 | 1 | cs | TRUE
133 | LV_154-32_0_5_line_133 |  | 127 | 129 | 0.021444 | 0.125 | 0.08 | 261 | 0 | 0.364 | 1 | 1 | cs | TRUE
134 | LV_154-32_0_5_line_134 |  | 128 | 130 | 0.0007377 | 0.125 | 0.08 | 261 | 0 | 0.364 | 1 | 1 | cs | TRUE
135 | LV_154-32_0_5_line_135 |  | 129 | 131 | 0.003944 | 0.125 | 0.08 | 261 | 0 | 0.364 | 1 | 1 | cs | TRUE
136 | LV_154-32_0_5_line_136 |  | 130 | 132 | 0.028287 | 0.125 | 0.08 | 261 | 0 | 0.364 | 1 | 1 | cs | TRUE
137 | LV_154-32_0_5_line_137 |  | 133 | 134 | 0.047453 | 0.125 | 0.08 | 261 | 0 | 0.364 | 1 | 1 | cs | TRUE
138 | LV_154-32_0_5_line_138 |  | 134 | 135 | 0.009005 | 0.125 | 0.08 | 261 | 0 | 0.364 | 1 | 1 | cs | TRUE
139 | LV_154-32_0_5_line_139 |  | 136 | 137 | 0.029516 | 0.125 | 0.08 | 261 | 0 | 0.364 | 1 | 1 | cs | TRUE
140 | LV_154-32_0_5_line_140 |  | 137 | 139 | 0.025654 | 0.125 | 0.08 | 261 | 0 | 0.364 | 1 | 1 | cs | TRUE
141 | LV_154-32_0_5_line_141 |  | 138 | 140 | 0.024796 | 0.125 | 0.08 | 261 | 0 | 0.364 | 1 | 1 | cs | TRUE
142 | LV_154-32_0_5_line_142 |  | 140 | 141 | 0.010478 | 0.125 | 0.08 | 261 | 0 | 0.364 | 1 | 1 | cs | TRUE
143 | LV_154-32_0_5_line_143 |  | 142 | 143 | 0.019233 | 0.125 | 0.08 | 261 | 0 | 0.364 | 1 | 1 | cs | TRUE
144 | LV_154-32_0_5_line_144 |  | 144 | 145 | 0.011274 | 0.125 | 0.08 | 261 | 0 | 0.364 | 1 | 1 | cs | TRUE
145 | LV_154-32_0_5_line_145 |  | 145 | 146 | 0.016268 | 0.125 | 0.08 | 261 | 0 | 0.364 | 1 | 1 | cs | TRUE
146 | LV_154-32_0_5_line_146 |  | 145 | 147 | 0.026592 | 0.125 | 0.08 | 261 | 0 | 0.364 | 1 | 1 | cs | TRUE

## trafo
| name | std_type | hv_bus | lv_bus | sn_mva | vn_hv_kv | vn_lv_kv | vk_percent | vkr_percent | pfe_kw | i0_percent | shift_degree | tap_side | tap_neutral | tap_min | tap_max | tap_step_percent | tap_step_degree | tap_pos | tap_phase_shifter | parallel | df | in_service
0 | LV_154-32_0_5_trafo_73 | 0.63 MVA 20/0.4 kV | 148 | 91 | 0.63 | 20 | 0.4 | 6 | 1.206 | 1.65 | 0.2619 | 150 | hv | 0 | -2 | 2 | 2.5 | 0 | 0 | FALSE | 1 | 1 | TRUE

## line_geodata
| x0 | y0 | x1 | y1 | x2 | y2 | x3 | y3 | x4 | y4 | x5 | y5 | x6 | y6 | x7 | y7 | x8 | y8 | x9 | y9 | x10 | y10
0 | 2686955.0694 | 1241036.2121 | 2686964.076 | 1241023.634
1 | 2686955.0694 | 1241036.2121 | 2686944.5617 | 1241050.8866
2 | 2686967.5209 | 1241018.6723 | 2686967.2845 | 1241019.1532 | 2686964.076 | 1241023.634
3 | 2686942.4727 | 1241053.8039 | 2686942.4727 | 1241053.8039 | 2686944.5617 | 1241050.8866
4 | 2686967.5209 | 1241018.6723 | 2686977.8512 | 1240997.6547
5 | 2686942.4727 | 1241053.8039 | 2686934.5107 | 1241060.4699 | 2686925.4338 | 1241061.1709 | 2686898.3108 | 1241051.1209
6 | 2686942.4727 | 1241053.8039 | 2686958.0792 | 1241100.4625
7 | 2686977.8512 | 1240997.6547 | 2686979.0407 | 1240995.2346
8 | 2686860.2587 | 1241057.0028 | 2686870.5318 | 1241060.8559 | 2686875.6316 | 1241060.13 | 2686887.776 | 1241051.3458 | 2686898.2829 | 1241051.1105 | 2686898.3108 | 1241051.1209
9 | 2686987.8047 | 1241082.9352 | 2686958.0792 | 1241100.4625
10 | 2686987.8047 | 1241082.9352 | 2686998.8474 | 1241076.424 | 2687015.6283 | 1241052.3257
11 | 2687025.6055 | 1241037.9882 | 2687024.5084 | 1241039.5733 | 2687015.6283 | 1241052.3257
12 | 2686979.0407 | 1240995.2346 | 2686990.653 | 1240971.6088
13 | 2687025.6055 | 1241037.9882 | 2687027.1728 | 1241035.7874 | 2687029.0491 | 1241033.1463
14 | 2687025.6055 | 1241037.9882 | 2687037.5476 | 1241053.3189 | 2687039.2203 | 1241062.4945 | 2687036.632 | 1241070.8849 | 2687036.632 | 1241070.8849
15 | 2687039.6792 | 1241036.3711 | 2687038.4284 | 1241039.1548 | 2687036.452 | 1241040.3712 | 2687033.7745 | 1241040.9323 | 2687032.5291 | 1241040.7695 | 2687032.1151 | 1241040.1296 | 2687032.1003 | 1241038.5616 | 2687032.3674 | 1241037.3646 | 2687032.7084 | 1241035.7685 | 2687031.9531 | 1241035.1903 | 2687029.0491 | 1241033.1463
16 | 2687029.0491 | 1241033.1463 | 2687034.7568 | 1241025.1347
17 | 2687031.9654 | 1241078.7218 | 2687036.632 | 1241070.8849
18 | 2686860.2587 | 1241057.0028 | 2686879.8742 | 1241035.83
19 | 2686992.6132 | 1240967.6207 | 2686990.653 | 1240971.6088
20 | 2687034.7568 | 1241025.1347 | 2687052.3494 | 1241000.4407
21 | 2687052.5016 | 1241000.2272 | 2687052.3494 | 1241000.4407
22 | 2686879.8742 | 1241035.83 | 2686885.2701 | 1241028.4086
23 | 2686886.4417 | 1241026.7973 | 2686885.2701 | 1241028.4086
24 | 2686886.4417 | 1241026.7973 | 2686901.7632 | 1241002.99
25 | 2686999.3754 | 1240953.8628 | 2686992.6132 | 1240967.6207
26 | 2686999.3754 | 1240953.8628 | 2687001.2865 | 1240949.9745
27 | 2687067.2381 | 1240979.5422 | 2687052.5016 | 1241000.2272
28 | 2687067.2381 | 1240979.5422 | 2687069.4233 | 1240976.475
29 | 2687031.9654 | 1241078.7218 | 2687025.1057 | 1241090.2416
30 | 2687025.1057 | 1241090.2416 | 2687019.2475 | 1241100.0795
31 | 2687102.7714 | 1241117.6473 | 2687097.5584 | 1241127.4975 | 2687096.9814 | 1241128.6825
32 | 2687117.7064 | 1241089.4271 | 2687102.7714 | 1241117.6473
33 | 2687080.2651 | 1241163.0141 | 2687080.2651 | 1241163.0141 | 2687096.9814 | 1241128.6825
34 | 2687118.5788 | 1241087.7787 | 2687117.7064 | 1241089.4271
35 | 2687015.03 | 1241107.1621 | 2687019.2475 | 1241100.0795
36 | 2687005.2465 | 1241123.592 | 2687015.03 | 1241107.1621
37 | 2687005.2465 | 1241123.592 | 2687003.1356 | 1241127.1368
38 | 2687003.1356 | 1241127.1368 | 2686982.7648 | 1241166.0647
39 | 2687082.3373 | 1241181.0243 | 2687080.2651 | 1241163.0141
40 | 2687047.185 | 1241195.6142 | 2686982.7648 | 1241166.0647
41 | 2687078.7097 | 1241182.4276 | 2687058.753 | 1241189.7403 | 2687047.185 | 1241195.6142
42 | 2687078.7097 | 1241182.4276 | 2687082.3373 | 1241181.0243
43 | 2686901.7632 | 1241002.99 | 2686906.7086 | 1240995.3056
44 | 2686906.7086 | 1240995.3056 | 2686907.719 | 1240993.7356
45 | 2686921.2514 | 1240972.1548 | 2686919.576 | 1240975.3115 | 2686907.719 | 1240993.7356
46 | 2686921.2514 | 1240972.1548 | 2686932.0684 | 1240951.7734
47 | 2687084.3304 | 1240955.4976 | 2687083.6132 | 1240956.5573 | 2687069.4233 | 1240976.475
48 | 2687084.3304 | 1240955.4976 | 2687085.2399 | 1240954.1534
49 | 2687010.9737 | 1240937.1016 | 2687004.1602 | 1240944.1278
50 | 2687023.8777 | 1240923.795 | 2687010.9737 | 1240937.1016
51 | 2687001.2865 | 1240949.9745 | 2687004.1602 | 1240944.1278 | 2687004.1602 | 1240944.1278
52 | 2687033.2303 | 1240914.1505 | 2687023.8777 | 1240923.795
53 | 2687098.9918 | 1240933.8318 | 2687085.2399 | 1240954.1534
54 | 2687098.9918 | 1240933.8318 | 2687101.2181 | 1240930.5419
55 | 2686960.8956 | 1240896.8262 | 2686961.7062 | 1240895.1137
56 | 2686960.8956 | 1240896.8262 | 2686958.0474 | 1240902.8333 | 2686957.091 | 1240904.6338
57 | 2686960.8956 | 1240896.8262 | 2686948.4355 | 1240895.9585
58 | 2686948.3873 | 1240921.0252 | 2686951.9816 | 1240914.2527 | 2686957.091 | 1240904.6338
59 | 2686931.7736 | 1240894.7982 | 2686948.4355 | 1240895.9585
60 | 2686948.3873 | 1240921.0252 | 2686942.1161 | 1240932.8414
61 | 2686931.7736 | 1240894.7982 | 2686927.8076 | 1240894.5177 | 2686921.0081 | 1240892.9994
62 | 2686942.1161 | 1240932.8414 | 2686932.4908 | 1240950.9775
63 | 2686921.0081 | 1240892.9994 | 2686920.2401 | 1240892.8279 | 2686907.9153 | 1240891.7022 | 2686904.5187 | 1240890.6631
64 | 2686932.0684 | 1240951.7734 | 2686932.4908 | 1240950.9775
65 | 2687246.6233 | 1241124.8309 | 2687241.8687 | 1241093.9707
66 | 2687238.3967 | 1241071.4356 | 2687241.8687 | 1241093.9707
67 | 2687238.3967 | 1241071.4356 | 2687248.2248 | 1241069.5342 | 2687253.8922 | 1241069.8066
68 | 2687251.8582 | 1241176.2209 | 2687260.0701 | 1241169.5479
69 | 2687260.0701 | 1241169.5479 | 2687268.5746 | 1241176.9116 | 2687272.99 | 1241179.5228
70 | 2687251.8582 | 1241176.2209 | 2687247.0447 | 1241185.7683
71 | 2687279.6386 | 1241181.9668 | 2687277.7206 | 1241181.2714 | 2687272.99 | 1241179.5228
72 | 2687253.8922 | 1241069.8066 | 2687257.2498 | 1241064.1407 | 2687257.2498 | 1241064.1407
73 | 2687247.0447 | 1241185.7683 | 2687239.287 | 1241187.2665 | 2687231.8188 | 1241189.2295
74 | 2687279.6386 | 1241181.9668 | 2687285.4551 | 1241164.4727
75 | 2687310.7336 | 1241185.9936 | 2687288.8308 | 1241183.7032 | 2687279.6386 | 1241181.9668
76 | 2687257.2498 | 1241064.1407 | 2687286.8116 | 1241059.0997
77 | 2687280.2225 | 1241096.0239 | 2687274.9365 | 1241112.4596
78 | 2687293.2011 | 1241096.3705 | 2687290.3739 | 1241098.8752 | 2687280.2225 | 1241096.0239
79 | 2687293.2011 | 1241096.3705 | 2687292.7974 | 1241094.5076 | 2687297.3587 | 1241080.6757
80 | 2687293.2011 | 1241096.3705 | 2687298.0789 | 1241097.3652 | 2687304.9761 | 1241099.368 | 2687307.0157 | 1241100.0207
81 | 2687227.6372 | 1241177.8217 | 2687229.4179 | 1241178.1483
82 | 2687227.6372 | 1241177.8217 | 2687227.5892 | 1241190.3413
83 | 2687227.6372 | 1241177.8217 | 2687204.4751 | 1241173.2044
84 | 2687227.5892 | 1241190.3413 | 2687231.8188 | 1241189.2295
85 | 2687286.7484 | 1241160.5827 | 2687285.4551 | 1241164.4727
86 | 2687310.7336 | 1241185.9936 | 2687314.9777 | 1241176.6159 | 2687326.0951 | 1241164.5486
87 | 2687310.7336 | 1241185.9936 | 2687306.6543 | 1241231.4552
88 | 2687310.7336 | 1241185.9936 | 2687332.0147 | 1241188.7458
89 | 2687287.3838 | 1241059.0022 | 2687286.8116 | 1241059.0997
90 | 2687299.3511 | 1241074.634 | 2687297.3587 | 1241080.6757
91 | 2687307.0157 | 1241100.0207 | 2687324.7619 | 1241051.3641
92 | 2687307.0157 | 1241100.0207 | 2687305.5897 | 1241103.9137 | 2687303.3531 | 1241110.6408
93 | 2687227.5892 | 1241190.3413 | 2687213.4766 | 1241192.0574
94 | 2687286.7484 | 1241160.5827 | 2687292.224 | 1241144.1137
95 | 2687326.0951 | 1241164.5486 | 2687329.3093 | 1241161.0598 | 2687331.1505 | 1241159.1167
96 | 2687306.6543 | 1241231.4552 | 2687304.0446 | 1241260.5385
97 | 2687342.9457 | 1241190.1594 | 2687332.0147 | 1241188.7458
98 | 2687132.7144 | 1241061.0691 | 2687118.5788 | 1241087.7787
99 | 2687132.7144 | 1241061.0691 | 2687134.9924 | 1241056.7646
100 | 2687148.0435 | 1241032.1042 | 2687134.9924 | 1241056.7646
101 | 2687152.0328 | 1241024.5663 | 2687148.0435 | 1241032.1042
102 | 2687163.1869 | 1241003.4903 | 2687152.0328 | 1241024.5663
103 | 2687082.3373 | 1241181.0243 | 2687109.5478 | 1241172.0087
104 | 2687163.1869 | 1241003.4903 | 2687174.0761 | 1240982.9147
105 | 2687213.4766 | 1241192.0574 | 2687205.1254 | 1241192.6333
106 | 2687213.4766 | 1241192.0574 | 2687214.186 | 1241198.3774
107 | 2687111.9341 | 1241171.218 | 2687113.7099 | 1241187.2669
108 | 2687111.9341 | 1241171.218 | 2687109.5478 | 1241172.0087
109 | 2687113.7099 | 1241187.2669 | 2687111.921 | 1241211.247 | 2687105.2279 | 1241228.6478
110 | 2687113.7099 | 1241187.2669 | 2687125.2367 | 1241189.6542
111 | 2687098.3777 | 1241246.4568 | 2687105.2279 | 1241228.6478
112 | 2687146.1618 | 1241193.8949 | 2687134.743 | 1241191.6232 | 2687125.2367 | 1241189.6542
113 | 2687098.3777 | 1241246.4568 | 2687093.9367 | 1241258.0025
114 | 2687146.1618 | 1241193.8949 | 2687150.0711 | 1241194.6726 | 2687156.3426 | 1241194.9814
115 | 2687184.8298 | 1241196.3842 | 2687193.94 | 1241193.4047 | 2687205.1254 | 1241192.6333
116 | 2687214.186 | 1241198.3774 | 2687215.7727 | 1241212.5121
117 | 2687156.3426 | 1241194.9814 | 2687167.3676 | 1241195.5243
118 | 2687184.8298 | 1241196.3842 | 2687167.3676 | 1241195.5243
119 | 2687184.8298 | 1241196.3842 | 2687179.7927 | 1241199.5348 | 2687175.9756 | 1241214.5401
120 | 2687217.3139 | 1241226.2409 | 2687215.7727 | 1241212.5121
121 | 2687175.9756 | 1241214.5401 | 2687175.2585 | 1241217.3589 | 2687175.936 | 1241233.514 | 2687175.9974 | 1241244.7392
122 | 2687175.9974 | 1241244.7392 | 2687176.0694 | 1241257.8917
123 | 2687176.0694 | 1241257.8917 | 2687176.1493 | 1241272.5122 | 2687170.9626 | 1241285.8504
124 | 2687218.7652 | 1241239.1694 | 2687217.3139 | 1241226.2409
125 | 2687220.0383 | 1240951.99 | 2687223.0441 | 1240971.793 | 2687227.3068 | 1240999.4656
126 | 2687177.4649 | 1240976.5115 | 2687220.0383 | 1240951.99
127 | 2687177.4649 | 1240976.5115 | 2687174.0761 | 1240982.9147
128 | 2687190.2778 | 1241314.8658 | 2687191.0809 | 1241314.8735 | 2687206.6704 | 1241310.2843
129 | 2687213.1523 | 1241308.3761 | 2687206.6704 | 1241310.2843
130 | 2687268.554 | 1241292.067 | 2687262.6818 | 1241293.7957
131 | 2687268.554 | 1241292.067 | 2687297.6452 | 1241283.5032
132 | 2687240.9959 | 1241300.1796 | 2687262.6818 | 1241293.7957
133 | 2687303.6922 | 1241264.4667 | 2687302.4663 | 1241278.1281 | 2687299.9396 | 1241282.8277 | 2687297.6452 | 1241283.5032
134 | 2687240.2882 | 1241300.3879 | 2687240.9959 | 1241300.1796
135 | 2687303.6922 | 1241264.4667 | 2687304.0446 | 1241260.5385
136 | 2687213.1523 | 1241308.3761 | 2687240.2882 | 1241300.3879
137 | 2687351.7886 | 1241191.9908 | 2687343.6836 | 1241238.7468
138 | 2687342.9457 | 1241190.1594 | 2687351.7886 | 1241191.9908
139 | 2687351.4543 | 1241137.6933 | 2687341.8832 | 1241147.7907 | 2687331.1505 | 1241159.1167
140 | 2687369.1024 | 1241119.0747 | 2687351.4543 | 1241137.6933
141 | 2687292.224 | 1241144.1137 | 2687300.0473 | 1241120.5838
142 | 2687303.3531 | 1241110.6408 | 2687300.0473 | 1241120.5838
143 | 2687329.368 | 1241032.756 | 2687327.1645 | 1241044.7768 | 2687324.7619 | 1241051.3641
144 | 2687302.8737 | 1241063.9224 | 2687299.3511 | 1241074.634
145 | 2687302.8737 | 1241063.9224 | 2687295.503 | 1241061.212 | 2687287.3838 | 1241059.0022
146 | 2687302.8737 | 1241063.9224 | 2687310.3349 | 1241066.6563 | 2687313.7143 | 1241066.7061 | 2687318.0422 | 1241052.0669

## bus_geodata
| x | y | coords
0 | 2686955.0694 | 1241036.2121
1 | 2686964.076 | 1241023.634
2 | 2686944.5617 | 1241050.8866
3 | 2686967.5209 | 1241018.6723
4 | 2686942.4727 | 1241053.8039
5 | 2686977.8512 | 1240997.6547
6 | 2686898.3108 | 1241051.1209
7 | 2686958.0792 | 1241100.4625
8 | 2686987.8047 | 1241082.9352
9 | 2687015.6283 | 1241052.3257
10 | 2686979.0407 | 1240995.2346
11 | 2687025.6055 | 1241037.9882
12 | 2687029.0491 | 1241033.1463
13 | 2687036.632 | 1241070.8849
14 | 2686860.2587 | 1241057.0028
15 | 2686990.653 | 1240971.6088
16 | 2687039.6792 | 1241036.3711
17 | 2687034.7568 | 1241025.1347
18 | 2687052.3494 | 1241000.4407
19 | 2686879.8742 | 1241035.83
20 | 2686885.2701 | 1241028.4086
21 | 2686886.4417 | 1241026.7973
22 | 2686992.6132 | 1240967.6207
23 | 2686999.3754 | 1240953.8628
24 | 2687052.5016 | 1241000.2272
25 | 2687067.2381 | 1240979.5422
26 | 2687031.9654 | 1241078.7218
27 | 2687025.1057 | 1241090.2416
28 | 2687102.7714 | 1241117.6473
29 | 2687096.9814 | 1241128.6825
30 | 2687117.7064 | 1241089.4271
31 | 2687019.2475 | 1241100.0795
32 | 2687015.03 | 1241107.1621
33 | 2687005.2465 | 1241123.592
34 | 2687003.1356 | 1241127.1368
35 | 2687080.2651 | 1241163.0141
36 | 2686982.7648 | 1241166.0647
37 | 2687047.185 | 1241195.6142
38 | 2687078.7097 | 1241182.4276
39 | 2686901.7632 | 1241002.99
40 | 2686906.7086 | 1240995.3056
41 | 2686907.719 | 1240993.7356
42 | 2686921.2514 | 1240972.1548
43 | 2687069.4233 | 1240976.475
44 | 2687084.3304 | 1240955.4976
45 | 2687010.9737 | 1240937.1016
46 | 2687004.1602 | 1240944.1278
47 | 2687023.8777 | 1240923.795
48 | 2687085.2399 | 1240954.1534
49 | 2687033.2303 | 1240914.1505
50 | 2687098.9918 | 1240933.8318
51 | 2687101.2181 | 1240930.5419
52 | 2686961.7062 | 1240895.1137
53 | 2686960.8956 | 1240896.8262
54 | 2686957.091 | 1240904.6338
55 | 2686948.4355 | 1240895.9585
56 | 2686948.3873 | 1240921.0252
57 | 2686931.7736 | 1240894.7982
58 | 2686942.1161 | 1240932.8414
59 | 2686921.0081 | 1240892.9994
60 | 2686932.4908 | 1240950.9775
61 | 2686904.5187 | 1240890.6631
62 | 2687001.2865 | 1240949.9745
63 | 2686932.0684 | 1240951.7734
64 | 2687246.6233 | 1241124.8309
65 | 2687241.8687 | 1241093.9707
66 | 2687238.3967 | 1241071.4356
67 | 2687260.0701 | 1241169.5479
68 | 2687251.8582 | 1241176.2209
69 | 2687272.99 | 1241179.5228
70 | 2687253.8922 | 1241069.8066
71 | 2687247.0447 | 1241185.7683
72 | 2687279.6386 | 1241181.9668
73 | 2687257.2498 | 1241064.1407
74 | 2687280.2225 | 1241096.0239
75 | 2687274.9365 | 1241112.4596
76 | 2687293.2011 | 1241096.3705
77 | 2687229.4179 | 1241178.1483
78 | 2687227.6372 | 1241177.8217
79 | 2687231.8188 | 1241189.2295
80 | 2687285.4551 | 1241164.4727
81 | 2687310.7336 | 1241185.9936
82 | 2687286.8116 | 1241059.0997
83 | 2687297.3587 | 1241080.6757
84 | 2687307.0157 | 1241100.0207
85 | 2687227.5892 | 1241190.3413
86 | 2687204.4751 | 1241173.2044
87 | 2687286.7484 | 1241160.5827
88 | 2687326.0951 | 1241164.5486
89 | 2687306.6543 | 1241231.4552
90 | 2687332.0147 | 1241188.7458
91 | 2687118.5788 | 1241087.7787
92 | 2687132.7144 | 1241061.0691
93 | 2687134.9924 | 1241056.7646
94 | 2687148.0435 | 1241032.1042
95 | 2687152.0328 | 1241024.5663
96 | 2687082.3373 | 1241181.0243
97 | 2687163.1869 | 1241003.4903
98 | 2687213.4766 | 1241192.0574
99 | 2687111.9341 | 1241171.218
100 | 2687113.7099 | 1241187.2669
101 | 2687109.5478 | 1241172.0087
102 | 2687105.2279 | 1241228.6478
103 | 2687125.2367 | 1241189.6543
104 | 2687098.3777 | 1241246.4568
105 | 2687146.1618 | 1241193.8949
106 | 2687205.1254 | 1241192.6333
107 | 2687214.186 | 1241198.3774
108 | 2687093.9367 | 1241258.0025
109 | 2687156.3426 | 1241194.9814
110 | 2687184.8298 | 1241196.3842
111 | 2687215.7727 | 1241212.5121
112 | 2687175.9756 | 1241214.5401
113 | 2687175.9974 | 1241244.7392
114 | 2687176.0694 | 1241257.8917
115 | 2687167.3676 | 1241195.5243
116 | 2687170.9626 | 1241285.8504
117 | 2687217.3139 | 1241226.2409
118 | 2687218.7652 | 1241239.1694
119 | 2687227.3068 | 1240999.4656
120 | 2687220.0383 | 1240951.99
121 | 2687177.4649 | 1240976.5115
122 | 2687174.0761 | 1240982.9147
123 | 2687190.2778 | 1241314.8658
124 | 2687206.6704 | 1241310.2843
125 | 2687268.554 | 1241292.067
126 | 2687262.6818 | 1241293.7957
127 | 2687297.6452 | 1241283.5032
128 | 2687240.9959 | 1241300.1796
129 | 2687303.6922 | 1241264.4667
130 | 2687240.2882 | 1241300.3879
131 | 2687304.0446 | 1241260.5385
132 | 2687213.1523 | 1241308.3761
133 | 2687343.6836 | 1241238.7468
134 | 2687351.7886 | 1241191.9908
135 | 2687342.9457 | 1241190.1594
136 | 2687331.1505 | 1241159.1167
137 | 2687351.4543 | 1241137.6933
138 | 2687292.224 | 1241144.1137
139 | 2687369.1024 | 1241119.0747
140 | 2687300.0473 | 1241120.5838
141 | 2687303.3531 | 1241110.6408
142 | 2687324.7619 | 1241051.3641
143 | 2687329.368 | 1241032.756
144 | 2687299.3511 | 1241074.634
145 | 2687302.8737 | 1241063.9224
146 | 2687287.3838 | 1241059.0022
147 | 2687318.0422 | 1241052.0669
148 | 2687082.3373 | 1241181.0243

## line_std_types
| c_nf_per_km | r_ohm_per_km | x_ohm_per_km | max_i_ka | type | q_mm2 | alpha | voltage_rating
NAYY 4x50 SE | 210 | 0.642 | 0.083 | 0.142 | cs | 50 | 0.00403 | LV
NAYY 4x120 SE | 264 | 0.225 | 0.08 | 0.242 | cs | 120 | 0.00403 | LV
NAYY 4x150 SE | 261 | 0.208 | 0.08 | 0.27 | cs | 150 | 0.00403 | LV
NA2XS2Y 1x95 RM/25 12/20 kV | 216 | 0.313 | 0.132 | 0.252 | cs | 95 | 0.00403 | MV
NA2XS2Y 1x185 RM/25 12/20 kV | 273 | 0.161 | 0.117 | 0.362 | cs | 185 | 0.00403 | MV
NA2XS2Y 1x240 RM/25 12/20 kV | 304 | 0.122 | 0.112 | 0.421 | cs | 240 | 0.00403 | MV
NA2XS2Y 1x95 RM/25 6/10 kV | 315 | 0.313 | 0.123 | 0.249 | cs | 95 | 0.00403 | MV
NA2XS2Y 1x185 RM/25 6/10 kV | 406 | 0.161 | 0.11 | 0.358 | cs | 185 | 0.00403 | MV
NA2XS2Y 1x240 RM/25 6/10 kV | 456 | 0.122 | 0.105 | 0.416 | cs | 240 | 0.00403 | MV
NA2XS2Y 1x150 RM/25 12/20 kV | 250 | 0.206 | 0.116 | 0.319 | cs | 150 | 0.00403 | MV
NA2XS2Y 1x120 RM/25 12/20 kV | 230 | 0.253 | 0.119 | 0.283 | cs | 120 | 0.00403 | MV
NA2XS2Y 1x70 RM/25 12/20 kV | 190 | 0.443 | 0.132 | 0.22 | cs | 70 | 0.00403 | MV
NA2XS2Y 1x150 RM/25 6/10 kV | 360 | 0.206 | 0.11 | 0.315 | cs | 150 | 0.00403 | MV
NA2XS2Y 1x120 RM/25 6/10 kV | 340 | 0.253 | 0.113 | 0.28 | cs | 120 | 0.00403 | MV
NA2XS2Y 1x70 RM/25 6/10 kV | 280 | 0.443 | 0.123 | 0.217 | cs | 70 | 0.00403 | MV
N2XS(FL)2Y 1x120 RM/35 64/110 kV | 112 | 0.153 | 0.166 | 0.366 | cs | 120 | 0.00393 | HV
N2XS(FL)2Y 1x185 RM/35 64/110 kV | 125 | 0.099 | 0.156 | 0.457 | cs | 185 | 0.00393 | HV
N2XS(FL)2Y 1x240 RM/35 64/110 kV | 135 | 0.075 | 0.149 | 0.526 | cs | 240 | 0.00393 | HV
N2XS(FL)2Y 1x300 RM/35 64/110 kV | 144 | 0.06 | 0.144 | 0.588 | cs | 300 | 0.00393 | HV
15-AL1/3-ST1A 0.4 | 11 | 1.8769 | 0.35 | 0.105 | ol | 16 | 0.00403 | LV
24-AL1/4-ST1A 0.4 | 11.25 | 1.2012 | 0.335 | 0.14 | ol | 24 | 0.00403 | LV
48-AL1/8-ST1A 0.4 | 12.2 | 0.5939 | 0.3 | 0.21 | ol | 48 | 0.00403 | LV
94-AL1/15-ST1A 0.4 | 13.2 | 0.306 | 0.29 | 0.35 | ol | 94 | 0.00403 | LV
34-AL1/6-ST1A 10.0 | 9.7 | 0.8342 | 0.36 | 0.17 | ol | 34 | 0.00403 | MV
48-AL1/8-ST1A 10.0 | 10.1 | 0.5939 | 0.35 | 0.21 | ol | 48 | 0.00403 | MV
70-AL1/11-ST1A 10.0 | 10.4 | 0.4132 | 0.339 | 0.29 | ol | 70 | 0.00403 | MV
94-AL1/15-ST1A 10.0 | 10.75 | 0.306 | 0.33 | 0.35 | ol | 94 | 0.00403 | MV
122-AL1/20-ST1A 10.0 | 11.1 | 0.2376 | 0.323 | 0.41 | ol | 122 | 0.00403 | MV
149-AL1/24-ST1A 10.0 | 11.25 | 0.194 | 0.315 | 0.47 | ol | 149 | 0.00403 | MV
34-AL1/6-ST1A 20.0 | 9.15 | 0.8342 | 0.382 | 0.17 | ol | 34 | 0.00403 | MV
48-AL1/8-ST1A 20.0 | 9.5 | 0.5939 | 0.372 | 0.21 | ol | 48 | 0.00403 | MV
70-AL1/11-ST1A 20.0 | 9.7 | 0.4132 | 0.36 | 0.29 | ol | 70 | 0.00403 | MV
94-AL1/15-ST1A 20.0 | 10 | 0.306 | 0.35 | 0.35 | ol | 94 | 0.00403 | MV
122-AL1/20-ST1A 20.0 | 10.3 | 0.2376 | 0.344 | 0.41 | ol | 122 | 0.00403 | MV
149-AL1/24-ST1A 20.0 | 10.5 | 0.194 | 0.337 | 0.47 | ol | 149 | 0.00403 | MV
184-AL1/30-ST1A 20.0 | 10.75 | 0.1571 | 0.33 | 0.535 | ol | 184 | 0.00403 | MV
243-AL1/39-ST1A 20.0 | 11 | 0.1188 | 0.32 | 0.645 | ol | 243 | 0.00403 | MV
48-AL1/8-ST1A 110.0 | 8 | 0.5939 | 0.46 | 0.21 | ol | 48 | 0.00403 | HV
70-AL1/11-ST1A 110.0 | 8.4 | 0.4132 | 0.45 | 0.29 | ol | 70 | 0.00403 | HV
94-AL1/15-ST1A 110.0 | 8.65 | 0.306 | 0.44 | 0.35 | ol | 94 | 0.00403 | HV
122-AL1/20-ST1A 110.0 | 8.5 | 0.2376 | 0.43 | 0.41 | ol | 122 | 0.00403 | HV
149-AL1/24-ST1A 110.0 | 8.75 | 0.194 | 0.41 | 0.47 | ol | 149 | 0.00403 | HV
184-AL1/30-ST1A 110.0 | 8.8 | 0.1571 | 0.4 | 0.535 | ol | 184 | 0.00403 | HV
243-AL1/39-ST1A 110.0 | 9 | 0.1188 | 0.39 | 0.645 | ol | 243 | 0.00403 | HV
305-AL1/39-ST1A 110.0 | 9.2 | 0.0949 | 0.38 | 0.74 | ol | 305 | 0.00403 | HV
490-AL1/64-ST1A 110.0 | 9.75 | 0.059 | 0.37 | 0.96 | ol | 490 | 0.00403 | HV
679-AL1/86-ST1A 110.0 | 9.95 | 0.042 | 0.36 | 1.15 | ol | 679 | 0.00403 | HV
490-AL1/64-ST1A 220.0 | 10 | 0.059 | 0.285 | 0.96 | ol | 490 | 0.00403 | HV
679-AL1/86-ST1A 220.0 | 11.7 | 0.042 | 0.275 | 1.15 | ol | 679 | 0.00403 | HV
490-AL1/64-ST1A 380.0 | 11 | 0.059 | 0.253 | 0.96 | ol | 490 | 0.00403 | HV
679-AL1/86-ST1A 380.0 | 14.6 | 0.042 | 0.25 | 1.15 | ol | 679 | 0.00403 | HV

## trafo_std_types
| i0_percent | pfe_kw | vkr_percent | sn_mva | vn_lv_kv | vn_hv_kv | vk_percent | shift_degree | vector_group | tap_side | tap_neutral | tap_min | tap_max | tap_step_degree | tap_step_percent | tap_phase_shifter
160 MVA 380/110 kV | 0.06 | 60 | 0.25 | 160 | 110 | 380 | 12.2 | 0 | Yy0 | hv | 0 | -9 | 9 | 0 | 1.5 | FALSE
100 MVA 220/110 kV | 0.06 | 55 | 0.26 | 100 | 110 | 220 | 12 | 0 | Yy0 | hv | 0 | -9 | 9 | 0 | 1.5 | FALSE
63 MVA 110/20 kV | 0.04 | 22 | 0.32 | 63 | 20 | 110 | 18 | 150 | YNd5 | hv | 0 | -9 | 9 | 0 | 1.5 | FALSE
40 MVA 110/20 kV | 0.05 | 18 | 0.34 | 40 | 20 | 110 | 16.2 | 150 | YNd5 | hv | 0 | -9 | 9 | 0 | 1.5 | FALSE
25 MVA 110/20 kV | 0.07 | 14 | 0.41 | 25 | 20 | 110 | 12 | 150 | YNd5 | hv | 0 | -9 | 9 | 0 | 1.5 | FALSE
63 MVA 110/10 kV | 0.04 | 22 | 0.32 | 63 | 10 | 110 | 18 | 150 | YNd5 | hv | 0 | -9 | 9 | 0 | 1.5 | FALSE
40 MVA 110/10 kV | 0.05 | 18 | 0.34 | 40 | 10 | 110 | 16.2 | 150 | YNd5 | hv | 0 | -9 | 9 | 0 | 1.5 | FALSE
25 MVA 110/10 kV | 0.07 | 14 | 0.41 | 25 | 10 | 110 | 12 | 150 | YNd5 | hv | 0 | -9 | 9 | 0 | 1.5 | FALSE
0.25 MVA 20/0.4 kV | 0.32 | 0.8 | 1.44 | 0.25 | 0.4 | 20 | 6 | 150 | Yzn5 | hv | 0 | -2 | 2 | 0 | 2.5 | FALSE
0.4 MVA 20/0.4 kV | 0.3375 | 1.35 | 1.425 | 0.4 | 0.4 | 20 | 6 | 150 | Dyn5 | hv | 0 | -2 | 2 | 0 | 2.5 | FALSE
0.63 MVA 20/0.4 kV | 0.2619 | 1.65 | 1.206 | 0.63 | 0.4 | 20 | 6 | 150 | Dyn5 | hv | 0 | -2 | 2 | 0 | 2.5 | FALSE
0.25 MVA 10/0.4 kV | 0.24 | 0.6 | 1.2 | 0.25 | 0.4 | 10 | 4 | 150 | Dyn5 | hv | 0 | -2 | 2 | 0 | 2.5 | FALSE
0.4 MVA 10/0.4 kV | 0.2375 | 0.95 | 1.325 | 0.4 | 0.4 | 10 | 4 | 150 | Dyn5 | hv | 0 | -2 | 2 | 0 | 2.5 | FALSE
0.63 MVA 10/0.4 kV | 0.1873 | 1.18 | 1.0794 | 0.63 | 0.4 | 10 | 4 | 150 | Dyn5 | hv | 0 | -2 | 2 | 0 | 2.5 | FALSE

## trafo3w_std_types
| sn_hv_mva | sn_mv_mva | sn_lv_mva | vn_hv_kv | vn_mv_kv | vn_lv_kv | vk_hv_percent | vk_mv_percent | vk_lv_percent | vkr_hv_percent | vkr_mv_percent | vkr_lv_percent | pfe_kw | i0_percent | shift_mv_degree | shift_lv_degree | vector_group | tap_side | tap_neutral | tap_min | tap_max | tap_step_percent
63/25/38 MVA 110/20/10 kV | 63 | 25 | 38 | 110 | 20 | 10 | 10.4 | 10.4 | 10.4 | 0.28 | 0.32 | 0.35 | 35 | 0.89 | 0 | 0 | YN0yn0yn0 | hv | 0 | -10 | 10 | 1.2
63/25/38 MVA 110/10/10 kV | 63 | 25 | 38 | 110 | 10 | 10 | 10.4 | 10.4 | 10.4 | 0.28 | 0.32 | 0.35 | 35 | 0.89 | 0 | 0 | YN0yn0yn0 | hv | 0 | -10 | 10 | 1.2

## fuse_std_types
| fuse_type | i_rated_a | t_avg | t_min | t_total | x_avg | x_min | x_total
HV 100A | HV 100A | 100 | 0 | [10.0, 3.64, 0.854, 0.281, 0.1, 0.0531, 0.022, 0.01] | [10.0, 4.267, 1.21, 0.403, 0.1, 0.058, 0.022, 0.01] | 0 | [300.0, 350.0, 450.0, 550.0, 700.0, 850.0, 1200.0, 1752.0] | [600.0, 700.0, 900.0, 1150.0, 1665.0, 2000.0, 3000.0, 4313.0]
HV 10A | HV 10A | 10 | 0 | [10.0, 1675.0, 0.344, 0.156, 0.1, 0.0417, 0.0171, 0.01] | [10.0, 1.3, 0.3, 0.155, 0.1, 0.0555, 0.023, 0.01] | 0 | [30.0, 32.0, 35.0, 37.0, 39.0, 50.0, 70.0, 88.0] | [60.0, 70.0, 80.0, 87.0, 94.0, 110.0, 150.0, 216.0]
HV 125A | HV 125A | 125 | 0 | [10.0, 1.82, 0.344, 0.1, 0.0467, 0.0269, 0.01] | [10.0, 2.478, 0.426, 0.1, 0.0427, 0.0211, 0.01] | 0 | [375.0, 500.0, 700.0, 925.0, 1200.0, 1500.0, 2341.0] | [750.0, 1000.0, 1500.0, 2200.0, 3000.0, 4000.0, 5765.0]
HV 160A | HV 160A | 160 | 0 | [10.0, 4.15, 1.03, 0.198, 0.1, 0.051, 0.0172, 0.01] | [10.0, 2.3, 0.734, 0.274, 0.1, 0.046, 0.0177, 0.01] | 0 | [480.0, 550.0, 700.0, 1000.0, 1260.0, 1600.0, 2500.0, 3227.0] | [960.0, 1300.0, 1700.0, 2200.0, 2996.0, 4000.0, 6000.0, 7946.0]
HV 16A | HV 16A | 16 | 0 | [10.0, 0.352, 0.164, 0.1, 0.0649, 0.0342, 0.01] | [10.0, 2.34, 0.722, 0.181, 0.1, 0.055, 0.0296, 0.01] | 0 | [48.0, 60.0, 65.0, 71.0, 80.0, 100.0, 162.0] | [96.0, 110.0, 125.0, 150.0, 168.0, 200.0, 250.0, 398.0]
HV 200A | HV 200A | 200 | 0 | [10.0, 4.267, 1.21, 0.403, 0.1, 0.058, 0.022, 0.01] | [10.0, 3.73, 1.654, 0.328, 0.1, 0.0531, 0.019, 0.01] | 0 | [600.0, 700.0, 900.0, 1150.0, 1665.0, 2000.0, 3000.0, 4313.0] | [1200.0, 1500.0, 1800.0, 2700.0, 3960.0, 5000.0, 7500.0, 10620.0]
HV 20A | HV 20A | 20 | 0 | [10.0, 1.3, 0.3, 0.155, 0.1, 0.0555, 0.023, 0.01] | [10.0, 1.3, 0.161, 0.1, 0.0611, 0.0399, 0.0141, 0.01] | 0 | [60.0, 70.0, 80.0, 87.0, 94.0, 110.0, 150.0, 216.0] | [120.0, 150.0, 200.0, 223.0, 260.0, 300.0, 450.0, 532.0]
HV 25A | HV 25A | 25 | 0 | [10.0, 2.512, 0.833, 0.299, 0.1, 0.0372, 0.0223, 0.01] | [10.0, 3.125, 0.597, 0.198, 0.1, 0.0378, 0.022, 0.01] | 0 | [75.0, 82.0, 90.0, 100.0, 124.0, 170.0, 200.0, 289.0] | [150.0, 170.0, 210.0, 250.0, 294.0, 400.0, 500.0, 711.0]
HV 31.5A | HV 31.5A | 31.5 | 0 | [10.0, 2.34, 0.722, 0.181, 0.1, 0.055, 0.0296, 0.01] | [10.0, 2.84, 0.368, 0.164, 0.1, 0.0621, 0.0378, 0.0195, 0.01] | 0 | [95.0, 110.0, 125.0, 150.0, 165.0, 200.0, 250.0, 390.0] | [189.0, 220.0, 300.0, 350.0, 393.0, 450.0, 530.0, 700.0, 960.0]
HV 40A | HV 40A | 40 | 0 | [10.0, 1.3, 0.161, 0.1, 0.0611, 0.0399, 0.0141, 0.01] | [10.0, 2.05, 0.369, 0.198, 0.1, 0.051, 0.0298, 0.01] | 0 | [120.0, 150.0, 200.0, 223.0, 260.0, 300.0, 450.0, 532.0] | [240.0, 300.0, 400.0, 450.0, 530.0, 650.0, 800.0, 1311.0]
HV 50A | HV 50A | 50 | 0 | [10.0, 3.215, 0.597, 0.198, 0.1, 0.0378, 0.022, 0.01] | [10.0, 3.64, 0.854, 0.281, 0.1, 0.0531, 0.022, 0.01] | 0 | [150.0, 170.0, 210.0, 250.0, 294.0, 400.0, 500.0, 711.0] | [300.0, 350.0, 450.0, 550.0, 700.0, 850.0, 1200.0, 1752.0]
HV 6.3A | HV 6.3A | 6.3 | 0 | [10.0, 1.39, 0.344, 0.168, 0.1, 0.056, 0.0263, 0.01] | [10.0, 1.711, 0.516, 0.198, 0.1, 0.0634, 0.0303, 0.01] | 0 | [19.0, 19.5, 20.4, 20.8, 22.0, 25.0, 32.0, 48.0] | [38.0, 40.0, 43.0, 48.0, 53.0, 60.0, 75.0, 118.0]
HV 63A | HV 63A | 63 | 0 | [10.0, 2.84, 0.368, 0.164, 0.1, 0.0621, 0.0378, 0.0195, 0.01] | [10.0, 1.82, 0.344, 0.1, 0.0467, 0.0269, 0.01] | 0 | [189.0, 220.0, 300.0, 350.0, 393.0, 450.0, 530.0, 700.0, 961.0] | [378.0, 500.0, 700.0, 934.0, 1200.0, 1500.0, 2366.0]
HV 80A | HV 80A | 80 | 0 | [10.0, 2.05, 0.369, 0.198, 0.1, 0.051, 0.0298, 0.01] | [10.0, 4.15, 1.03, 0.198, 0.1, 0.051, 0.0172, 0.01] | 0 | [240.0, 300.0, 400.0, 450.0, 530.0, 650.0, 800.0, 1311.0] | [480.0, 550.0, 700.0, 1000.0, 1260.0, 1600.0, 2500.0, 3227.0]
Siemens NH-1-100 | Siemens NH-1-100 | 100 | [5400.0, 2000.0, 400.0, 20.0, 1.0, 0.2, 0.012, 0.004] | 0 | 0 | [150.0, 190.0, 250.0, 430.0, 900.0, 1250.0, 2700.0, 3600.0] | 0 | 0
Siemens NH-1-125 | Siemens NH-1-125 | 125 | [4800.0, 120.0, 7.0, 0.1, 0.004] | 0 | 0 | [180.0, 400.0, 740.0, 2000.0, 4250.0] | 0 | 0
Siemens NH-1-16 | Siemens NH-1-16 | 16 | [4000.0, 400.0, 2.0, 0.1, 0.04, 0.01] | 0 | 0 | [26.0, 35.0, 75.0, 150.0, 200.0, 300.0] | 0 | 0
Siemens NH-1-160 | Siemens NH-1-160 | 160 | [4800.0, 120.0, 7.0, 0.1, 0.004] | 0 | 0 | [210.0, 500.0, 900.0, 2300.0, 5000.0] | 0 | 0
Siemens NH-1-25 | Siemens NH-1-25 | 25 | [4000.0, 1000.0, 10.0, 0.2, 0.02, 0.01] | 0 | 0 | [40.0, 50.0, 100.0, 210.0, 400.0, 500.0] | 0 | 0
Siemens NH-1-50 | Siemens NH-1-50 | 50 | [4000.0, 40.0, 4.0, 1.0, 0.02, 0.01] | 0 | 0 | [86.0, 200.0, 300.0, 400.0, 1000.0, 1280.0] | 0 | 0
Siemens NH-1-63 | Siemens NH-1-63 | 63 | [4000.0, 100.0, 10.0, 2.0, 0.04, 0.01] | 0 | 0 | [100.0, 200.0, 300.0, 400.0, 1000.0, 1500.0] | 0 | 0
Siemens NH-1-80 | Siemens NH-1-80 | 80 | [4800.0, 120.0, 7.0, 0.1, 0.01] | 0 | 0 | [150.58, 250.0, 450.0, 1150.0, 2470.0] | 0 | 0
Siemens NH-2-1000 | Siemens NH-2-1000 | 1000 | [4800.0, 120.0, 7.0, 0.1, 0.004] | 0 | 0 | [1900.0, 3500.0, 8400.0, 24000.0, 52000.0] | 0 | 0
Siemens NH-2-200 | Siemens NH-2-200 | 200 | [4800.0, 120.0, 7.0, 0.1, 0.004] | 0 | 0 | [280.0, 650.0, 1200.0, 3000.0, 7000.0] | 0 | 0
Siemens NH-2-224 | Siemens NH-2-224 | 224 | [4800.0, 120.0, 7.0, 0.2, 0.04, 0.004] | 0 | 0 | [400.0, 750.0, 1453.0, 3025.0, 4315.0, 7600.0] | 0 | 0
Siemens NH-2-250 | Siemens NH-2-250 | 250 | [4800.0, 120.0, 7.0, 0.1, 0.004] | 0 | 0 | [450.0, 800.0, 1650.0, 4000.0, 8500.0] | 0 | 0
Siemens NH-2-315 | Siemens NH-2-315 | 315 | [4800.0, 120.0, 7.0, 0.1, 0.004] | 0 | 0 | [550.0, 920.0, 1900.0, 5000.0, 11000.0] | 0 | 0
Siemens NH-2-355 | Siemens NH-2-355 | 355 | [4800.0, 120.0, 6.0, 0.1, 0.004] | 0 | 0 | [650.0, 1116.27, 2350.0, 5840.0, 12790.0] | 0 | 0
Siemens NH-2-400 | Siemens NH-2-400 | 400 | [4800.0, 120.0, 7.0, 0.1, 0.004] | 0 | 0 | [720.0, 1350.0, 2800.0, 6500.0, 15000.0] | 0 | 0
Siemens NH-2-425 | Siemens NH-2-425 | 425 | [4800.0, 120.0, 7.0, 0.1, 0.004] | 0 | 0 | [850.0, 1500.0, 3050.0, 7500.0, 16500.0] | 0 | 0
Siemens NH-2-630 | Siemens NH-2-630 | 630 | [4800.0, 120.0, 7.0, 0.1, 0.004] | 0 | 0 | [1200.0, 2000.0, 4800.0, 12000.0, 26000.0] | 0 | 0

## res_bus
| vm_pu | va_degree | p_mw | q_mvar
0 | 0.97545 | -0.47168 | 0.00098117 | 0.00024591
1 | 0.97493 | -0.48195 | 0.00142 | 0.00035588
2 | 0.97608 | -0.45939 | 0.00068218 | 0.00017097
3 | 0.97474 | -0.48581 | 0.0010275 | 0.00025752
4 | 0.97621 | -0.4569 | 0.00080416 | 0.00020154
5 | 0.974 | -0.50033 | 0.0049578 | 0.0012425
6 | 0.97535 | -0.47382 | 0.0017504 | 0.00043869
7 | 0.97752 | -0.43106 | 0.0015045 | 0.00037705
8 | 0.97846 | -0.41274 | 0.0014008 | 0.00035106
9 | 0.97962 | -0.39012 | 0.0036419 | 0.00091275
10 | 0.97393 | -0.50176 | 0.0015178 | 0.00038041
11 | 0.98011 | -0.38048 | 0 | 0
12 | 0.97986 | -0.38537 | 0 | 0
13 | 0.98157 | -0.35207 | 0.0032799 | 0.00082201
14 | 0.97462 | -0.48806 | 0 | 0
15 | 0.97326 | -0.51497 | 0.0035508 | 0.0008899
16 | 0.97976 | -0.38741 | 0.0058909 | 0.0014764
17 | 0.9795 | -0.39244 | 0.0070858 | 0.0017759
18 | 0.97859 | -0.41035 | 0.0040038 | 0.0010034
19 | 0.97412 | -0.49792 | 0 | 0
20 | 0.97396 | -0.50107 | 0.003164 | 0.00079298
21 | 0.97393 | -0.50172 | 0 | 0
22 | 0.97316 | -0.51692 | 0.0022816 | 0.00057182
23 | 0.97285 | -0.52297 | 0.0024483 | 0.00061361
24 | 0.97858 | -0.41049 | 0.005575 | 0.0013972
25 | 0.97804 | -0.42108 | 0.0020267 | 0.00050794
26 | 0.98194 | -0.34504 | 0.0021087 | 0.00052849
27 | 0.98247 | -0.3346 | 0.0027353 | 0.00068554
28 | 0.99708 | -0.055007 | 0.0014822 | 0.00037147
29 | 0.996 | -0.075264 | 0.0078781 | 0.0019744
30 | 0.99983 | -0.003102 | 0.0097013 | 0.0024314
31 | 0.98294 | -0.32555 | 0.0033921 | 0.00085013
32 | 0.98328 | -0.31891 | 0.0036908 | 0.00092501
33 | 0.98409 | -0.30322 | 0.0047561 | 0.001192
34 | 0.98427 | -0.29974 | 0.0048916 | 0.0012259
35 | 0.99279 | -0.13627 | 0.0046611 | 0.0011682
36 | 0.98623 | -0.26189 | 0.0052746 | 0.0013219
37 | 0.98948 | -0.19948 | 0.0064312 | 0.0016118
38 | 0.9911 | -0.16851 | 0 | 0
39 | 0.97346 | -0.51101 | 0.00059692 | 0.0001496
40 | 0.97331 | -0.51399 | 0.001064 | 0.00026667
41 | 0.97328 | -0.51459 | 0.018653 | 0.0046748
42 | 0.97297 | -0.52058 | 0.00375 | 0.00093984
43 | 0.97797 | -0.42252 | 0.0067869 | 0.001701
44 | 0.97764 | -0.42913 | 0.0034967 | 0.00087636
45 | 0.97253 | -0.52933 | 0.0037662 | 0.00094389
46 | 0.97267 | -0.52656 | 0.0018966 | 0.00047533
47 | 0.97233 | -0.53329 | 0.0054205 | 0.0013585
48 | 0.97762 | -0.42944 | 0.0028584 | 0.00071638
49 | 0.97225 | -0.53482 | 0.0061661 | 0.0015454
50 | 0.97744 | -0.4329 | 0.0036326 | 0.00091041
51 | 0.97743 | -0.4332 | 0.0041025 | 0.0010282
52 | 0.97227 | -0.53441 | 0.0029175 | 0.00073121
53 | 0.97228 | -0.53431 | 0 | 0
54 | 0.97232 | -0.53338 | 0.0029001 | 0.00072684
55 | 0.97222 | -0.53547 | 0.006197 | 0.0015531
56 | 0.97244 | -0.53116 | 0.0038134 | 0.00095574
57 | 0.97216 | -0.53655 | 0 | 0
58 | 0.97253 | -0.52932 | 0.0075671 | 0.0018965
59 | 0.97209 | -0.53797 | 0.0076628 | 0.0019205
60 | 0.97271 | -0.52578 | 0.0038527 | 0.00096559
61 | 0.97199 | -0.53993 | 0.0063508 | 0.0015917
62 | 0.97277 | -0.52449 | 0.0017653 | 0.00044243
63 | 0.97272 | -0.52561 | 0.0060648 | 0.00152
64 | 0.97111 | -0.55721 | 0.0026819 | 0.00067215
65 | 0.97118 | -0.55566 | 0.0032765 | 0.00082117
66 | 0.97131 | -0.55315 | 0 | 0
67 | 0.97848 | -0.41207 | 0 | 0
68 | 0.9794 | -0.39415 | 0 | 0
69 | 0.97706 | -0.43992 | 0.0011017 | 0.0002761
70 | 0.9714 | -0.55143 | 0 | 0
71 | 0.98033 | -0.37605 | 0.0028986 | 0.00072645
72 | 0.97645 | -0.45184 | 0 | 0
73 | 0.97143 | -0.5507 | 0.0020651 | 0.00051756
74 | 0.97246 | -0.53045 | 0 | 0
75 | 0.97235 | -0.53265 | 0.0068934 | 0.0017276
76 | 0.97255 | -0.52864 | 0 | 0
77 | 0.98201 | -0.34351 | 0.0065397 | 0.001639
78 | 0.98202 | -0.3433 | 0 | 0
79 | 0.98173 | -0.34885 | 0.0036888 | 0.00092451
80 | 0.97565 | -0.46763 | 0.0010184 | 0.00025524
81 | 0.97513 | -0.47781 | 0 | 0
82 | 0.97166 | -0.54626 | 0.004888 | 0.001225
83 | 0.97216 | -0.5363 | 0.0076633 | 0.0019206
84 | 0.97298 | -0.5202 | 0 | 0
85 | 0.98214 | -0.34095 | 0 | 0
86 | 0.98194 | -0.34494 | 0.003835 | 0.00096114
87 | 0.97547 | -0.47107 | 0.001686 | 0.00042254
88 | 0.97494 | -0.48157 | 0.00094781 | 0.00023754
89 | 0.97379 | -0.50415 | 0.0023153 | 0.00058026
90 | 0.97501 | -0.48027 | 0.002832 | 0.00070975
91 | 1 | 0 | -0.42613 | -0.10937
92 | 0.99903 | -0.018545 | 0.0081884 | 0.0020522
93 | 0.99891 | -0.020841 | 0.001689 | 0.00042332
94 | 0.99827 | -0.033178 | 0.0032717 | 0.00081997
95 | 0.9981 | -0.036463 | 0.0040596 | 0.0010174
96 | 0.99128 | -0.165 | 0 | 0
97 | 0.99771 | -0.043961 | 0.0031684 | 0.00079408
98 | 0.9836 | -0.31276 | 0 | 0
99 | 0.99017 | -0.18632 | 0 | 0
100 | 0.9896 | -0.19722 | 0 | 0
101 | 0.99026 | -0.18463 | 0.0025206 | 0.00063173
102 | 0.98903 | -0.20822 | 0.0018606 | 0.0004663
103 | 0.98922 | -0.20441 | 0.00094711 | 0.00023737
104 | 0.98881 | -0.21251 | 0.0094257 | 0.0023623
105 | 0.98855 | -0.21737 | 0.0013324 | 0.00033394
106 | 0.98452 | -0.29495 | 0.0013385 | 0.00033546
107 | 0.98355 | -0.31368 | 0.0014708 | 0.00036861
108 | 0.98878 | -0.21321 | 0.0031884 | 0.0007991
109 | 0.98823 | -0.22355 | 0.0032286 | 0.00080918
110 | 0.98683 | -0.25033 | 0 | 0
111 | 0.98346 | -0.31536 | 0.0016215 | 0.00040639
112 | 0.98663 | -0.25426 | 0.001796 | 0.00045011
113 | 0.9864 | -0.25884 | 0.0025982 | 0.00065117
114 | 0.98633 | -0.26021 | 0.0018368 | 0.00046035
115 | 0.98789 | -0.23004 | 0.0019011 | 0.00047645
116 | 0.98622 | -0.26229 | 0.004003 | 0.0010032
117 | 0.9834 | -0.31659 | 0.0020061 | 0.00050278
118 | 0.98336 | -0.31727 | 0.0029218 | 0.00073226
119 | 0.99665 | -0.06445 | 0.0075629 | 0.0018954
120 | 0.99698 | -0.058078 | 0 | 0
121 | 0.99732 | -0.051563 | 0.0047913 | 0.0012008
122 | 0.9974 | -0.049994 | 0.0024377 | 0.00061095
123 | 0.97101 | -0.55908 | 0.0031826 | 0.00079764
124 | 0.97106 | -0.55808 | 0.003262 | 0.00081754
125 | 0.97184 | -0.54264 | 0.0026896 | 0.00067407
126 | 0.97174 | -0.54472 | 0.001898 | 0.00047568
127 | 0.97244 | -0.53086 | 0.0020859 | 0.00052278
128 | 0.97139 | -0.55159 | 0.003504 | 0.00087819
129 | 0.9729 | -0.52171 | 0.0031808 | 0.00079717
130 | 0.97138 | -0.55177 | 0.0024461 | 0.00061306
131 | 0.973 | -0.5198 | 0.0027864 | 0.00069834
132 | 0.9711 | -0.55727 | 0.0040827 | 0.0010232
133 | 0.97479 | -0.48447 | 0.0033971 | 0.0008514
134 | 0.97494 | -0.48151 | 0 | 0
135 | 0.97497 | -0.48095 | 0 | 0
136 | 0.97489 | -0.48249 | 0.0018621 | 0.00046669
137 | 0.97476 | -0.48512 | 0.0027302 | 0.00068425
138 | 0.97476 | -0.4851 | 0.0015494 | 0.00038832
139 | 0.97471 | -0.48612 | 0.0021313 | 0.00053415
140 | 0.97377 | -0.50448 | 0.0020602 | 0.00051634
141 | 0.97338 | -0.51228 | 0.0021594 | 0.00054119
142 | 0.97268 | -0.52613 | 0.0028357 | 0.0007107
143 | 0.97262 | -0.52733 | 0.0033792 | 0.00084691
144 | 0.97206 | -0.53836 | 0 | 0
145 | 0.97187 | -0.54201 | 0 | 0
146 | 0.97167 | -0.54612 | 0.00076812 | 0.00019251
147 | 0.97178 | -0.54391 | 0.0038718 | 0.00097037
148 | 0.99998 | 149.9956 | 0 | 0

## res_line
| p_from_mw | q_from_mvar | p_to_mw | q_to_mvar | pl_mw | ql_mvar | i_from_ka | i_to_ka | i_ka | vm_from_pu | va_from_degree | vm_to_pu | va_to_degree | loading_percent
0 | 0.036301 | 0.0091285 | -0.036284 | -0.0091173 | 1.7797e-05 | 1.1197e-05 | 0.055387 | 0.055388 | 0.055388 | 0.97545 | -0.47168 | 0.97493 | -0.48195 | 15.2164
1 | -0.037283 | -0.0093744 | 0.037305 | 0.0093882 | 2.1901e-05 | 1.3791e-05 | 0.056884 | 0.056884 | 0.056884 | 0.97545 | -0.47168 | 0.97608 | -0.45939 | 15.6275
2 | 0.034864 | 0.0087614 | -0.034857 | -0.0087574 | 6.4228e-06 | 4.0352e-06 | 0.05322 | 0.05322 | 0.05322 | 0.97493 | -0.48195 | 0.97474 | -0.48581 | 14.621
3 | -0.037987 | -0.0095592 | 0.037991 | 0.009562 | 4.5145e-06 | 2.8444e-06 | 0.057924 | 0.057924 | 0.057924 | 0.97608 | -0.45939 | 0.97621 | -0.4569 | 15.9132
4 | 0.03383 | 0.0084999 | -0.033806 | -0.0084852 | 2.343e-05 | 1.4704e-05 | 0.051652 | 0.051652 | 0.051652 | 0.97474 | -0.48581 | 0.974 | -0.50033 | 14.1901
5 | 0.076552 | 0.019266 | -0.07649 | -0.019229 | 6.183e-05 | 3.7152e-05 | 0.11672 | 0.11672 | 0.11672 | 0.97621 | -0.4569 | 0.97535 | -0.47382 | 8.0163
6 | -0.11535 | -0.02903 | 0.11549 | 0.029119 | 0.00014266 | 8.8837e-05 | 0.17587 | 0.17586 | 0.17587 | 0.97621 | -0.4569 | 0.97752 | -0.43106 | 12.0787
7 | 0.028849 | 0.0072426 | -0.028847 | -0.0072414 | 1.9646e-06 | 1.2238e-06 | 0.044078 | 0.044078 | 0.044078 | 0.974 | -0.50033 | 0.97393 | -0.50176 | 12.1092
8 | 0.07474 | 0.01879 | -0.074689 | -0.01876 | 5.0788e-05 | 3.0426e-05 | 0.11405 | 0.11405 | 0.11405 | 0.97535 | -0.47382 | 0.97462 | -0.48806 | 7.8329
9 | -0.11699 | -0.029496 | 0.1171 | 0.02956 | 0.00010268 | 6.3983e-05 | 0.17816 | 0.17815 | 0.17816 | 0.97752 | -0.43106 | 0.97846 | -0.41274 | 12.2359
10 | -0.1185 | -0.029911 | 0.11863 | 0.029991 | 0.00012854 | 8.0145e-05 | 0.18028 | 0.18028 | 0.18028 | 0.97846 | -0.41274 | 0.97962 | -0.39012 | 12.3822
11 | -0.12227 | -0.030904 | 0.12232 | 0.030939 | 5.6541e-05 | 3.5306e-05 | 0.18582 | 0.18582 | 0.18582 | 0.97962 | -0.39012 | 0.98011 | -0.38048 | 12.7621
12 | 0.027329 | 0.006861 | -0.027312 | -0.0068503 | 1.7215e-05 | 1.069e-05 | 0.041759 | 0.041759 | 0.041759 | 0.97393 | -0.50176 | 0.97326 | -0.51497 | 11.4722
13 | 0.045531 | 0.011437 | -0.04552 | -0.01143 | 1.0641e-05 | 6.7355e-06 | 0.069134 | 0.069134 | 0.069134 | 0.98011 | -0.38048 | 0.97986 | -0.38537 | 18.9929
14 | -0.16786 | -0.042376 | 0.16808 | 0.04252 | 0.00022876 | 0.00014451 | 0.25495 | 0.25495 | 0.25495 | 0.98011 | -0.38048 | 0.98157 | -0.35207 | 17.5103
15 | 0.0058915 | 0.0014765 | -0.0058909 | -0.0014764 | 5.7117e-07 | 1.2589e-07 | 0.0089468 | 0.0089469 | 0.0089469 | 0.97986 | -0.38537 | 0.97976 | -0.38741 | 2.4579
16 | 0.039628 | 0.0099537 | -0.039615 | -0.0099453 | 1.3363e-05 | 8.4283e-06 | 0.060187 | 0.060187 | 0.060187 | 0.97986 | -0.38537 | 0.9795 | -0.39244 | 16.535
17 | -0.17136 | -0.043342 | 0.17142 | 0.043379 | 5.777e-05 | 3.6511e-05 | 0.25992 | 0.25992 | 0.25992 | 0.98157 | -0.35207 | 0.98194 | -0.34504 | 17.8517
18 | 0.074689 | 0.01876 | -0.074654 | -0.018739 | 3.5151e-05 | 2.1061e-05 | 0.11405 | 0.11405 | 0.11405 | 0.97462 | -0.48806 | 0.97412 | -0.49792 | 7.8329
19 | 0.023761 | 0.0059604 | -0.023759 | -0.005959 | 2.1995e-06 | 1.3524e-06 | 0.03633 | 0.03633 | 0.03633 | 0.97326 | -0.51497 | 0.97316 | -0.51692 | 9.9808
20 | 0.032529 | 0.0081694 | -0.032502 | -0.008152 | 2.7773e-05 | 1.7393e-05 | 0.049423 | 0.049423 | 0.049423 | 0.9795 | -0.39244 | 0.97859 | -0.41035 | 13.5778
21 | 0.028498 | 0.0071486 | -0.028498 | -0.0071485 | 1.8465e-07 | 1.1488e-07 | 0.043335 | 0.043335 | 0.043335 | 0.97859 | -0.41035 | 0.97858 | -0.41049 | 11.9053
22 | 0.074654 | 0.018739 | -0.074643 | -0.018732 | 1.1189e-05 | 6.7039e-06 | 0.11405 | 0.11405 | 0.11405 | 0.97412 | -0.49792 | 0.97396 | -0.50107 | 7.833
23 | 0.071479 | 0.017939 | -0.071476 | -0.017938 | 2.2278e-06 | 1.3266e-06 | 0.10921 | 0.10921 | 0.10921 | 0.97396 | -0.50107 | 0.97393 | -0.50172 | 7.501
24 | 0.071476 | 0.017938 | -0.071445 | -0.017919 | 3.1658e-05 | 1.8853e-05 | 0.10921 | 0.10921 | 0.10921 | 0.97393 | -0.50172 | 0.97346 | -0.51101 | 7.501
25 | 0.021477 | 0.0053872 | -0.021471 | -0.0053834 | 6.2003e-06 | 3.7778e-06 | 0.032841 | 0.032841 | 0.032841 | 0.97316 | -0.51692 | 0.97285 | -0.52297 | 9.0223
26 | 0.019022 | 0.0047698 | -0.019021 | -0.004769 | 1.3755e-06 | 8.2652e-07 | 0.029097 | 0.029097 | 0.029097 | 0.97285 | -0.52297 | 0.97277 | -0.52449 | 7.9936
27 | 0.022923 | 0.0057513 | -0.022911 | -0.0057442 | 1.1573e-05 | 7.0876e-06 | 0.034858 | 0.034858 | 0.034858 | 0.97858 | -0.41049 | 0.97804 | -0.42108 | 9.5764
28 | 0.020884 | 0.0052362 | -0.020883 | -0.0052354 | 1.4259e-06 | 8.653e-07 | 0.031775 | 0.031775 | 0.031775 | 0.97804 | -0.42108 | 0.97797 | -0.42252 | 8.7293
29 | -0.17353 | -0.043907 | 0.17362 | 0.043962 | 8.7019e-05 | 5.5013e-05 | 0.26312 | 0.26312 | 0.26312 | 0.98194 | -0.34504 | 0.98247 | -0.3346 | 18.0712
30 | -0.17635 | -0.044648 | 0.17643 | 0.044696 | 7.6673e-05 | 4.8491e-05 | 0.26726 | 0.26726 | 0.26726 | 0.98247 | -0.3346 | 0.98294 | -0.32555 | 18.3557
31 | 0.37704 | 0.097062 | -0.37667 | -0.096825 | 0.00037113 | 0.00023687 | 0.5636 | 0.5636 | 0.5636 | 0.99708 | -0.055007 | 0.996 | -0.075264 | 38.7091
32 | -0.37852 | -0.097433 | 0.37948 | 0.098045 | 0.0009583 | 0.00061164 | 0.56582 | 0.56582 | 0.56582 | 0.99708 | -0.055007 | 0.99983 | -0.003102 | 38.861
33 | 0.36879 | 0.094851 | -0.3677 | -0.094155 | 0.0010901 | 0.00069571 | 0.55184 | 0.55184 | 0.55184 | 0.996 | -0.075264 | 0.99279 | -0.13627 | 37.9008
34 | -0.38918 | -0.10048 | 0.38924 | 0.10051 | 5.887e-05 | 3.7579e-05 | 0.58025 | 0.58025 | 0.58025 | 0.99983 | -0.003102 | 1 | 0 | 39.8526
35 | -0.17982 | -0.045546 | 0.17988 | 0.045583 | 5.734e-05 | 3.628e-05 | 0.27239 | 0.27239 | 0.27239 | 0.98294 | -0.32555 | 0.98328 | -0.31891 | 18.7084
36 | -0.18357 | -0.046508 | 0.18371 | 0.046595 | 0.00013853 | 8.7686e-05 | 0.27798 | 0.27798 | 0.27798 | 0.98328 | -0.31891 | 0.98409 | -0.30322 | 19.092
37 | -0.18846 | -0.047787 | 0.1885 | 0.047807 | 3.1454e-05 | 1.9921e-05 | 0.28517 | 0.28517 | 0.28517 | 0.98409 | -0.30322 | 0.98427 | -0.29974 | 19.5859
38 | -0.19339 | -0.049033 | 0.19374 | 0.049257 | 0.00035256 | 0.0002234 | 0.29257 | 0.29256 | 0.29257 | 0.98427 | -0.29974 | 0.98623 | -0.26189 | 20.0938
39 | 0.36304 | 0.092987 | -0.36254 | -0.092665 | 0.00050454 | 0.00032197 | 0.54485 | 0.54485 | 0.54485 | 0.99279 | -0.13627 | 0.99128 | -0.165 | 37.421
40 | -0.19901 | -0.050579 | 0.19961 | 0.050959 | 0.00060008 | 0.00038042 | 0.30052 | 0.30052 | 0.30052 | 0.98623 | -0.26189 | 0.98948 | -0.19948 | 20.6403
41 | -0.20605 | -0.052571 | 0.20635 | 0.052767 | 0.00030876 | 0.00019584 | 0.31019 | 0.31019 | 0.31019 | 0.98948 | -0.19948 | 0.9911 | -0.16851 | 21.3044
42 | -0.20635 | -0.052767 | 0.20639 | 0.052789 | 3.5e-05 | 2.22e-05 | 0.31019 | 0.31019 | 0.31019 | 0.9911 | -0.16851 | 0.99128 | -0.165 | 21.3044
43 | 0.070848 | 0.017769 | -0.070838 | -0.017763 | 1.0049e-05 | 5.9768e-06 | 0.1083 | 0.1083 | 0.1083 | 0.97346 | -0.51101 | 0.97331 | -0.51399 | 7.4383
44 | 0.069774 | 0.017497 | -0.069772 | -0.017495 | 1.9918e-06 | 1.182e-06 | 0.10668 | 0.10668 | 0.10668 | 0.97331 | -0.51399 | 0.97328 | -0.51459 | 7.3266
45 | 0.051119 | 0.012821 | -0.051104 | -0.012813 | 1.4594e-05 | 8.0738e-06 | 0.078158 | 0.078158 | 0.078158 | 0.97328 | -0.51459 | 0.97297 | -0.52058 | 5.368
46 | 0.047354 | 0.011873 | -0.047343 | -0.011867 | 1.1346e-05 | 6.1156e-06 | 0.072423 | 0.072423 | 0.072423 | 0.97297 | -0.52058 | 0.97272 | -0.52561 | 4.9741
47 | 0.014096 | 0.0035344 | -0.014092 | -0.0035319 | 4.4396e-06 | 2.5185e-06 | 0.021448 | 0.021448 | 0.021448 | 0.97797 | -0.42252 | 0.97764 | -0.42913 | 5.8924
48 | 0.010595 | 0.0026555 | -0.010595 | -0.0026555 | 1.5827e-07 | 8.0944e-08 | 0.016126 | 0.016126 | 0.016126 | 0.97764 | -0.42913 | 0.97762 | -0.42944 | 4.4303
49 | -0.015355 | -0.0038491 | 0.015357 | 0.0038502 | 2.026e-06 | 1.1752e-06 | 0.023495 | 0.023495 | 0.023495 | 0.97253 | -0.52933 | 0.97267 | -0.52656 | 6.4546
50 | 0.011589 | 0.0029052 | -0.011587 | -0.002904 | 2.1857e-06 | 1.1689e-06 | 0.017732 | 0.017732 | 0.017732 | 0.97253 | -0.52933 | 0.97233 | -0.53329 | 4.8716
51 | -0.017254 | -0.0043256 | 0.017256 | 0.0043266 | 1.7022e-06 | 1.0086e-06 | 0.026396 | 0.026396 | 0.026396 | 0.97267 | -0.52656 | 0.97277 | -0.52449 | 7.2517
52 | 0.0061666 | 0.0015455 | -0.0061661 | -0.0015454 | 4.4867e-07 | 1.2053e-07 | 0.0094371 | 0.0094371 | 0.0094371 | 0.97233 | -0.53329 | 0.97225 | -0.53482 | 2.5926
53 | 0.0077364 | 0.0019391 | -0.0077351 | -0.0019386 | 1.2759e-06 | 5.0897e-07 | 0.011775 | 0.011776 | 0.011776 | 0.97762 | -0.42944 | 0.97744 | -0.4329 | 3.2351
54 | 0.0041025 | 0.0010282 | -0.0041025 | -0.0010282 | 5.8107e-08 | -1.2602e-08 | 0.0062455 | 0.0062455 | 0.0062455 | 0.97744 | -0.4329 | 0.97743 | -0.4332 | 1.7158
55 | -0.0029175 | -0.00073121 | 0.0029176 | 0.00073119 | 1.4165e-08 | -1.4431e-08 | 0.0044652 | 0.0044652 | 0.0044652 | 0.97227 | -0.53441 | 0.97228 | -0.53431 | 1.2267
56 | -0.023132 | -0.0057967 | 0.023133 | 0.0057969 | 1.0207e-06 | 2.2226e-07 | 0.035401 | 0.035401 | 0.035401 | 0.97228 | -0.53431 | 0.97232 | -0.53338 | 2.4314
57 | 0.020214 | 0.0050655 | -0.020213 | -0.0050654 | 1.1207e-06 | 9.7657e-08 | 0.030936 | 0.030936 | 0.030936 | 0.97228 | -0.53431 | 0.97222 | -0.53547 | 2.1248
58 | -0.026033 | -0.0065238 | 0.026036 | 0.0065246 | 2.7615e-06 | 8.4651e-07 | 0.03984 | 0.039839 | 0.03984 | 0.97232 | -0.53338 | 0.97244 | -0.53116 | 2.7362
59 | 0.014016 | 0.0035123 | -0.014015 | -0.0035127 | 7.2057e-07 | -3.6725e-07 | 0.021452 | 0.021452 | 0.021452 | 0.97222 | -0.53547 | 0.97216 | -0.53655 | 1.4734
60 | -0.029849 | -0.0074804 | 0.029852 | 0.0074814 | 2.6163e-06 | 1.0105e-06 | 0.045675 | 0.045674 | 0.045675 | 0.97244 | -0.53116 | 0.97253 | -0.52932 | 3.137
61 | 0.014015 | 0.0035127 | -0.014014 | -0.0035123 | 9.4421e-07 | 3.3295e-07 | 0.021452 | 0.021452 | 0.021452 | 0.97216 | -0.53655 | 0.97209 | -0.53797 | 2.9467
62 | -0.037419 | -0.0093779 | 0.037425 | 0.0093809 | 6.3094e-06 | 3.0187e-06 | 0.057252 | 0.057252 | 0.057252 | 0.97253 | -0.52932 | 0.97271 | -0.52578 | 3.9322
63 | 0.0063514 | 0.0015918 | -0.0063508 | -0.0015917 | 5.9249e-07 | 1.72e-07 | 0.0097223 | 0.0097224 | 0.0097224 | 0.97209 | -0.53797 | 0.97199 | -0.53993 | 2.671
64 | -0.041278 | -0.010346 | 0.041278 | 0.010347 | 3.3681e-07 | 1.7082e-07 | 0.063146 | 0.063146 | 0.063146 | 0.97271 | -0.52578 | 0.97272 | -0.52561 | 4.3369
65 | -0.0026819 | -0.00067215 | 0.0026821 | 0.00067189 | 1.9773e-07 | -2.5979e-07 | 0.0041095 | 0.0041093 | 0.0041095 | 0.97111 | -0.55721 | 0.97118 | -0.55566 | 1.129
66 | -0.0059586 | -0.0014931 | 0.0059593 | 0.0014932 | 7.1265e-07 | 1.7392e-07 | 0.0091295 | 0.0091294 | 0.0091295 | 0.97118 | -0.55566 | 0.97131 | -0.55315 | 2.5081
67 | -0.0059593 | -0.0014932 | 0.0059598 | 0.0014934 | 4.9021e-07 | 1.1958e-07 | 0.0091294 | 0.0091293 | 0.0091294 | 0.97131 | -0.55315 | 0.9714 | -0.55143 | 2.5081
68 | -0.093744 | -0.023684 | 0.093825 | 0.023735 | 8.0588e-05 | 5.1444e-05 | 0.14263 | 0.14263 | 0.14263 | 0.97848 | -0.41207 | 0.9794 | -0.39415 | 39.1837
69 | 0.093744 | 0.023684 | -0.093619 | -0.023604 | 0.00012495 | 7.9763e-05 | 0.14263 | 0.14263 | 0.14263 | 0.97848 | -0.41207 | 0.97706 | -0.43992 | 39.1837
70 | -0.093825 | -0.023735 | 0.093907 | 0.023787 | 8.1566e-05 | 5.2067e-05 | 0.14263 | 0.14263 | 0.14263 | 0.9794 | -0.39415 | 0.98033 | -0.37605 | 39.1837
71 | 0.092518 | 0.023328 | -0.092465 | -0.023294 | 5.2774e-05 | 3.3687e-05 | 0.14095 | 0.14095 | 0.14095 | 0.97706 | -0.43992 | 0.97645 | -0.45184 | 38.7228
72 | -0.0059598 | -0.0014934 | 0.00596 | 0.0014934 | 2.0584e-07 | 5.0203e-08 | 0.0091293 | 0.0091293 | 0.0091293 | 0.9714 | -0.55143 | 0.97143 | -0.5507 | 2.5081
73 | -0.096805 | -0.024514 | 0.096932 | 0.024595 | 0.00012665 | 8.0857e-05 | 0.14703 | 0.14703 | 0.14703 | 0.98033 | -0.37605 | 0.98173 | -0.34885 | 40.3923
74 | 0.046975 | 0.011838 | -0.046939 | -0.011815 | 3.545e-05 | 2.2458e-05 | 0.071608 | 0.071608 | 0.071608 | 0.97645 | -0.45184 | 0.97565 | -0.46763 | 19.6726
75 | 0.04549 | 0.011457 | -0.045434 | -0.011421 | 5.6414e-05 | 3.5714e-05 | 0.069343 | 0.069343 | 0.069343 | 0.97645 | -0.45184 | 0.97513 | -0.47781 | 19.0503
76 | -0.0080251 | -0.002011 | 0.0080268 | 0.0020117 | 1.6993e-06 | 7.1619e-07 | 0.012293 | 0.012292 | 0.012293 | 0.97143 | -0.5507 | 0.97166 | -0.54626 | 3.3771
77 | 0.0068941 | 0.0017279 | -0.0068934 | -0.0017276 | 7.2049e-07 | 2.4694e-07 | 0.010549 | 0.010549 | 0.010549 | 0.97246 | -0.53045 | 0.97235 | -0.53265 | 2.8981
78 | -0.0068941 | -0.0017279 | 0.0068947 | 0.0017281 | 5.9617e-07 | 2.0429e-07 | 0.010549 | 0.010549 | 0.010549 | 0.97246 | -0.53045 | 0.97255 | -0.52864 | 2.8981
79 | 0.025235 | 0.0063302 | -0.025226 | -0.0063245 | 9.2086e-06 | 5.6892e-06 | 0.038612 | 0.038612 | 0.038612 | 0.97255 | -0.52864 | 0.97216 | -0.5363 | 10.6078
80 | -0.03213 | -0.0080583 | 0.032143 | 0.0080664 | 1.2926e-05 | 8.0955e-06 | 0.049161 | 0.049161 | 0.049161 | 0.97255 | -0.52864 | 0.97298 | -0.5202 | 13.5059
81 | -0.0065397 | -0.001639 | 0.0065398 | 0.001639 | 6.6666e-08 | 1.9762e-08 | 0.0099095 | 0.0099095 | 0.0099095 | 0.98201 | -0.34351 | 0.98202 | -0.3433 | 2.7224
82 | -0.010375 | -0.0026001 | 0.010376 | 0.0026006 | 1.1604e-06 | 5.8425e-07 | 0.015721 | 0.015721 | 0.015721 | 0.98202 | -0.3433 | 0.98214 | -0.34095 | 4.3189
83 | 0.0038353 | 0.00096103 | -0.003835 | -0.00096114 | 2.9912e-07 | -1.0735e-07 | 0.0058114 | 0.0058115 | 0.0058115 | 0.98202 | -0.3433 | 0.98194 | -0.34494 | 1.5966
84 | -0.10062 | -0.025519 | 0.10066 | 0.025543 | 3.8199e-05 | 2.4392e-05 | 0.15262 | 0.15262 | 0.15262 | 0.98173 | -0.34885 | 0.98214 | -0.34095 | 41.9283
85 | 0.045921 | 0.01156 | -0.045913 | -0.011555 | 7.5444e-06 | 4.7772e-06 | 0.070055 | 0.070055 | 0.070055 | 0.97565 | -0.46763 | 0.97547 | -0.47107 | 19.2459
86 | 0.0076738 | 0.001923 | -0.0076724 | -0.0019225 | 1.373e-06 | 5.457e-07 | 0.01171 | 0.01171 | 0.01171 | 0.97513 | -0.47781 | 0.97494 | -0.48157 | 3.217
87 | 0.03153 | 0.0079369 | -0.03149 | -0.0079121 | 3.9644e-05 | 2.4803e-05 | 0.048126 | 0.048126 | 0.048126 | 0.97513 | -0.47781 | 0.97379 | -0.50415 | 13.2214
88 | 0.0062305 | 0.0015609 | -0.0062298 | -0.0015608 | 7.2736e-07 | 1.9785e-07 | 0.0095073 | 0.0095074 | 0.0095074 | 0.97513 | -0.47781 | 0.97501 | -0.48027 | 2.6119
89 | -0.012915 | -0.0032367 | 0.012915 | 0.0032368 | 8.5151e-08 | 4.7307e-08 | 0.019778 | 0.019778 | 0.019778 | 0.97166 | -0.54626 | 0.97167 | -0.54612 | 5.4335
90 | 0.017563 | 0.0044039 | -0.017561 | -0.0044029 | 1.7241e-06 | 1.0245e-06 | 0.026883 | 0.026883 | 0.026883 | 0.97216 | -0.5363 | 0.97206 | -0.53836 | 7.3854
91 | 0.0062169 | 0.001558 | -0.0062151 | -0.0015575 | 1.7557e-06 | 4.8061e-07 | 0.0095077 | 0.0095079 | 0.0095079 | 0.97298 | -0.5202 | 0.97268 | -0.52613 | 2.6121
92 | -0.03836 | -0.0096244 | 0.038374 | 0.0096335 | 1.4502e-05 | 9.1416e-06 | 0.058669 | 0.058669 | 0.058669 | 0.97298 | -0.5202 | 0.97338 | -0.51228 | 16.1178
93 | -0.11104 | -0.028144 | 0.11119 | 0.02824 | 0.00015064 | 9.6227e-05 | 0.16834 | 0.16834 | 0.16834 | 0.98214 | -0.34095 | 0.9836 | -0.31276 | 46.2472
94 | 0.044227 | 0.011133 | -0.044198 | -0.011114 | 2.9639e-05 | 1.8752e-05 | 0.067483 | 0.067483 | 0.067483 | 0.97547 | -0.47107 | 0.97476 | -0.4851 | 18.5393
95 | 0.0067246 | 0.001685 | -0.0067243 | -0.0016849 | 2.9313e-07 | 9.507e-08 | 0.010263 | 0.010263 | 0.010263 | 0.97494 | -0.48157 | 0.97489 | -0.48249 | 2.8196
96 | 0.029175 | 0.0073319 | -0.029153 | -0.0073183 | 2.177e-05 | 1.357e-05 | 0.044588 | 0.044588 | 0.044588 | 0.97379 | -0.50415 | 0.973 | -0.5198 | 12.2495
97 | 0.0033978 | 0.000851 | -0.0033977 | -0.00085106 | 1.1114e-07 | -6.6329e-08 | 0.0051854 | 0.0051855 | 0.0051855 | 0.97501 | -0.48027 | 0.97497 | -0.48095 | 1.4246
98 | 0.035238 | 0.0088553 | -0.035207 | -0.0088357 | 3.1167e-05 | 1.9551e-05 | 0.052443 | 0.052443 | 0.052443 | 1 | 0 | 0.99903 | -0.018545 | 14.4074
99 | 0.027018 | 0.0067835 | -0.027015 | -0.0067817 | 2.9582e-06 | 1.8295e-06 | 0.040247 | 0.040247 | 0.040247 | 0.99903 | -0.018545 | 0.99891 | -0.020841 | 11.0568
100 | 0.025326 | 0.0063584 | -0.025311 | -0.0063492 | 1.4895e-05 | 9.1678e-06 | 0.037731 | 0.037731 | 0.037731 | 0.99891 | -0.020841 | 0.99827 | -0.033178 | 10.3656
101 | 0.02204 | 0.0055292 | -0.022036 | -0.0055271 | 3.4521e-06 | 2.0979e-06 | 0.032854 | 0.032854 | 0.032854 | 0.99827 | -0.033178 | 0.9981 | -0.036463 | 9.0258
102 | 0.017977 | 0.0045097 | -0.01797 | -0.0045059 | 6.4235e-06 | 3.7995e-06 | 0.026802 | 0.026802 | 0.026802 | 0.9981 | -0.036463 | 0.99771 | -0.043961 | 7.3632
103 | 0.15615 | 0.039876 | -0.156 | -0.039782 | 0.00014798 | 9.323e-05 | 0.23466 | 0.23466 | 0.23466 | 0.99128 | -0.165 | 0.99026 | -0.18463 | 16.1167
104 | 0.014802 | 0.0037118 | -0.014798 | -0.0037094 | 4.2547e-06 | 2.4191e-06 | 0.022076 | 0.022077 | 0.022077 | 0.99771 | -0.043961 | 0.9974 | -0.049994 | 6.065
105 | -0.11921 | -0.030251 | 0.11931 | 0.030316 | 0.00010225 | 6.5331e-05 | 0.18047 | 0.18047 | 0.18047 | 0.9836 | -0.31276 | 0.98452 | -0.29495 | 49.581
106 | 0.0080214 | 0.0020102 | -0.0080211 | -0.0020101 | 3.512e-07 | 1.4405e-07 | 0.012135 | 0.012135 | 0.012135 | 0.9836 | -0.31276 | 0.98355 | -0.31368 | 3.3338
107 | 0.15347 | 0.039143 | -0.15339 | -0.039092 | 8.0692e-05 | 5.0812e-05 | 0.23087 | 0.23087 | 0.23087 | 0.99017 | -0.18632 | 0.9896 | -0.19722 | 15.8566
108 | -0.15347 | -0.039143 | 0.15348 | 0.039151 | 1.2562e-05 | 7.9104e-06 | 0.23087 | 0.23087 | 0.23087 | 0.99017 | -0.18632 | 0.99026 | -0.18463 | 15.8565
109 | 0.014485 | 0.0036333 | -0.014477 | -0.003629 | 7.5953e-06 | 4.3128e-06 | 0.021782 | 0.021782 | 0.021782 | 0.9896 | -0.19722 | 0.98903 | -0.20822 | 5.984
110 | 0.1389 | 0.035459 | -0.13885 | -0.035428 | 4.8247e-05 | 3.0273e-05 | 0.20909 | 0.20909 | 0.20909 | 0.9896 | -0.19722 | 0.98922 | -0.20441 | 14.3606
111 | 0.012617 | 0.0031627 | -0.012614 | -0.0031613 | 2.5784e-06 | 1.4053e-06 | 0.018982 | 0.018983 | 0.018983 | 0.98903 | -0.20822 | 0.98881 | -0.21251 | 5.215
112 | 0.13791 | 0.035191 | -0.13782 | -0.035137 | 8.632e-05 | 5.4149e-05 | 0.20767 | 0.20767 | 0.20767 | 0.98922 | -0.20441 | 0.98855 | -0.21737 | 14.2628
113 | 0.0031886 | 0.00079901 | -0.0031884 | -0.0007991 | 1.068e-07 | -9.0319e-08 | 0.0047983 | 0.0047983 | 0.0047983 | 0.98881 | -0.21251 | 0.98878 | -0.21321 | 1.3182
114 | 0.13649 | 0.034803 | -0.13645 | -0.034777 | 4.0704e-05 | 2.5524e-05 | 0.20566 | 0.20566 | 0.20566 | 0.98855 | -0.21737 | 0.98823 | -0.22355 | 14.125
115 | -0.12065 | -0.030651 | 0.12091 | 0.030817 | 0.00025974 | 0.00016597 | 0.1825 | 0.1825 | 0.1825 | 0.98452 | -0.29495 | 0.98683 | -0.25033 | 50.1367
116 | 0.0065503 | 0.0016415 | -0.0065498 | -0.0016413 | 5.2381e-07 | 1.5475e-07 | 0.0099099 | 0.00991 | 0.00991 | 0.98355 | -0.31368 | 0.98346 | -0.31536 | 2.7225
117 | 0.13322 | 0.033968 | -0.13318 | -0.033942 | 4.1725e-05 | 2.6139e-05 | 0.2008 | 0.2008 | 0.2008 | 0.98823 | -0.22355 | 0.98789 | -0.23004 | 13.7912
118 | -0.13115 | -0.033384 | 0.13127 | 0.033466 | 0.00012843 | 8.175e-05 | 0.19794 | 0.19794 | 0.19794 | 0.98683 | -0.25033 | 0.98789 | -0.23004 | 27.189
119 | 0.010238 | 0.0025666 | -0.010237 | -0.0025656 | 1.9149e-06 | 9.5189e-07 | 0.015439 | 0.015439 | 0.015439 | 0.98683 | -0.25033 | 0.98663 | -0.25426 | 4.2414
120 | 0.0049283 | 0.0012349 | -0.004928 | -0.0012349 | 2.8805e-07 | 9.0635e-09 | 0.0074566 | 0.0074566 | 0.0074566 | 0.98346 | -0.31536 | 0.9834 | -0.31659 | 2.0485
121 | 0.0084406 | 0.0021155 | -0.0084388 | -0.0021147 | 1.8415e-06 | 7.9168e-07 | 0.01273 | 0.01273 | 0.01273 | 0.98663 | -0.25426 | 0.9864 | -0.25884 | 3.4973
122 | 0.0058406 | 0.0014635 | -0.0058402 | -0.0014635 | 3.8288e-07 | 7.7164e-08 | 0.0088106 | 0.0088107 | 0.0088107 | 0.9864 | -0.25884 | 0.98633 | -0.26021 | 2.4205
123 | 0.0040034 | 0.0010031 | -0.004003 | -0.0010032 | 3.9576e-07 | -1.1593e-07 | 0.0060396 | 0.0060397 | 0.0060397 | 0.98633 | -0.26021 | 0.98622 | -0.26229 | 1.6593
124 | 0.0029219 | 0.00073216 | -0.0029218 | -0.00073226 | 9.536e-08 | -1.0402e-07 | 0.0044211 | 0.0044212 | 0.0044212 | 0.9834 | -0.31659 | 0.98336 | -0.31727 | 1.2146
125 | -0.0075629 | -0.0018954 | 0.0075652 | 0.0018963 | 2.2963e-06 | 8.4353e-07 | 0.011292 | 0.011291 | 0.011292 | 0.99665 | -0.06445 | 0.99698 | -0.058078 | 3.1021
126 | -0.0075652 | -0.0018963 | 0.0075675 | 0.0018971 | 2.3489e-06 | 8.6239e-07 | 0.011291 | 0.011291 | 0.011291 | 0.99698 | -0.058078 | 0.99732 | -0.051563 | 3.102
127 | -0.012359 | -0.003098 | 0.01236 | 0.0030985 | 9.2377e-07 | 4.9667e-07 | 0.01844 | 0.01844 | 0.01844 | 0.99732 | -0.051563 | 0.9974 | -0.049994 | 5.0659
128 | -0.0031826 | -0.00079764 | 0.0031828 | 0.00079752 | 1.5212e-07 | -1.1361e-07 | 0.0048772 | 0.0048771 | 0.0048772 | 0.97101 | -0.55908 | 0.97106 | -0.55808 | 1.3399
129 | -0.0064448 | -0.0016151 | 0.006445 | 0.0016151 | 2.4712e-07 | 7.4565e-08 | 0.0098757 | 0.0098756 | 0.0098757 | 0.97106 | -0.55808 | 0.9711 | -0.55727 | 2.7131
130 | 0.018386 | 0.004611 | -0.018384 | -0.0046099 | 1.8193e-06 | 1.0885e-06 | 0.028152 | 0.028152 | 0.028152 | 0.97184 | -0.54264 | 0.97174 | -0.54472 | 7.7342
131 | -0.021075 | -0.0052851 | 0.021087 | 0.0052923 | 1.1843e-05 | 7.2033e-06 | 0.03227 | 0.03227 | 0.03227 | 0.97184 | -0.54264 | 0.97244 | -0.53086 | 8.8655
132 | 0.016486 | 0.0041342 | -0.016481 | -0.0041311 | 5.4031e-06 | 3.178e-06 | 0.025246 | 0.025246 | 0.025246 | 0.97174 | -0.54472 | 0.97139 | -0.55159 | 6.9357
133 | -0.023173 | -0.0058151 | 0.023183 | 0.0058213 | 1.0113e-05 | 6.2059e-06 | 0.035462 | 0.035462 | 0.035462 | 0.97244 | -0.53086 | 0.9729 | -0.52171 | 9.7423
134 | 0.012977 | 0.0032529 | -0.012977 | -0.0032528 | 1.0931e-07 | 6.0829e-08 | 0.019878 | 0.019878 | 0.019878 | 0.97139 | -0.55159 | 0.97138 | -0.55177 | 5.4611
135 | -0.026364 | -0.0066185 | 0.026367 | 0.0066199 | 2.4052e-06 | 1.4904e-06 | 0.040327 | 0.040327 | 0.040327 | 0.9729 | -0.52171 | 0.973 | -0.5198 | 11.0788
136 | 0.01053 | 0.0026398 | -0.010528 | -0.0026383 | 2.7604e-06 | 1.4166e-06 | 0.016131 | 0.016131 | 0.016131 | 0.97138 | -0.55177 | 0.9711 | -0.55727 | 4.4317
137 | -0.0033971 | -0.0008514 | 0.0033976 | 0.00085112 | 4.7852e-07 | -2.854e-07 | 0.0051857 | 0.0051855 | 0.0051857 | 0.97479 | -0.48447 | 0.97494 | -0.48151 | 1.4246
138 | -0.0033976 | -0.00085112 | 0.0033977 | 0.00085106 | 9.0802e-08 | -5.4183e-08 | 0.0051855 | 0.0051855 | 0.0051855 | 0.97494 | -0.48151 | 0.97497 | -0.48095 | 1.4246
139 | 0.0048622 | 0.0012182 | -0.0048616 | -0.0012182 | 6.0961e-07 | 2.2168e-08 | 0.0074212 | 0.0074214 | 0.0074214 | 0.97489 | -0.48249 | 0.97476 | -0.48512 | 2.0388
140 | 0.0021314 | 0.0005339 | -0.0021313 | -0.00053415 | 1.0184e-07 | -2.5459e-07 | 0.0032536 | 0.0032537 | 0.0032537 | 0.97476 | -0.48512 | 0.97471 | -0.48612 | 0.89387
141 | 0.042648 | 0.010725 | -0.042609 | -0.010701 | 3.943e-05 | 2.4926e-05 | 0.065118 | 0.065118 | 0.065118 | 0.97476 | -0.4851 | 0.97377 | -0.50448 | 17.8896
142 | 0.040549 | 0.010184 | -0.040534 | -0.010175 | 1.509e-05 | 9.5271e-06 | 0.06197 | 0.06197 | 0.06197 | 0.97377 | -0.50448 | 0.97338 | -0.51228 | 17.0247
143 | 0.0033794 | 0.00084679 | -0.0033792 | -0.00084691 | 1.9276e-07 | -1.1534e-07 | 0.0051698 | 0.0051699 | 0.0051699 | 0.97268 | -0.52613 | 0.97262 | -0.52733 | 1.4203
144 | 0.017561 | 0.0044029 | -0.017558 | -0.0044011 | 3.0553e-06 | 1.8157e-06 | 0.026883 | 0.026883 | 0.026883 | 0.97206 | -0.53836 | 0.97187 | -0.54201 | 7.3854
145 | 0.013686 | 0.0034308 | -0.013683 | -0.0034293 | 2.6786e-06 | 1.5127e-06 | 0.020954 | 0.020954 | 0.020954 | 0.97187 | -0.54201 | 0.97167 | -0.54612 | 5.7567
146 | 0.0038722 | 0.00097026 | -0.0038718 | -0.00097037 | 3.5049e-07 | -1.0517e-07 | 0.0059285 | 0.0059286 | 0.0059286 | 0.97187 | -0.54201 | 0.97178 | -0.54391 | 1.6287

## res_trafo
| p_hv_mw | q_hv_mvar | p_lv_mw | q_lv_mvar | pl_mw | ql_mvar | i_hv_ka | i_lv_ka | vm_hv_pu | va_hv_degree | vm_lv_pu | va_lv_degree | loading_percent
0 | -1.2729e-15 | -1.3162e-15 | 0.00165 | 1.2699e-07 | 0.00165 | 1.2699e-07 | 5.2857e-17 | 0.0023815 | 0.99998 | 149.9956 | 1 | 0 | 0.2619

## res_ext_grid
| p_mw | q_mvar
0 | 0.42956 | 0.11023

## res_load
| p_mw | q_mvar
0 | 0.00098117 | 0.00024591
1 | 0.00142 | 0.00035588
2 | 0.00068218 | 0.00017097
3 | 0.0010275 | 0.00025752
4 | 0.00080416 | 0.00020154
5 | 0.0049578 | 0.0012425
6 | 0.0017504 | 0.00043869
7 | 0.0015045 | 0.00037705
8 | 0.0014008 | 0.00035106
9 | 0.0036419 | 0.00091275
10 | 0.0015178 | 0.00038041
11 | 0.0032799 | 0.00082201
12 | 0.0035508 | 0.0008899
13 | 0.0058909 | 0.0014764
14 | 0.0070858 | 0.0017759
15 | 0.0040038 | 0.0010034
16 | 0.003164 | 0.00079298
17 | 0.0022816 | 0.00057182
18 | 0.0024483 | 0.00061361
19 | 0.005575 | 0.0013972
20 | 0.0020267 | 0.00050794
21 | 0.0021087 | 0.00052849
22 | 0.0027353 | 0.00068554
23 | 0.0014822 | 0.00037147
24 | 0.0078781 | 0.0019744
25 | 0.0097013 | 0.0024314
26 | 0.0033921 | 0.00085013
27 | 0.0036908 | 0.00092501
28 | 0.0047561 | 0.001192
29 | 0.0048916 | 0.0012259
30 | 0.0046611 | 0.0011682
31 | 0.0052746 | 0.0013219
32 | 0.0064312 | 0.0016118
33 | 0.00059692 | 0.0001496
34 | 0.001064 | 0.00026667
35 | 0.018653 | 0.0046748
36 | 0.00375 | 0.00093984
37 | 0.0067869 | 0.001701
38 | 0.0034967 | 0.00087636
39 | 0.0037662 | 0.00094389
40 | 0.0018966 | 0.00047533
41 | 0.0054205 | 0.0013585
42 | 0.0028584 | 0.00071638
43 | 0.0061661 | 0.0015454
44 | 0.0036326 | 0.00091041
45 | 0.0041025 | 0.0010282
46 | 0.0029175 | 0.00073121
47 | 0.0029001 | 0.00072684
48 | 0.006197 | 0.0015531
49 | 0.0038134 | 0.00095574
50 | 0.0075671 | 0.0018965
51 | 0.0076628 | 0.0019205
52 | 0.0038527 | 0.00096559
53 | 0.0063508 | 0.0015917
54 | 0.0017653 | 0.00044243
55 | 0.0060648 | 0.00152
56 | 0.0026819 | 0.00067215
57 | 0.0032765 | 0.00082117
58 | 0.0011017 | 0.0002761
59 | 0.0028986 | 0.00072645
60 | 0.0020651 | 0.00051756
61 | 0.0068934 | 0.0017276
62 | 0.0065397 | 0.001639
63 | 0.0036888 | 0.00092451
64 | 0.0010184 | 0.00025524
65 | 0.004888 | 0.001225
66 | 0.0076633 | 0.0019206
67 | 0.003835 | 0.00096114
68 | 0.001686 | 0.00042254
69 | 0.00094781 | 0.00023754
70 | 0.0023153 | 0.00058026
71 | 0.002832 | 0.00070975
72 | 0.0034317 | 0.00086005
73 | 0.0081884 | 0.0020522
74 | 0.001689 | 0.00042332
75 | 0.0032717 | 0.00081997
76 | 0.0040596 | 0.0010174
77 | 0.0031684 | 0.00079408
78 | 0.0025206 | 0.00063173
79 | 0.0018606 | 0.0004663
80 | 0.00094711 | 0.00023737
81 | 0.0094257 | 0.0023623
82 | 0.0013324 | 0.00033394
83 | 0.0013385 | 0.00033546
84 | 0.0014708 | 0.00036861
85 | 0.0031884 | 0.0007991
86 | 0.0032286 | 0.00080918
87 | 0.0016215 | 0.00040639
88 | 0.001796 | 0.00045011
89 | 0.0025982 | 0.00065117
90 | 0.0018368 | 0.00046035
91 | 0.0019011 | 0.00047645
92 | 0.004003 | 0.0010032
93 | 0.0020061 | 0.00050278
94 | 0.0029218 | 0.00073226
95 | 0.0075629 | 0.0018954
96 | 0.0047913 | 0.0012008
97 | 0.0024377 | 0.00061095
98 | 0.0031826 | 0.00079764
99 | 0.003262 | 0.00081754
100 | 0.0026896 | 0.00067407
101 | 0.001898 | 0.00047568
102 | 0.0020859 | 0.00052278
103 | 0.003504 | 0.00087819
104 | 0.0031808 | 0.00079717
105 | 0.0024461 | 0.00061306
106 | 0.0027864 | 0.00069834
107 | 0.0040827 | 0.0010232
108 | 0.0033971 | 0.0008514
109 | 0.0018621 | 0.00046669
110 | 0.0027302 | 0.00068425
111 | 0.0015494 | 0.00038832
112 | 0.0021313 | 0.00053415
113 | 0.0020602 | 0.00051634
114 | 0.0021594 | 0.00054119
115 | 0.0028357 | 0.0007107
116 | 0.0033792 | 0.00084691
117 | 0.00076812 | 0.00019251
118 | 0.0038718 | 0.00097037

## dtypes
| element | column | dtype
0 | bus | name | object
1 | bus | vn_kv | float64
2 | bus | type | object
3 | bus | zone | object
4 | bus | in_service | bool
5 | load | name | object
6 | load | bus | uint32
7 | load | p_mw | float64
8 | load | q_mvar | float64
9 | load | const_z_percent | float64
10 | load | const_i_percent | float64
11 | load | sn_mva | float64
12 | load | scaling | float64
13 | load | in_service | bool
14 | load | type | object
15 | ext_grid | name | object
16 | ext_grid | bus | uint32
17 | ext_grid | vm_pu | float64
18 | ext_grid | va_degree | float64
19 | ext_grid | slack_weight | float64
20 | ext_grid | in_service | bool
21 | line | name | object
22 | line | std_type | object
23 | line | from_bus | uint32
24 | line | to_bus | uint32
25 | line | length_km | float64
26 | line | r_ohm_per_km | float64
27 | line | x_ohm_per_km | float64
28 | line | c_nf_per_km | float64
29 | line | g_us_per_km | float64
30 | line | max_i_ka | float64
31 | line | df | float64
32 | line | parallel | uint32
33 | line | type | object
34 | line | in_service | bool
35 | trafo | name | object
36 | trafo | std_type | object
37 | trafo | hv_bus | uint32
38 | trafo | lv_bus | uint32
39 | trafo | sn_mva | float64
40 | trafo | vn_hv_kv | float64
41 | trafo | vn_lv_kv | float64
42 | trafo | vk_percent | float64
43 | trafo | vkr_percent | float64
44 | trafo | pfe_kw | float64
45 | trafo | i0_percent | float64
46 | trafo | shift_degree | float64
47 | trafo | tap_side | object
48 | trafo | tap_neutral | int32
49 | trafo | tap_min | int32
50 | trafo | tap_max | int32
51 | trafo | tap_step_percent | float64
52 | trafo | tap_step_degree | float64
53 | trafo | tap_pos | int32
54 | trafo | tap_phase_shifter | bool
55 | trafo | parallel | uint32
56 | trafo | df | float64
57 | trafo | in_service | bool
58 | line_geodata | coords | object
59 | bus_geodata | x | float64
60 | bus_geodata | y | float64
61 | bus_geodata | coords | object
62 | res_bus | vm_pu | float64
63 | res_bus | va_degree | float64
64 | res_bus | p_mw | float64
65 | res_bus | q_mvar | float64
66 | res_line | p_from_mw | float64
67 | res_line | q_from_mvar | float64
68 | res_line | p_to_mw | float64
69 | res_line | q_to_mvar | float64
70 | res_line | pl_mw | float64
71 | res_line | ql_mvar | float64
72 | res_line | i_from_ka | float64
73 | res_line | i_to_ka | float64
74 | res_line | i_ka | float64
75 | res_line | vm_from_pu | float64
76 | res_line | va_from_degree | float64
77 | res_line | vm_to_pu | float64
78 | res_line | va_to_degree | float64
79 | res_line | loading_percent | float64
80 | res_trafo | p_hv_mw | float64
81 | res_trafo | q_hv_mvar | float64
82 | res_trafo | p_lv_mw | float64
83 | res_trafo | q_lv_mvar | float64
84 | res_trafo | pl_mw | float64
85 | res_trafo | ql_mvar | float64
86 | res_trafo | i_hv_ka | float64
87 | res_trafo | i_lv_ka | float64
88 | res_trafo | vm_hv_pu | float64
89 | res_trafo | va_hv_degree | float64
90 | res_trafo | vm_lv_pu | float64
91 | res_trafo | va_lv_degree | float64
92 | res_trafo | loading_percent | float64
93 | res_ext_grid | p_mw | float64
94 | res_ext_grid | q_mvar | float64
95 | res_load | p_mw | float64
96 | res_load | q_mvar | float64

## parameters
| version | format_version | converged | OPF_converged | name | f_hz | sn_mva
0 | 2.14.6 | 2.14.0 | TRUE | FALSE |  | 50 | 1