## bus
| name | vn_kv | type | zone | in_service
0 | bus_LV_154-34_0_3_node_0 | 0.4 | n |  | TRUE
1 | bus_LV_154-34_0_3_node_1 | 0.4 | n |  | TRUE
2 | bus_LV_154-34_0_3_node_2 | 0.4 | n |  | TRUE
3 | bus_LV_154-34_0_3_node_6 | 0.4 | n |  | TRUE
4 | bus_LV_154-34_0_3_node_46 | 0.4 | n |  | TRUE
5 | bus_LV_154-34_0_3_node_45 | 0.4 | n |  | TRUE
6 | bus_LV_154-34_0_3_node_4 | 0.4 | n |  | TRUE
7 | bus_LV_154-34_0_3_node_3 | 0.4 | n |  | TRUE
8 | bus_LV_154-34_0_3_node_5 | 0.4 | n |  | TRUE
9 | bus_LV_154-34_0_3_node_7 | 0.4 | n |  | TRUE
10 | bus_LV_154-34_0_3_node_42 | 0.4 | n |  | TRUE
11 | bus_LV_154-34_0_3_node_43 | 0.4 | n |  | TRUE
12 | bus_LV_154-34_0_3_node_22 | 0.4 | n |  | TRUE
13 | bus_LV_154-34_0_3_node_47 | 0.4 | n |  | TRUE
14 | bus_LV_154-34_0_3_node_8 | 0.4 | n |  | TRUE
15 | bus_LV_154-34_0_3_node_61 | 0.4 | n |  | TRUE
16 | bus_LV_154-34_0_3_node_9 | 0.4 | n |  | TRUE
17 | bus_LV_154-34_0_3_node_44 | 0.4 | n |  | TRUE
18 | bus_LV_154-34_0_3_node_10 | 0.4 | n |  | TRUE
19 | bus_LV_154-34_0_3_node_11 | 0.4 | n |  | TRUE
20 | bus_LV_154-34_0_3_node_38 | 0.4 | n |  | TRUE
21 | bus_LV_154-34_0_3_node_32 | 0.4 | n |  | TRUE
22 | bus_LV_154-34_0_3_node_39 | 0.4 | n |  | TRUE
23 | bus_LV_154-34_0_3_node_31 | 0.4 | n |  | TRUE
24 | bus_LV_154-34_0_3_node_12 | 0.4 | n |  | TRUE
25 | bus_LV_154-34_0_3_node_14 | 0.4 | n |  | TRUE
26 | bus_LV_154-34_0_3_node_16 | 0.4 | n |  | TRUE
27 | bus_LV_154-34_0_3_node_17 | 0.4 | n |  | TRUE
28 | bus_LV_154-34_0_3_node_23 | 0.4 | n |  | TRUE
29 | bus_LV_154-34_0_3_node_40 | 0.4 | n |  | TRUE
30 | bus_LV_154-34_0_3_node_60 | 0.4 | n |  | TRUE
31 | bus_LV_154-34_0_3_node_50 | 0.4 | n |  | TRUE
32 | bus_LV_154-34_0_3_node_48 | 0.4 | n |  | TRUE
33 | bus_LV_154-34_0_3_node_24 | 0.4 | n |  | TRUE
34 | bus_LV_154-34_0_3_node_41 | 0.4 | n |  | TRUE
35 | bus_LV_154-34_0_3_node_18 | 0.4 | n |  | TRUE
36 | bus_LV_154-34_0_3_node_19 | 0.4 | n |  | TRUE
37 | bus_LV_154-34_0_3_node_20 | 0.4 | n |  | TRUE
38 | bus_LV_154-34_0_3_node_21 | 0.4 | n |  | TRUE
39 | bus_LV_154-34_0_3_node_25 | 0.4 | n |  | TRUE
40 | bus_LV_154-34_0_3_node_55 | 0.4 | n |  | TRUE
41 | bus_LV_154-34_0_3_node_57 | 0.4 | n |  | TRUE
42 | bus_LV_154-34_0_3_node_30 | 0.4 | n |  | TRUE
43 | bus_LV_154-34_0_3_node_28 | 0.4 | n |  | TRUE
44 | bus_LV_154-34_0_3_node_53 | 0.4 | n |  | TRUE
45 | bus_LV_154-34_0_3_node_56 | 0.4 | n |  | TRUE
46 | bus_LV_154-34_0_3_node_35 | 0.4 | n |  | TRUE
47 | bus_LV_154-34_0_3_node_36 | 0.4 | n |  | TRUE
48 | bus_LV_154-34_0_3_node_26 | 0.4 | n |  | TRUE
49 | bus_LV_154-34_0_3_node_27 | 0.4 | n |  | TRUE
50 | bus_LV_154-34_0_3_node_29 | 0.4 | n |  | TRUE
51 | bus_LV_154-34_0_3_node_33 | 0.4 | n |  | TRUE
52 | bus_LV_154-34_0_3_node_34 | 0.4 | n |  | TRUE
53 | bus_LV_154-34_0_3_node_37 | 0.4 | n |  | TRUE
54 | bus_LV_154-34_0_3_node_52 | 0.4 | n |  | TRUE
55 | bus_LV_154-34_0_3_node_54 | 0.4 | n |  | TRUE
56 | bus_LV_154-34_0_3_node_51 | 0.4 | n |  | TRUE
57 | bus_LV_154-34_0_3_node_49 | 0.4 | n |  | TRUE
58 | bus_MV_492_0_node_123 | 20 | n |  | TRUE

## load
| name | bus | p_mw | q_mvar | const_z_percent | const_i_percent | sn_mva | scaling | in_service | type
0 | LV_154-34_0_3_load_0 | 0 | 0.0052357 | 0.0013122 | 0 | 0 |  | 1 | TRUE | wye
1 | LV_154-34_0_3_load_1 | 1 | 0.011851 | 0.0029702 | 0 | 0 |  | 1 | TRUE | wye
2 | LV_154-34_0_3_load_2 | 2 | 0.0052357 | 0.0013122 | 0 | 0 |  | 1 | TRUE | wye
3 | LV_154-34_0_3_load_6 | 3 | 0.004608 | 0.0011549 | 0 | 0 |  | 1 | TRUE | wye
4 | LV_154-34_0_3_load_46 | 4 | 0.027182 | 0.0068124 | 0 | 0 |  | 1 | TRUE | wye
5 | LV_154-34_0_3_load_4 | 6 | 0.0048108 | 0.0012057 | 0 | 0 |  | 1 | TRUE | wye
6 | LV_154-34_0_3_load_3 | 7 | 0.0055523 | 0.0013916 | 0 | 0 |  | 1 | TRUE | wye
7 | LV_154-34_0_3_load_5 | 8 | 0.0060627 | 0.0015195 | 0 | 0 |  | 1 | TRUE | wye
8 | LV_154-34_0_3_load_7 | 9 | 0.0061842 | 0.0015499 | 0 | 0 |  | 1 | TRUE | wye
9 | LV_154-34_0_3_load_42 | 10 | 0.0010461 | 0.00026217 | 0 | 0 |  | 1 | TRUE | wye
10 | LV_154-34_0_3_load_43 | 11 | 0.0202 | 0.0050626 | 0 | 0 |  | 1 | TRUE | wye
11 | LV_154-34_0_3_load_22 | 12 | 0.019187 | 0.0048087 | 0 | 0 |  | 1 | TRUE | wye
12 | LV_154-34_0_3_load_47 | 13 | 0.0090528 | 0.0022688 | 0 | 0 |  | 1 | TRUE | wye
13 | LV_154-34_0_3_load_8 | 14 | 0.0032714 | 0.00081988 | 0 | 0 |  | 1 | TRUE | wye
14 | LV_154-34_0_3_load_61 | 15 | 0.0014975 | 0.0003753 | 0 | 0 |  | 1 | TRUE | wye
15 | LV_154-34_0_3_load_44 | 17 | 0.0011956 | 0.00029964 | 0 | 0 |  | 1 | TRUE | wye
16 | LV_154-34_0_3_load_10 | 18 | 0.0015633 | 0.0003918 | 0 | 0 |  | 1 | TRUE | wye
17 | LV_154-34_0_3_load_11 | 19 | 0.001861 | 0.0004664 | 0 | 0 |  | 1 | TRUE | wye
18 | LV_154-34_0_3_load_38 | 20 | 0.004058 | 0.001017 | 0 | 0 |  | 1 | TRUE | wye
19 | LV_154-34_0_3_load_32 | 21 | 0.0019432 | 0.000487 | 0 | 0 |  | 1 | TRUE | wye
20 | LV_154-34_0_3_load_39 | 22 | 0.0016354 | 0.00040986 | 0 | 0 |  | 1 | TRUE | wye
21 | LV_154-34_0_3_load_31 | 23 | 0.0041532 | 0.0010409 | 0 | 0 |  | 1 | TRUE | wye
22 | LV_154-34_0_3_load_12 | 24 | 0.0026702 | 0.0006692 | 0 | 0 |  | 1 | TRUE | wye
23 | LV_154-34_0_3_load_16 | 26 | 0.001309 | 0.00032808 | 0 | 0 |  | 1 | TRUE | wye
24 | LV_154-34_0_3_load_17 | 27 | 0.0014935 | 0.0003743 | 0 | 0 |  | 1 | TRUE | wye
25 | LV_154-34_0_3_load_23 | 28 | 0.0012435 | 0.00031164 | 0 | 0 |  | 1 | TRUE | wye
26 | LV_154-34_0_3_load_40 | 29 | 0.0038112 | 0.00095518 | 0 | 0 |  | 1 | TRUE | wye
27 | LV_154-34_0_3_load_60 | 30 | 0.011433 | 0.0028654 | 0 | 0 |  | 1 | TRUE | wye
28 | LV_154-34_0_3_load_50 | 31 | 0.0041008 | 0.0010278 | 0 | 0 |  | 1 | TRUE | wye
29 | LV_154-34_0_3_load_48 | 32 | 0.0037908 | 0.00095006 | 0 | 0 |  | 1 | TRUE | wye
30 | LV_154-34_0_3_load_24 | 33 | 0.0012435 | 0.00031164 | 0 | 0 |  | 1 | TRUE | wye
31 | LV_154-34_0_3_load_41 | 34 | 0.0017461 | 0.0004376 | 0 | 0 |  | 1 | TRUE | wye
32 | LV_154-34_0_3_load_18 | 35 | 0.01456 | 0.003649 | 0 | 0 |  | 1 | TRUE | wye
33 | LV_154-34_0_3_load_19 | 36 | 0.010985 | 0.002753 | 0 | 0 |  | 1 | TRUE | wye
34 | LV_154-34_0_3_load_20 | 37 | 0.0011223 | 0.00028128 | 0 | 0 |  | 1 | TRUE | wye
35 | LV_154-34_0_3_load_57 | 41 | 0.058754 | 0.014725 | 0 | 0 |  | 1 | TRUE | wye
36 | LV_154-34_0_3_load_30 | 42 | 0.002608 | 0.00065364 | 0 | 0 |  | 1 | TRUE | wye
37 | LV_154-34_0_3_load_28 | 43 | 0.0021954 | 0.00055023 | 0 | 0 |  | 1 | TRUE | wye
38 | LV_154-34_0_3_load_53 | 44 | 0.0074395 | 0.0018645 | 0 | 0 |  | 1 | TRUE | wye
39 | LV_154-34_0_3_load_56 | 45 | 0.0018444 | 0.00046225 | 0 | 0 |  | 1 | TRUE | wye
40 | LV_154-34_0_3_load_35 | 46 | 0.0012687 | 0.00031796 | 0 | 0 |  | 1 | TRUE | wye
41 | LV_154-34_0_3_load_26 | 48 | 0.002397 | 0.00060075 | 0 | 0 |  | 1 | TRUE | wye
42 | LV_154-34_0_3_load_27 | 49 | 0.0046307 | 0.0011606 | 0 | 0 |  | 1 | TRUE | wye
43 | LV_154-34_0_3_load_29 | 50 | 0.0023561 | 0.0005905 | 0 | 0 |  | 1 | TRUE | wye
44 | LV_154-34_0_3_load_33 | 51 | 0.0028821 | 0.00072233 | 0 | 0 |  | 1 | TRUE | wye
45 | LV_154-34_0_3_load_34 | 52 | 0.0043781 | 0.0010973 | 0 | 0 |  | 1 | TRUE | wye
46 | LV_154-34_0_3_load_37 | 53 | 0.0057241 | 0.0014346 | 0 | 0 |  | 1 | TRUE | wye
47 | LV_154-34_0_3_load_52 | 54 | 0.00071697 | 0.00017969 | 0 | 0 |  | 1 | TRUE | wye
48 | LV_154-34_0_3_load_54 | 55 | 0.0010737 | 0.00026909 | 0 | 0 |  | 1 | TRUE | wye
49 | LV_154-34_0_3_load_49 | 57 | 0.0031221 | 0.00078247 | 0 | 0 |  | 1 | TRUE | wye

## ext_grid
| name | bus | vm_pu | va_degree | slack_weight | in_service
0 |  | 10 | 1 | 0 | 1 | TRUE

## line
| name | std_type | from_bus | to_bus | length_km | r_ohm_per_km | x_ohm_per_km | c_nf_per_km | g_us_per_km | max_i_ka | df | parallel | type | in_service
0 | LV_154-34_0_3_line_0 |  | 0 | 1 | 0.0042957 | 0.125 | 0.08 | 261 | 0 | 0.364 | 1 | 1 | cs | TRUE
1 | LV_154-34_0_3_line_1 |  | 1 | 2 | 0.022081 | 0.125 | 0.08 | 261 | 0 | 0.364 | 1 | 1 | cs | TRUE
2 | LV_154-34_0_3_line_2 |  | 2 | 3 | 0.012101 | 0.125 | 0.08 | 261 | 0 | 0.364 | 1 | 1 | cs | TRUE
3 | LV_154-34_0_3_line_3 |  | 3 | 6 | 0.017324 | 0.125 | 0.08 | 261 | 0 | 0.364 | 1 | 1 | cs | TRUE
4 | LV_154-34_0_3_line_4 |  | 4 | 5 | 0.025927 | 0.125 | 0.08 | 261 | 0 | 0.364 | 1 | 1 | cs | TRUE
5 | LV_154-34_0_3_line_5 |  | 5 | 13 | 0.012874 | 0.125 | 0.08 | 261 | 0 | 0.364 | 1 | 1 | cs | TRUE
6 | LV_154-34_0_3_line_6 |  | 5 | 11 | 0.016156 | 0.125 | 0.08 | 261 | 0 | 0.364 | 1 | 1 | cs | TRUE
7 | LV_154-34_0_3_line_7 |  | 6 | 7 | 0.022511 | 0.125 | 0.08 | 261 | 0 | 0.364 | 1 | 1 | cs | TRUE
8 | LV_154-34_0_3_line_8 |  | 7 | 8 | 0.015367 | 0.125 | 0.08 | 261 | 0 | 0.364 | 1 | 1 | cs | TRUE
9 | LV_154-34_0_3_line_9 |  | 8 | 9 | 0.010592 | 0.125 | 0.08 | 261 | 0 | 0.364 | 1 | 1 | cs | TRUE
10 | LV_154-34_0_3_line_10 |  | 9 | 14 | 0.023115 | 0.125 | 0.08 | 261 | 0 | 0.364 | 1 | 1 | cs | TRUE
11 | LV_154-34_0_3_line_11 |  | 9 | 15 | 0.033481 | 0.125 | 0.08 | 261 | 0 | 0.364 | 1 | 1 | cs | TRUE
12 | LV_154-34_0_3_line_12 |  | 10 | 11 | 0.040262 | 0.125 | 0.08 | 261 | 0 | 0.364 | 1 | 1 | cs | TRUE
13 | LV_154-34_0_3_line_13 |  | 10 | 12 | 0.023872 | 0.125 | 0.08 | 261 | 0 | 0.364 | 1 | 2 | cs | TRUE
14 | LV_154-34_0_3_line_14 |  | 12 | 17 | 0.021607 | 0.125 | 0.08 | 261 | 0 | 0.364 | 1 | 1 | cs | TRUE
15 | LV_154-34_0_3_line_15 |  | 12 | 37 | 0.031362 | 0.125 | 0.08 | 261 | 0 | 0.364 | 1 | 1 | cs | TRUE
16 | LV_154-34_0_3_line_16 |  | 14 | 16 | 0.014167 | 0.125 | 0.08 | 261 | 0 | 0.364 | 1 | 1 | cs | TRUE
17 | LV_154-34_0_3_line_17 |  | 15 | 17 | 0.060952 | 0.125 | 0.08 | 261 | 0 | 0.364 | 1 | 1 | cs | TRUE
18 | LV_154-34_0_3_line_18 |  | 16 | 18 | 0.0083297 | 0.125 | 0.08 | 261 | 0 | 0.364 | 1 | 1 | cs | TRUE
19 | LV_154-34_0_3_line_19 |  | 16 | 19 | 0.0093242 | 0.125 | 0.08 | 261 | 0 | 0.364 | 1 | 1 | cs | TRUE
20 | LV_154-34_0_3_line_20 |  | 18 | 20 | 0.015904 | 0.125 | 0.08 | 261 | 0 | 0.364 | 1 | 1 | cs | TRUE
21 | LV_154-34_0_3_line_21 |  | 19 | 21 | 0.02052 | 0.125 | 0.08 | 261 | 0 | 0.364 | 1 | 1 | cs | TRUE
22 | LV_154-34_0_3_line_22 |  | 20 | 22 | 0.0099817 | 0.125 | 0.08 | 261 | 0 | 0.364 | 1 | 1 | cs | TRUE
23 | LV_154-34_0_3_line_23 |  | 21 | 23 | 0.0062924 | 0.125 | 0.08 | 261 | 0 | 0.364 | 1 | 1 | cs | TRUE
24 | LV_154-34_0_3_line_24 |  | 22 | 50 | 0.015271 | 0.125 | 0.08 | 261 | 0 | 0.364 | 1 | 1 | cs | TRUE
25 | LV_154-34_0_3_line_25 |  | 23 | 51 | 0.013488 | 0.125 | 0.08 | 261 | 0 | 0.364 | 1 | 1 | cs | TRUE
26 | LV_154-34_0_3_line_26 |  | 24 | 25 | 0.026733 | 0.125 | 0.08 | 261 | 0 | 0.364 | 1 | 1 | cs | TRUE
27 | LV_154-34_0_3_line_27 |  | 25 | 26 | 0.011318 | 0.125 | 0.08 | 261 | 0 | 0.364 | 1 | 1 | cs | TRUE
28 | LV_154-34_0_3_line_28 |  | 25 | 27 | 0.012849 | 0.125 | 0.08 | 261 | 0 | 0.364 | 1 | 1 | cs | TRUE
29 | LV_154-34_0_3_line_29 |  | 26 | 28 | 0.0075607 | 0.125 | 0.08 | 261 | 0 | 0.364 | 1 | 1 | cs | TRUE
30 | LV_154-34_0_3_line_30 |  | 27 | 29 | 0.0047989 | 0.125 | 0.08 | 261 | 0 | 0.364 | 1 | 1 | cs | TRUE
31 | LV_154-34_0_3_line_31 |  | 27 | 30 | 0.062822 | 0.125 | 0.08 | 261 | 0 | 0.364 | 1 | 1 | cs | TRUE
32 | LV_154-34_0_3_line_32 |  | 28 | 33 | 0.02015 | 0.125 | 0.08 | 261 | 0 | 0.364 | 1 | 1 | cs | TRUE
33 | LV_154-34_0_3_line_33 |  | 29 | 34 | 0.0047623 | 0.125 | 0.08 | 261 | 0 | 0.364 | 1 | 1 | cs | TRUE
34 | LV_154-34_0_3_line_34 |  | 31 | 32 | 0.00034453 | 0.125 | 0.08 | 261 | 0 | 0.364 | 1 | 1 | cs | TRUE
35 | LV_154-34_0_3_line_35 |  | 32 | 57 | 0.011305 | 0.125 | 0.08 | 261 | 0 | 0.364 | 1 | 1 | cs | TRUE
36 | LV_154-34_0_3_line_36 |  | 33 | 42 | 0.0068781 | 0.125 | 0.08 | 261 | 0 | 0.364 | 1 | 1 | cs | TRUE
37 | LV_154-34_0_3_line_37 |  | 34 | 56 | 0.027803 | 0.125 | 0.08 | 261 | 0 | 0.364 | 1 | 1 | cs | TRUE
38 | LV_154-34_0_3_line_38 |  | 35 | 36 | 0.0033026 | 0.125 | 0.08 | 261 | 0 | 0.364 | 1 | 1 | cs | TRUE
39 | LV_154-34_0_3_line_39 |  | 35 | 37 | 0.03009 | 0.125 | 0.08 | 261 | 0 | 0.364 | 1 | 1 | cs | TRUE
40 | LV_154-34_0_3_line_40 |  | 36 | 38 | 0.022204 | 0.125 | 0.08 | 261 | 0 | 0.364 | 1 | 1 | cs | TRUE
41 | LV_154-34_0_3_line_41 |  | 38 | 39 | 0.024273 | 0.125 | 0.08 | 261 | 0 | 0.364 | 1 | 1 | cs | TRUE
42 | LV_154-34_0_3_line_42 |  | 39 | 40 | 0.022279 | 0.125 | 0.08 | 261 | 0 | 0.364 | 1 | 1 | cs | TRUE
43 | LV_154-34_0_3_line_43 |  | 39 | 41 | 0.028082 | 0.125 | 0.08 | 261 | 0 | 0.364 | 1 | 1 | cs | TRUE
44 | LV_154-34_0_3_line_44 |  | 40 | 44 | 0.017494 | 0.125 | 0.08 | 261 | 0 | 0.364 | 1 | 1 | cs | TRUE
45 | LV_154-34_0_3_line_45 |  | 41 | 45 | 0.038132 | 0.125 | 0.08 | 261 | 0 | 0.364 | 1 | 1 | cs | TRUE
46 | LV_154-34_0_3_line_46 |  | 42 | 43 | 0.014053 | 0.125 | 0.08 | 261 | 0 | 0.364 | 1 | 1 | cs | TRUE
47 | LV_154-34_0_3_line_47 |  | 43 | 48 | 0.010959 | 0.125 | 0.08 | 261 | 0 | 0.364 | 1 | 1 | cs | TRUE
48 | LV_154-34_0_3_line_48 |  | 44 | 54 | 0.033832 | 0.125 | 0.08 | 261 | 0 | 0.364 | 1 | 1 | cs | TRUE
49 | LV_154-34_0_3_line_49 |  | 46 | 47 | 0.032349 | 0.125 | 0.08 | 261 | 0 | 0.364 | 1 | 1 | cs | TRUE
50 | LV_154-34_0_3_line_50 |  | 47 | 53 | 0.02211 | 0.125 | 0.08 | 261 | 0 | 0.364 | 1 | 1 | cs | TRUE
51 | LV_154-34_0_3_line_51 |  | 48 | 49 | 0.001243 | 0.125 | 0.08 | 261 | 0 | 0.364 | 1 | 1 | cs | TRUE
52 | LV_154-34_0_3_line_52 |  | 49 | 50 | 0.0086035 | 0.125 | 0.08 | 261 | 0 | 0.364 | 1 | 1 | cs | TRUE
53 | LV_154-34_0_3_line_53 |  | 51 | 52 | 0.014272 | 0.125 | 0.08 | 261 | 0 | 0.364 | 1 | 1 | cs | TRUE
54 | LV_154-34_0_3_line_54 |  | 52 | 53 | 0.023252 | 0.125 | 0.08 | 261 | 0 | 0.364 | 1 | 1 | cs | TRUE
55 | LV_154-34_0_3_line_55 |  | 54 | 55 | 0.011515 | 0.125 | 0.08 | 261 | 0 | 0.364 | 1 | 1 | cs | TRUE
56 | LV_154-34_0_3_line_56 |  | 56 | 57 | 0.022033 | 0.125 | 0.08 | 261 | 0 | 0.364 | 1 | 1 | cs | TRUE

## trafo
| name | std_type | hv_bus | lv_bus | sn_mva | vn_hv_kv | vn_lv_kv | vk_percent | vkr_percent | pfe_kw | i0_percent | shift_degree | tap_side | tap_neutral | tap_min | tap_max | tap_step_percent | tap_step_degree | tap_pos | tap_phase_shifter | parallel | df | in_service
0 | LV_154-34_0_3_trafo_42 | 0.63 MVA 20/0.4 kV | 58 | 10 | 0.63 | 20 | 0.4 | 6 | 1.206 | 1.65 | 0.2619 | 150 | hv | 0 | -2 | 2 | 2.5 | 0 | 0 | FALSE | 1 | 1 | TRUE

## line_geodata
| x0 | y0 | x1 | y1 | x2 | y2 | x3 | y3
0 | 2686984.7888 | 1240469.2542 | 2686988.2593 | 1240466.7227
1 | 2687006.0988 | 1240453.71 | 2686988.2593 | 1240466.7227
2 | 2687006.0988 | 1240453.71 | 2687008.8025 | 1240451.7378 | 2687015.1446 | 1240445.7027
3 | 2687027.6946 | 1240433.7603 | 2687015.1446 | 1240445.7027
4 | 2686957.8555 | 1240366.4294 | 2686943.6478 | 1240388.1166
5 | 2686957.8555 | 1240366.4294 | 2686947.0274 | 1240359.4661
6 | 2686957.8555 | 1240366.4294 | 2686971.4444 | 1240375.1683
7 | 2687045.1003 | 1240419.7516 | 2687038.86 | 1240423.1353 | 2687027.6946 | 1240433.7603
8 | 2687045.1003 | 1240419.7516 | 2687046.4071 | 1240419.043 | 2687054.9014 | 1240415.8541 | 2687059.6794 | 1240415.327
9 | 2687070.2527 | 1240415.4011 | 2687061.8401 | 1240415.0886 | 2687059.6794 | 1240415.327
10 | 2687092.0575 | 1240423.063 | 2687086.4394 | 1240420.898 | 2687070.2527 | 1240415.4011 | 2687070.2527 | 1240415.4011
11 | 2687070.2527 | 1240415.4011 | 2687075.7138 | 1240382.3683
12 | 2687003.9146 | 1240370.465 | 2686991.4077 | 1240383.7001 | 2686981.1934 | 1240381.4377 | 2686971.4444 | 1240375.1683
13 | 2687004.4211 | 1240346.5979 | 2687003.9146 | 1240370.465
14 | 2687004.4211 | 1240346.5979 | 2687026.0226 | 1240347.0697
15 | 2687004.4211 | 1240346.5979 | 2687011.1536 | 1240334.7317 | 2687011.0722 | 1240329.9715 | 2686999.9449 | 1240323.3307
16 | 2687105.2773 | 1240428.1574 | 2687092.0575 | 1240423.063
17 | 2687075.7138 | 1240382.3683 | 2687026.0226 | 1240347.0697
18 | 2687105.2773 | 1240428.1574 | 2687102.3418 | 1240435.9528
19 | 2687105.2773 | 1240428.1574 | 2687108.4074 | 1240419.3743
20 | 2687096.7371 | 1240450.8365 | 2687102.3418 | 1240435.9528
21 | 2687108.4074 | 1240419.3743 | 2687115.2958 | 1240400.0452
22 | 2687096.7371 | 1240450.8365 | 2687093.2195 | 1240460.1779
23 | 2687117.4081 | 1240394.118 | 2687115.2958 | 1240400.0452
24 | 2687093.2195 | 1240460.1779 | 2687087.838 | 1240474.4689
25 | 2687121.9361 | 1240381.4123 | 2687117.4081 | 1240394.118
26 | 2687056.3007 | 1240548.8157 | 2687081.2715 | 1240558.3598
27 | 2687056.3007 | 1240548.8157 | 2687060.7563 | 1240538.4116
28 | 2687056.3007 | 1240548.8157 | 2687051.172 | 1240560.5964
29 | 2687063.7328 | 1240531.4614 | 2687060.7563 | 1240538.4116
30 | 2687051.172 | 1240560.5964 | 2687049.2565 | 1240564.9964
31 | 2687051.172 | 1240560.5964 | 2686992.6897 | 1240537.653
32 | 2687063.7328 | 1240531.4614 | 2687071.6654 | 1240512.9384
33 | 2687047.3556 | 1240569.3629 | 2687049.2565 | 1240564.9964
34 | 2687060.1174 | 1240618.5322 | 2687059.8503 | 1240618.3146
35 | 2687059.8503 | 1240618.3146 | 2687052.3306 | 1240612.1924 | 2687051.2373 | 1240611.0131
36 | 2687074.3732 | 1240506.6157 | 2687071.6654 | 1240512.9384
37 | 2687036.2577 | 1240594.8553 | 2687047.3556 | 1240569.3629
38 | 2686974.1063 | 1240307.9104 | 2686971.2704 | 1240306.2179
39 | 2686999.9449 | 1240323.3307 | 2686974.1063 | 1240307.9104
40 | 2686952.2041 | 1240294.8391 | 2686971.2704 | 1240306.2179
41 | 2686958.8687 | 1240271.4976 | 2686952.2041 | 1240294.8391
42 | 2686962.3679 | 1240249.9888 | 2686963.5082 | 1240255.2649 | 2686958.8687 | 1240271.4976
43 | 2686958.8687 | 1240271.4976 | 2686984.3401 | 1240283.3213
44 | 2686962.3679 | 1240249.9888 | 2686972.1252 | 1240244.7501 | 2686978.5448 | 1240244.7789
45 | 2687018.9278 | 1240299.3768 | 2686984.3401 | 1240283.3213
46 | 2687074.3732 | 1240506.6157 | 2687079.9055 | 1240493.6976
47 | 2687079.9055 | 1240493.6976 | 2687084.2196 | 1240483.624
48 | 2687009.5848 | 1240257.5232 | 2686981.9639 | 1240244.7943 | 2686978.5448 | 1240244.7789
49 | 2687142.1283 | 1240325.3012 | 2687139.0873 | 1240324.3225 | 2687123.6689 | 1240316.9687 | 2687114.7363 | 1240308.8476
50 | 2687142.1283 | 1240325.3012 | 2687134.6419 | 1240346.1047
51 | 2687084.7089 | 1240482.4814 | 2687084.2196 | 1240483.624
52 | 2687084.7089 | 1240482.4814 | 2687085.6353 | 1240480.3183 | 2687087.838 | 1240474.4689
53 | 2687121.9361 | 1240381.4123 | 2687126.7686 | 1240367.9835
54 | 2687134.6419 | 1240346.1047 | 2687126.7686 | 1240367.9835
55 | 2687020.0428 | 1240262.3427 | 2687009.5848 | 1240257.5232
56 | 2687036.2577 | 1240594.8553 | 2687051.2373 | 1240611.0131

## bus_geodata
| x | y | coords
0 | 2686984.7888 | 1240469.2542
1 | 2686988.2593 | 1240466.7227
2 | 2687006.0988 | 1240453.71
3 | 2687015.1446 | 1240445.7027
4 | 2686943.6478 | 1240388.1166
5 | 2686957.8555 | 1240366.4294
6 | 2687027.6946 | 1240433.7603
7 | 2687045.1003 | 1240419.7516
8 | 2687059.6794 | 1240415.327
9 | 2687070.2527 | 1240415.4011
10 | 2687003.9146 | 1240370.465
11 | 2686971.4444 | 1240375.1683
12 | 2687004.4211 | 1240346.5979
13 | 2686947.0274 | 1240359.4661
14 | 2687092.0575 | 1240423.063
15 | 2687075.7138 | 1240382.3683
16 | 2687105.2773 | 1240428.1574
17 | 2687026.0226 | 1240347.0697
18 | 2687102.3418 | 1240435.9528
19 | 2687108.4074 | 1240419.3743
20 | 2687096.7371 | 1240450.8365
21 | 2687115.2958 | 1240400.0452
22 | 2687093.2195 | 1240460.1779
23 | 2687117.4081 | 1240394.118
24 | 2687081.2715 | 1240558.3598
25 | 2687056.3007 | 1240548.8157
26 | 2687060.7563 | 1240538.4116
27 | 2687051.172 | 1240560.5964
28 | 2687063.7328 | 1240531.4614
29 | 2687049.2565 | 1240564.9965
30 | 2686992.6897 | 1240537.653
31 | 2687060.1174 | 1240618.5322
32 | 2687059.8503 | 1240618.3146
33 | 2687071.6654 | 1240512.9384
34 | 2687047.3556 | 1240569.3629
35 | 2686974.1063 | 1240307.9104
36 | 2686971.2704 | 1240306.2179
37 | 2686999.9449 | 1240323.3307
38 | 2686952.2041 | 1240294.8391
39 | 2686958.8687 | 1240271.4976
40 | 2686962.3679 | 1240249.9888
41 | 2686984.3401 | 1240283.3213
42 | 2687074.3732 | 1240506.6157
43 | 2687079.9055 | 1240493.6976
44 | 2686978.5448 | 1240244.7789
45 | 2687018.9278 | 1240299.3768
46 | 2687114.7363 | 1240308.8476
47 | 2687142.1283 | 1240325.3012
48 | 2687084.2196 | 1240483.624
49 | 2687084.7089 | 1240482.4814
50 | 2687087.838 | 1240474.4689
51 | 2687121.9361 | 1240381.4123
52 | 2687126.7686 | 1240367.9835
53 | 2687134.6419 | 1240346.1047
54 | 2687009.5848 | 1240257.5232
55 | 2687020.0428 | 1240262.3427
56 | 2687036.2577 | 1240594.8553
57 | 2687051.2373 | 1240611.0131
58 | 2687026.0226 | 1240347.0697

## line_std_types
| c_nf_per_km | r_ohm_per_km | x_ohm_per_km | max_i_ka | type | q_mm2 | alpha | voltage_rating
NAYY 4x50 SE | 210 | 0.642 | 0.083 | 0.142 | cs | 50 | 0.00403 | LV
NAYY 4x120 SE | 264 | 0.225 | 0.08 | 0.242 | cs | 120 | 0.00403 | LV
NAYY 4x150 SE | 261 | 0.208 | 0.08 | 0.27 | cs | 150 | 0.00403 | LV
NA2XS2Y 1x95 RM/25 12/20 kV | 216 | 0.313 | 0.132 | 0.252 | cs | 95 | 0.00403 | MV
NA2XS2Y 1x185 RM/25 12/20 kV | 273 | 0.161 | 0.117 | 0.362 | cs | 185 | 0.00403 | MV
NA2XS2Y 1x240 RM/25 12/20 kV | 304 | 0.122 | 0.112 | 0.421 | cs | 240 | 0.00403 | MV
NA2XS2Y 1x95 RM/25 6/10 kV | 315 | 0.313 | 0.123 | 0.249 | cs | 95 | 0.00403 | MV
NA2XS2Y 1x185 RM/25 6/10 kV | 406 | 0.161 | 0.11 | 0.358 | cs | 185 | 0.00403 | MV
NA2XS2Y 1x240 RM/25 6/10 kV | 456 | 0.122 | 0.105 | 0.416 | cs | 240 | 0.00403 | MV
NA2XS2Y 1x150 RM/25 12/20 kV | 250 | 0.206 | 0.116 | 0.319 | cs | 150 | 0.00403 | MV
NA2XS2Y 1x120 RM/25 12/20 kV | 230 | 0.253 | 0.119 | 0.283 | cs | 120 | 0.00403 | MV
NA2XS2Y 1x70 RM/25 12/20 kV | 190 | 0.443 | 0.132 | 0.22 | cs | 70 | 0.00403 | MV
NA2XS2Y 1x150 RM/25 6/10 kV | 360 | 0.206 | 0.11 | 0.315 | cs | 150 | 0.00403 | MV
NA2XS2Y 1x120 RM/25 6/10 kV | 340 | 0.253 | 0.113 | 0.28 | cs | 120 | 0.00403 | MV
NA2XS2Y 1x70 RM/25 6/10 kV | 280 | 0.443 | 0.123 | 0.217 | cs | 70 | 0.00403 | MV
N2XS(FL)2Y 1x120 RM/35 64/110 kV | 112 | 0.153 | 0.166 | 0.366 | cs | 120 | 0.00393 | HV
N2XS(FL)2Y 1x185 RM/35 64/110 kV | 125 | 0.099 | 0.156 | 0.457 | cs | 185 | 0.00393 | HV
N2XS(FL)2Y 1x240 RM/35 64/110 kV | 135 | 0.075 | 0.149 | 0.526 | cs | 240 | 0.00393 | HV
N2XS(FL)2Y 1x300 RM/35 64/110 kV | 144 | 0.06 | 0.144 | 0.588 | cs | 300 | 0.00393 | HV
15-AL1/3-ST1A 0.4 | 11 | 1.8769 | 0.35 | 0.105 | ol | 16 | 0.00403 | LV
24-AL1/4-ST1A 0.4 | 11.25 | 1.2012 | 0.335 | 0.14 | ol | 24 | 0.00403 | LV
48-AL1/8-ST1A 0.4 | 12.2 | 0.5939 | 0.3 | 0.21 | ol | 48 | 0.00403 | LV
94-AL1/15-ST1A 0.4 | 13.2 | 0.306 | 0.29 | 0.35 | ol | 94 | 0.00403 | LV
34-AL1/6-ST1A 10.0 | 9.7 | 0.8342 | 0.36 | 0.17 | ol | 34 | 0.00403 | MV
48-AL1/8-ST1A 10.0 | 10.1 | 0.5939 | 0.35 | 0.21 | ol | 48 | 0.00403 | MV
70-AL1/11-ST1A 10.0 | 10.4 | 0.4132 | 0.339 | 0.29 | ol | 70 | 0.00403 | MV
94-AL1/15-ST1A 10.0 | 10.75 | 0.306 | 0.33 | 0.35 | ol | 94 | 0.00403 | MV
122-AL1/20-ST1A 10.0 | 11.1 | 0.2376 | 0.323 | 0.41 | ol | 122 | 0.00403 | MV
149-AL1/24-ST1A 10.0 | 11.25 | 0.194 | 0.315 | 0.47 | ol | 149 | 0.00403 | MV
34-AL1/6-ST1A 20.0 | 9.15 | 0.8342 | 0.382 | 0.17 | ol | 34 | 0.00403 | MV
48-AL1/8-ST1A 20.0 | 9.5 | 0.5939 | 0.372 | 0.21 | ol | 48 | 0.00403 | MV
70-AL1/11-ST1A 20.0 | 9.7 | 0.4132 | 0.36 | 0.29 | ol | 70 | 0.00403 | MV
94-AL1/15-ST1A 20.0 | 10 | 0.306 | 0.35 | 0.35 | ol | 94 | 0.00403 | MV
122-AL1/20-ST1A 20.0 | 10.3 | 0.2376 | 0.344 | 0.41 | ol | 122 | 0.00403 | MV
149-AL1/24-ST1A 20.0 | 10.5 | 0.194 | 0.337 | 0.47 | ol | 149 | 0.00403 | MV
184-AL1/30-ST1A 20.0 | 10.75 | 0.1571 | 0.33 | 0.535 | ol | 184 | 0.00403 | MV
243-AL1/39-ST1A 20.0 | 11 | 0.1188 | 0.32 | 0.645 | ol | 243 | 0.00403 | MV
48-AL1/8-ST1A 110.0 | 8 | 0.5939 | 0.46 | 0.21 | ol | 48 | 0.00403 | HV
70-AL1/11-ST1A 110.0 | 8.4 | 0.4132 | 0.45 | 0.29 | ol | 70 | 0.00403 | HV
94-AL1/15-ST1A 110.0 | 8.65 | 0.306 | 0.44 | 0.35 | ol | 94 | 0.00403 | HV
122-AL1/20-ST1A 110.0 | 8.5 | 0.2376 | 0.43 | 0.41 | ol | 122 | 0.00403 | HV
149-AL1/24-ST1A 110.0 | 8.75 | 0.194 | 0.41 | 0.47 | ol | 149 | 0.00403 | HV
184-AL1/30-ST1A 110.0 | 8.8 | 0.1571 | 0.4 | 0.535 | ol | 184 | 0.00403 | HV
243-AL1/39-ST1A 110.0 | 9 | 0.1188 | 0.39 | 0.645 | ol | 243 | 0.00403 | HV
305-AL1/39-ST1A 110.0 | 9.2 | 0.0949 | 0.38 | 0.74 | ol | 305 | 0.00403 | HV
490-AL1/64-ST1A 110.0 | 9.75 | 0.059 | 0.37 | 0.96 | ol | 490 | 0.00403 | HV
679-AL1/86-ST1A 110.0 | 9.95 | 0.042 | 0.36 | 1.15 | ol | 679 | 0.00403 | HV
490-AL1/64-ST1A 220.0 | 10 | 0.059 | 0.285 | 0.96 | ol | 490 | 0.00403 | HV
679-AL1/86-ST1A 220.0 | 11.7 | 0.042 | 0.275 | 1.15 | ol | 679 | 0.00403 | HV
490-AL1/64-ST1A 380.0 | 11 | 0.059 | 0.253 | 0.96 | ol | 490 | 0.00403 | HV
679-AL1/86-ST1A 380.0 | 14.6 | 0.042 | 0.25 | 1.15 | ol | 679 | 0.00403 | HV

## trafo_std_types
| i0_percent | pfe_kw | vkr_percent | sn_mva | vn_lv_kv | vn_hv_kv | vk_percent | shift_degree | vector_group | tap_side | tap_neutral | tap_min | tap_max | tap_step_degree | tap_step_percent | tap_phase_shifter
160 MVA 380/110 kV | 0.06 | 60 | 0.25 | 160 | 110 | 380 | 12.2 | 0 | Yy0 | hv | 0 | -9 | 9 | 0 | 1.5 | FALSE
100 MVA 220/110 kV | 0.06 | 55 | 0.26 | 100 | 110 | 220 | 12 | 0 | Yy0 | hv | 0 | -9 | 9 | 0 | 1.5 | FALSE
63 MVA 110/20 kV | 0.04 | 22 | 0.32 | 63 | 20 | 110 | 18 | 150 | YNd5 | hv | 0 | -9 | 9 | 0 | 1.5 | FALSE
40 MVA 110/20 kV | 0.05 | 18 | 0.34 | 40 | 20 | 110 | 16.2 | 150 | YNd5 | hv | 0 | -9 | 9 | 0 | 1.5 | FALSE
25 MVA 110/20 kV | 0.07 | 14 | 0.41 | 25 | 20 | 110 | 12 | 150 | YNd5 | hv | 0 | -9 | 9 | 0 | 1.5 | FALSE
63 MVA 110/10 kV | 0.04 | 22 | 0.32 | 63 | 10 | 110 | 18 | 150 | YNd5 | hv | 0 | -9 | 9 | 0 | 1.5 | FALSE
40 MVA 110/10 kV | 0.05 | 18 | 0.34 | 40 | 10 | 110 | 16.2 | 150 | YNd5 | hv | 0 | -9 | 9 | 0 | 1.5 | FALSE
25 MVA 110/10 kV | 0.07 | 14 | 0.41 | 25 | 10 | 110 | 12 | 150 | YNd5 | hv | 0 | -9 | 9 | 0 | 1.5 | FALSE
0.25 MVA 20/0.4 kV | 0.32 | 0.8 | 1.44 | 0.25 | 0.4 | 20 | 6 | 150 | Yzn5 | hv | 0 | -2 | 2 | 0 | 2.5 | FALSE
0.4 MVA 20/0.4 kV | 0.3375 | 1.35 | 1.425 | 0.4 | 0.4 | 20 | 6 | 150 | Dyn5 | hv | 0 | -2 | 2 | 0 | 2.5 | FALSE
0.63 MVA 20/0.4 kV | 0.2619 | 1.65 | 1.206 | 0.63 | 0.4 | 20 | 6 | 150 | Dyn5 | hv | 0 | -2 | 2 | 0 | 2.5 | FALSE
0.25 MVA 10/0.4 kV | 0.24 | 0.6 | 1.2 | 0.25 | 0.4 | 10 | 4 | 150 | Dyn5 | hv | 0 | -2 | 2 | 0 | 2.5 | FALSE
0.4 MVA 10/0.4 kV | 0.2375 | 0.95 | 1.325 | 0.4 | 0.4 | 10 | 4 | 150 | Dyn5 | hv | 0 | -2 | 2 | 0 | 2.5 | FALSE
0.63 MVA 10/0.4 kV | 0.1873 | 1.18 | 1.0794 | 0.63 | 0.4 | 10 | 4 | 150 | Dyn5 | hv | 0 | -2 | 2 | 0 | 2.5 | FALSE

## trafo3w_std_types
| sn_hv_mva | sn_mv_mva | sn_lv_mva | vn_hv_kv | vn_mv_kv | vn_lv_kv | vk_hv_percent | vk_mv_percent | vk_lv_percent | vkr_hv_percent | vkr_mv_percent | vkr_lv_percent | pfe_kw | i0_percent | shift_mv_degree | shift_lv_degree | vector_group | tap_side | tap_neutral | tap_min | tap_max | tap_step_percent
63/25/38 MVA 110/20/10 kV | 63 | 25 | 38 | 110 | 20 | 10 | 10.4 | 10.4 | 10.4 | 0.28 | 0.32 | 0.35 | 35 | 0.89 | 0 | 0 | YN0yn0yn0 | hv | 0 | -10 | 10 | 1.2
63/25/38 MVA 110/10/10 kV | 63 | 25 | 38 | 110 | 10 | 10 | 10.4 | 10.4 | 10.4 | 0.28 | 0.32 | 0.35 | 35 | 0.89 | 0 | 0 | YN0yn0yn0 | hv | 0 | -10 | 10 | 1.2

## fuse_std_types
| fuse_type | i_rated_a | t_avg | t_min | t_total | x_avg | x_min | x_total
HV 100A | HV 100A | 100 | 0 | [10.0, 3.64, 0.854, 0.281, 0.1, 0.0531, 0.022, 0.01] | [10.0, 4.267, 1.21, 0.403, 0.1, 0.058, 0.022, 0.01] | 0 | [300.0, 350.0, 450.0, 550.0, 700.0, 850.0, 1200.0, 1752.0] | [600.0, 700.0, 900.0, 1150.0, 1665.0, 2000.0, 3000.0, 4313.0]
HV 10A | HV 10A | 10 | 0 | [10.0, 1675.0, 0.344, 0.156, 0.1, 0.0417, 0.0171, 0.01] | [10.0, 1.3, 0.3, 0.155, 0.1, 0.0555, 0.023, 0.01] | 0 | [30.0, 32.0, 35.0, 37.0, 39.0, 50.0, 70.0, 88.0] | [60.0, 70.0, 80.0, 87.0, 94.0, 110.0, 150.0, 216.0]
HV 125A | HV 125A | 125 | 0 | [10.0, 1.82, 0.344, 0.1, 0.0467, 0.0269, 0.01] | [10.0, 2.478, 0.426, 0.1, 0.0427, 0.0211, 0.01] | 0 | [375.0, 500.0, 700.0, 925.0, 1200.0, 1500.0, 2341.0] | [750.0, 1000.0, 1500.0, 2200.0, 3000.0, 4000.0, 5765.0]
HV 160A | HV 160A | 160 | 0 | [10.0, 4.15, 1.03, 0.198, 0.1, 0.051, 0.0172, 0.01] | [10.0, 2.3, 0.734, 0.274, 0.1, 0.046, 0.0177, 0.01] | 0 | [480.0, 550.0, 700.0, 1000.0, 1260.0, 1600.0, 2500.0, 3227.0] | [960.0, 1300.0, 1700.0, 2200.0, 2996.0, 4000.0, 6000.0, 7946.0]
HV 16A | HV 16A | 16 | 0 | [10.0, 0.352, 0.164, 0.1, 0.0649, 0.0342, 0.01] | [10.0, 2.34, 0.722, 0.181, 0.1, 0.055, 0.0296, 0.01] | 0 | [48.0, 60.0, 65.0, 71.0, 80.0, 100.0, 162.0] | [96.0, 110.0, 125.0, 150.0, 168.0, 200.0, 250.0, 398.0]
HV 200A | HV 200A | 200 | 0 | [10.0, 4.267, 1.21, 0.403, 0.1, 0.058, 0.022, 0.01] | [10.0, 3.73, 1.654, 0.328, 0.1, 0.0531, 0.019, 0.01] | 0 | [600.0, 700.0, 900.0, 1150.0, 1665.0, 2000.0, 3000.0, 4313.0] | [1200.0, 1500.0, 1800.0, 2700.0, 3960.0, 5000.0, 7500.0, 10620.0]
HV 20A | HV 20A | 20 | 0 | [10.0, 1.3, 0.3, 0.155, 0.1, 0.0555, 0.023, 0.01] | [10.0, 1.3, 0.161, 0.1, 0.0611, 0.0399, 0.0141, 0.01] | 0 | [60.0, 70.0, 80.0, 87.0, 94.0, 110.0, 150.0, 216.0] | [120.0, 150.0, 200.0, 223.0, 260.0, 300.0, 450.0, 532.0]
HV 25A | HV 25A | 25 | 0 | [10.0, 2.512, 0.833, 0.299, 0.1, 0.0372, 0.0223, 0.01] | [10.0, 3.125, 0.597, 0.198, 0.1, 0.0378, 0.022, 0.01] | 0 | [75.0, 82.0, 90.0, 100.0, 124.0, 170.0, 200.0, 289.0] | [150.0, 170.0, 210.0, 250.0, 294.0, 400.0, 500.0, 711.0]
HV 31.5A | HV 31.5A | 31.5 | 0 | [10.0, 2.34, 0.722, 0.181, 0.1, 0.055, 0.0296, 0.01] | [10.0, 2.84, 0.368, 0.164, 0.1, 0.0621, 0.0378, 0.0195, 0.01] | 0 | [95.0, 110.0, 125.0, 150.0, 165.0, 200.0, 250.0, 390.0] | [189.0, 220.0, 300.0, 350.0, 393.0, 450.0, 530.0, 700.0, 960.0]
HV 40A | HV 40A | 40 | 0 | [10.0, 1.3, 0.161, 0.1, 0.0611, 0.0399, 0.0141, 0.01] | [10.0, 2.05, 0.369, 0.198, 0.1, 0.051, 0.0298, 0.01] | 0 | [120.0, 150.0, 200.0, 223.0, 260.0, 300.0, 450.0, 532.0] | [240.0, 300.0, 400.0, 450.0, 530.0, 650.0, 800.0, 1311.0]
HV 50A | HV 50A | 50 | 0 | [10.0, 3.215, 0.597, 0.198, 0.1, 0.0378, 0.022, 0.01] | [10.0, 3.64, 0.854, 0.281, 0.1, 0.0531, 0.022, 0.01] | 0 | [150.0, 170.0, 210.0, 250.0, 294.0, 400.0, 500.0, 711.0] | [300.0, 350.0, 450.0, 550.0, 700.0, 850.0, 1200.0, 1752.0]
HV 6.3A | HV 6.3A | 6.3 | 0 | [10.0, 1.39, 0.344, 0.168, 0.1, 0.056, 0.0263, 0.01] | [10.0, 1.711, 0.516, 0.198, 0.1, 0.0634, 0.0303, 0.01] | 0 | [19.0, 19.5, 20.4, 20.8, 22.0, 25.0, 32.0, 48.0] | [38.0, 40.0, 43.0, 48.0, 53.0, 60.0, 75.0, 118.0]
HV 63A | HV 63A | 63 | 0 | [10.0, 2.84, 0.368, 0.164, 0.1, 0.0621, 0.0378, 0.0195, 0.01] | [10.0, 1.82, 0.344, 0.1, 0.0467, 0.0269, 0.01] | 0 | [189.0, 220.0, 300.0, 350.0, 393.0, 450.0, 530.0, 700.0, 961.0] | [378.0, 500.0, 700.0, 934.0, 1200.0, 1500.0, 2366.0]
HV 80A | HV 80A | 80 | 0 | [10.0, 2.05, 0.369, 0.198, 0.1, 0.051, 0.0298, 0.01] | [10.0, 4.15, 1.03, 0.198, 0.1, 0.051, 0.0172, 0.01] | 0 | [240.0, 300.0, 400.0, 450.0, 530.0, 650.0, 800.0, 1311.0] | [480.0, 550.0, 700.0, 1000.0, 1260.0, 1600.0, 2500.0, 3227.0]
Siemens NH-1-100 | Siemens NH-1-100 | 100 | [5400.0, 2000.0, 400.0, 20.0, 1.0, 0.2, 0.012, 0.004] | 0 | 0 | [150.0, 190.0, 250.0, 430.0, 900.0, 1250.0, 2700.0, 3600.0] | 0 | 0
Siemens NH-1-125 | Siemens NH-1-125 | 125 | [4800.0, 120.0, 7.0, 0.1, 0.004] | 0 | 0 | [180.0, 400.0, 740.0, 2000.0, 4250.0] | 0 | 0
Siemens NH-1-16 | Siemens NH-1-16 | 16 | [4000.0, 400.0, 2.0, 0.1, 0.04, 0.01] | 0 | 0 | [26.0, 35.0, 75.0, 150.0, 200.0, 300.0] | 0 | 0
Siemens NH-1-160 | Siemens NH-1-160 | 160 | [4800.0, 120.0, 7.0, 0.1, 0.004] | 0 | 0 | [210.0, 500.0, 900.0, 2300.0, 5000.0] | 0 | 0
Siemens NH-1-25 | Siemens NH-1-25 | 25 | [4000.0, 1000.0, 10.0, 0.2, 0.02, 0.01] | 0 | 0 | [40.0, 50.0, 100.0, 210.0, 400.0, 500.0] | 0 | 0
Siemens NH-1-50 | Siemens NH-1-50 | 50 | [4000.0, 40.0, 4.0, 1.0, 0.02, 0.01] | 0 | 0 | [86.0, 200.0, 300.0, 400.0, 1000.0, 1280.0] | 0 | 0
Siemens NH-1-63 | Siemens NH-1-63 | 63 | [4000.0, 100.0, 10.0, 2.0, 0.04, 0.01] | 0 | 0 | [100.0, 200.0, 300.0, 400.0, 1000.0, 1500.0] | 0 | 0
Siemens NH-1-80 | Siemens NH-1-80 | 80 | [4800.0, 120.0, 7.0, 0.1, 0.01] | 0 | 0 | [150.58, 250.0, 450.0, 1150.0, 2470.0] | 0 | 0
Siemens NH-2-1000 | Siemens NH-2-1000 | 1000 | [4800.0, 120.0, 7.0, 0.1, 0.004] | 0 | 0 | [1900.0, 3500.0, 8400.0, 24000.0, 52000.0] | 0 | 0
Siemens NH-2-200 | Siemens NH-2-200 | 200 | [4800.0, 120.0, 7.0, 0.1, 0.004] | 0 | 0 | [280.0, 650.0, 1200.0, 3000.0, 7000.0] | 0 | 0
Siemens NH-2-224 | Siemens NH-2-224 | 224 | [4800.0, 120.0, 7.0, 0.2, 0.04, 0.004] | 0 | 0 | [400.0, 750.0, 1453.0, 3025.0, 4315.0, 7600.0] | 0 | 0
Siemens NH-2-250 | Siemens NH-2-250 | 250 | [4800.0, 120.0, 7.0, 0.1, 0.004] | 0 | 0 | [450.0, 800.0, 1650.0, 4000.0, 8500.0] | 0 | 0
Siemens NH-2-315 | Siemens NH-2-315 | 315 | [4800.0, 120.0, 7.0, 0.1, 0.004] | 0 | 0 | [550.0, 920.0, 1900.0, 5000.0, 11000.0] | 0 | 0
Siemens NH-2-355 | Siemens NH-2-355 | 355 | [4800.0, 120.0, 6.0, 0.1, 0.004] | 0 | 0 | [650.0, 1116.27, 2350.0, 5840.0, 12790.0] | 0 | 0
Siemens NH-2-400 | Siemens NH-2-400 | 400 | [4800.0, 120.0, 7.0, 0.1, 0.004] | 0 | 0 | [720.0, 1350.0, 2800.0, 6500.0, 15000.0] | 0 | 0
Siemens NH-2-425 | Siemens NH-2-425 | 425 | [4800.0, 120.0, 7.0, 0.1, 0.004] | 0 | 0 | [850.0, 1500.0, 3050.0, 7500.0, 16500.0] | 0 | 0
Siemens NH-2-630 | Siemens NH-2-630 | 630 | [4800.0, 120.0, 7.0, 0.1, 0.004] | 0 | 0 | [1200.0, 2000.0, 4800.0, 12000.0, 26000.0] | 0 | 0

## res_bus
| vm_pu | va_degree | p_mw | q_mvar
0 | 0.98018 | -0.38047 | 0.0052357 | 0.0013122
1 | 0.9802 | -0.38006 | 0.011851 | 0.0029702
2 | 0.98054 | -0.37322 | 0.0052357 | 0.0013122
3 | 0.98079 | -0.36833 | 0.004608 | 0.0011549
4 | 0.99676 | -0.062293 | 0.027182 | 0.0068124
5 | 0.9974 | -0.049938 | 0 | 0
6 | 0.98123 | -0.35988 | 0.0048108 | 0.0012057
7 | 0.98189 | -0.34695 | 0.0055523 | 0.0013916
8 | 0.98242 | -0.33659 | 0.0060627 | 0.0015195
9 | 0.98284 | -0.3283 | 0.0061842 | 0.0015499
10 | 1 | 0 | -0.31282 | -0.079502
11 | 0.99793 | -0.039686 | 0.0202 | 0.0050626
12 | 0.99724 | -0.052329 | 0.019187 | 0.0048087
13 | 0.9973 | -0.05198 | 0.0090528 | 0.0022688
14 | 0.98106 | -0.36294 | 0.0032714 | 0.00081988
15 | 0.98695 | -0.24862 | 0.0014975 | 0.0003753
16 | 0.98001 | -0.3834 | 0 | 0
17 | 0.99453 | -0.10365 | 0.0011956 | 0.00029964
18 | 0.97957 | -0.39208 | 0.0015633 | 0.0003918
19 | 0.97982 | -0.38715 | 0.001861 | 0.0004664
20 | 0.97874 | -0.40823 | 0.004058 | 0.001017
21 | 0.97944 | -0.39474 | 0.0019432 | 0.000487
22 | 0.97826 | -0.41764 | 0.0016354 | 0.00040986
23 | 0.97933 | -0.39685 | 0.0041532 | 0.0010409
24 | 0.97467 | -0.48812 | 0.0026702 | 0.0006692
25 | 0.97474 | -0.48681 | 0 | 0
26 | 0.97508 | -0.48013 | 0.001309 | 0.00032808
27 | 0.97439 | -0.49377 | 0.0014935 | 0.0003743
28 | 0.97532 | -0.47549 | 0.0012435 | 0.00031164
29 | 0.97431 | -0.49523 | 0.0038112 | 0.00095518
30 | 0.97372 | -0.50696 | 0.011433 | 0.0028654
31 | 0.97366 | -0.50809 | 0.0041008 | 0.0010278
32 | 0.97366 | -0.50807 | 0.0037908 | 0.00095006
33 | 0.97597 | -0.46268 | 0.0012435 | 0.00031164
34 | 0.97426 | -0.49634 | 0.0017461 | 0.0004376
35 | 0.99183 | -0.15624 | 0.01456 | 0.003649
36 | 0.99158 | -0.16097 | 0.010985 | 0.002753
37 | 0.99446 | -0.10552 | 0.0011223 | 0.00028128
38 | 0.99016 | -0.18849 | 0 | 0
39 | 0.9886 | -0.21868 | 0 | 0
40 | 0.98841 | -0.22234 | 0 | 0
41 | 0.98704 | -0.24907 | 0.058754 | 0.014725
42 | 0.9762 | -0.45815 | 0.002608 | 0.00065364
43 | 0.9767 | -0.44824 | 0.0021954 | 0.00055023
44 | 0.98826 | -0.22523 | 0.0074395 | 0.0018645
45 | 0.98697 | -0.25033 | 0.0018444 | 0.00046225
46 | 0.97879 | -0.40751 | 0.0012687 | 0.00031796
47 | 0.97882 | -0.40676 | 0 | 0
48 | 0.97712 | -0.44008 | 0.002397 | 0.00060075
49 | 0.97717 | -0.4391 | 0.0046307 | 0.0011606
50 | 0.97755 | -0.4316 | 0.0023561 | 0.0005905
51 | 0.97915 | -0.40034 | 0.0028821 | 0.00072233
52 | 0.979 | -0.40329 | 0.0043781 | 0.0010973
53 | 0.97885 | -0.40625 | 0.0057241 | 0.0014346
54 | 0.98821 | -0.22631 | 0.00071697 | 0.00017969
55 | 0.9882 | -0.22653 | 0.0010737 | 0.00026909
56 | 0.97397 | -0.50197 | 0 | 0
57 | 0.97375 | -0.50643 | 0.0031221 | 0.00078247
58 | 0.99998 | 149.9956 | 0 | 0

## res_line
| p_from_mw | q_from_mvar | p_to_mw | q_to_mvar | pl_mw | ql_mvar | i_from_ka | i_to_ka | i_ka | vm_from_pu | va_from_degree | vm_to_pu | va_to_degree | loading_percent
0 | -0.0052357 | -0.0013122 | 0.0052358 | 0.0013122 | 1.0177e-07 | 1.0988e-08 | 0.0079484 | 0.0079484 | 0.0079484 | 0.98018 | -0.38047 | 0.9802 | -0.38006 | 2.1836
1 | -0.017087 | -0.0042824 | 0.017093 | 0.0042857 | 5.5715e-06 | 3.2873e-06 | 0.025939 | 0.025939 | 0.025939 | 0.9802 | -0.38006 | 0.98054 | -0.37322 | 7.1262
2 | -0.022328 | -0.0055979 | 0.022334 | 0.0056011 | 5.2104e-06 | 3.182e-06 | 0.033885 | 0.033885 | 0.033885 | 0.98054 | -0.37322 | 0.98079 | -0.36833 | 9.309
3 | -0.026941 | -0.0067559 | 0.026952 | 0.0067627 | 1.0855e-05 | 6.7282e-06 | 0.040876 | 0.040876 | 0.040876 | 0.98079 | -0.36833 | 0.98123 | -0.35988 | 11.2296
4 | -0.027182 | -0.0068124 | 0.027198 | 0.0068223 | 1.6009e-05 | 9.9075e-06 | 0.040578 | 0.040578 | 0.040578 | 0.99676 | -0.062293 | 0.9974 | -0.049938 | 11.1478
5 | 0.0090536 | 0.0022692 | -0.0090528 | -0.0022688 | 8.8078e-07 | 3.957e-07 | 0.013507 | 0.013507 | 0.013507 | 0.9974 | -0.049938 | 0.9973 | -0.05198 | 3.7108
6 | -0.036251 | -0.0090915 | 0.036269 | 0.0091026 | 1.7723e-05 | 1.1132e-05 | 0.054085 | 0.054085 | 0.054085 | 0.9974 | -0.049938 | 0.99793 | -0.039686 | 14.8585
7 | -0.031763 | -0.0079683 | 0.031783 | 0.0079806 | 1.9589e-05 | 1.2252e-05 | 0.048171 | 0.048171 | 0.048171 | 0.98123 | -0.35988 | 0.98189 | -0.34695 | 13.2338
8 | -0.037335 | -0.0093721 | 0.037353 | 0.0093838 | 1.8451e-05 | 1.1614e-05 | 0.056585 | 0.056585 | 0.056585 | 0.98189 | -0.34695 | 0.98242 | -0.33659 | 15.5454
9 | -0.043416 | -0.010903 | 0.043433 | 0.010914 | 1.7181e-05 | 1.0862e-05 | 0.065768 | 0.065768 | 0.065768 | 0.98242 | -0.33659 | 0.98284 | -0.3283 | 18.0682
10 | 0.083373 | 0.021078 | -0.083235 | -0.020989 | 0.00013826 | 8.8191e-05 | 0.12629 | 0.12629 | 0.12629 | 0.98284 | -0.3283 | 0.98106 | -0.36294 | 34.6956
11 | -0.13299 | -0.033542 | 0.1335 | 0.033867 | 0.00050939 | 0.00032558 | 0.20142 | 0.20142 | 0.20142 | 0.98284 | -0.3283 | 0.98695 | -0.24862 | 55.336
12 | 0.056576 | 0.014233 | -0.056469 | -0.014165 | 0.00010705 | 6.7988e-05 | 0.084205 | 0.084205 | 0.084205 | 1 | 0 | 0.99793 | -0.039686 | 23.1333
13 | 0.25459 | 0.065269 | -0.25395 | -0.064857 | 0.00064416 | 0.00041164 | 0.37936 | 0.37936 | 0.37936 | 1 | 0 | 0.99724 | -0.052329 | 52.1095
14 | 0.13748 | 0.035367 | -0.13714 | -0.035148 | 0.00034207 | 0.00021864 | 0.20547 | 0.20547 | 0.20547 | 0.99724 | -0.052329 | 0.99453 | -0.10365 | 56.4475
15 | 0.097278 | 0.024682 | -0.09703 | -0.024523 | 0.00024816 | 0.00015841 | 0.14526 | 0.14526 | 0.14526 | 0.99724 | -0.052329 | 0.99446 | -0.10552 | 39.9065
16 | 0.079964 | 0.02017 | -0.079885 | -0.02012 | 7.821e-05 | 4.9876e-05 | 0.12133 | 0.12133 | 0.12133 | 0.98106 | -0.36294 | 0.98001 | -0.3834 | 33.3325
17 | -0.135 | -0.034243 | 0.13595 | 0.034849 | 0.00094825 | 0.00060609 | 0.20368 | 0.20368 | 0.20368 | 0.98695 | -0.24862 | 0.99453 | -0.10365 | 55.9562
18 | 0.057657 | 0.014543 | -0.057633 | -0.014528 | 2.3958e-05 | 1.5228e-05 | 0.087577 | 0.087578 | 0.087578 | 0.98001 | -0.3834 | 0.97957 | -0.39208 | 24.0598
19 | 0.022229 | 0.0055763 | -0.022225 | -0.0055739 | 3.9835e-06 | 2.432e-06 | 0.033753 | 0.033753 | 0.033753 | 0.98001 | -0.3834 | 0.97982 | -0.38715 | 9.2728
20 | 0.05607 | 0.014136 | -0.056026 | -0.014109 | 4.3296e-05 | 2.7509e-05 | 0.085203 | 0.085203 | 0.085203 | 0.97957 | -0.39208 | 0.97874 | -0.40823 | 23.4074
21 | 0.020364 | 0.0051075 | -0.020356 | -0.005103 | 7.36e-06 | 4.452e-06 | 0.030927 | 0.030927 | 0.030927 | 0.97982 | -0.38715 | 0.97944 | -0.39474 | 8.4964
22 | 0.051968 | 0.013092 | -0.051945 | -0.013077 | 2.3381e-05 | 1.4838e-05 | 0.079033 | 0.079033 | 0.079033 | 0.97874 | -0.40823 | 0.97826 | -0.41764 | 21.7125
23 | 0.018413 | 0.004616 | -0.018411 | -0.0046149 | 1.8466e-06 | 1.1027e-06 | 0.027975 | 0.027975 | 0.027975 | 0.97944 | -0.39474 | 0.97933 | -0.39685 | 7.6854
24 | 0.05031 | 0.012667 | -0.050276 | -0.012646 | 3.3553e-05 | 2.1282e-05 | 0.076546 | 0.076546 | 0.076546 | 0.97826 | -0.41764 | 0.97755 | -0.4316 | 21.0291
25 | 0.014258 | 0.003574 | -0.014256 | -0.0035727 | 2.374e-06 | 1.3497e-06 | 0.021664 | 0.021664 | 0.021664 | 0.97933 | -0.39685 | 0.97915 | -0.40034 | 5.9517
26 | -0.0026702 | -0.0006692 | 0.0026703 | 0.00066898 | 1.6658e-07 | -2.2658e-07 | 0.0040765 | 0.0040764 | 0.0040765 | 0.97467 | -0.48812 | 0.97474 | -0.48681 | 1.1199
27 | -0.032193 | -0.0080758 | 0.032203 | 0.0080822 | 1.0252e-05 | 6.42e-06 | 0.049147 | 0.049147 | 0.049147 | 0.97474 | -0.48681 | 0.97508 | -0.48013 | 13.502
28 | 0.029522 | 0.0074068 | -0.029512 | -0.0074007 | 9.7877e-06 | 6.104e-06 | 0.045071 | 0.045071 | 0.045071 | 0.97474 | -0.48681 | 0.97439 | -0.49377 | 12.3821
29 | -0.033512 | -0.0084103 | 0.033519 | 0.0084149 | 7.4164e-06 | 4.6522e-06 | 0.051145 | 0.051145 | 0.051145 | 0.97508 | -0.48013 | 0.97532 | -0.47549 | 14.0508
30 | 0.016579 | 0.0041572 | -0.016578 | -0.0041565 | 1.1536e-06 | 6.7853e-07 | 0.025319 | 0.025319 | 0.025319 | 0.97439 | -0.49377 | 0.97431 | -0.49523 | 6.9557
31 | 0.01144 | 0.0028692 | -0.011433 | -0.0028654 | 7.1913e-06 | 3.8205e-06 | 0.017471 | 0.017472 | 0.017472 | 0.97439 | -0.49377 | 0.97372 | -0.50696 | 4.7999
32 | -0.034763 | -0.0087265 | 0.034784 | 0.0087399 | 2.1259e-05 | 1.3354e-05 | 0.053042 | 0.053042 | 0.053042 | 0.97532 | -0.47549 | 0.97597 | -0.46268 | 14.5719
33 | 0.012766 | 0.0032013 | -0.012766 | -0.0032009 | 6.7893e-07 | 3.7521e-07 | 0.019498 | 0.019498 | 0.019498 | 0.97431 | -0.49523 | 0.97426 | -0.49634 | 5.3566
34 | -0.0041008 | -0.0010278 | 0.0041008 | 0.0010278 | 5.0747e-09 | -1.0373e-09 | 0.0062672 | 0.0062672 | 0.0062672 | 0.97366 | -0.50809 | 0.97366 | -0.50807 | 1.7218
35 | -0.0078916 | -0.0019778 | 0.0078922 | 0.0019781 | 6.1663e-07 | 2.5403e-07 | 0.012061 | 0.01206 | 0.012061 | 0.97366 | -0.50807 | 0.97375 | -0.50643 | 3.3133
36 | -0.036027 | -0.0090515 | 0.036035 | 0.0090564 | 7.7847e-06 | 4.8962e-06 | 0.054938 | 0.054938 | 0.054938 | 0.97597 | -0.46268 | 0.9762 | -0.45815 | 15.0927
37 | 0.01102 | 0.0027633 | -0.011017 | -0.0027618 | 2.9537e-06 | 1.5442e-06 | 0.016831 | 0.016831 | 0.016831 | 0.97426 | -0.49634 | 0.97397 | -0.50197 | 4.624
38 | 0.081116 | 0.020445 | -0.081097 | -0.020433 | 1.8354e-05 | 1.1704e-05 | 0.12174 | 0.12174 | 0.12174 | 0.99183 | -0.15624 | 0.99158 | -0.16097 | 33.4442
39 | -0.095675 | -0.024094 | 0.095908 | 0.024242 | 0.00023262 | 0.00014849 | 0.14358 | 0.14358 | 0.14358 | 0.99183 | -0.15624 | 0.99446 | -0.10552 | 39.4452
40 | 0.070113 | 0.01768 | -0.07002 | -0.017621 | 9.2241e-05 | 5.8748e-05 | 0.10525 | 0.10525 | 0.10525 | 0.99158 | -0.16097 | 0.99016 | -0.18849 | 28.9157
41 | 0.07002 | 0.017621 | -0.06992 | -0.017557 | 0.00010084 | 6.4225e-05 | 0.10525 | 0.10525 | 0.10525 | 0.99016 | -0.18849 | 0.9886 | -0.21868 | 28.9157
42 | 0.0092331 | 0.0023141 | -0.0092315 | -0.0023134 | 1.6136e-06 | 7.4712e-07 | 0.013898 | 0.013898 | 0.013898 | 0.9886 | -0.21868 | 0.98841 | -0.22234 | 3.818
43 | 0.060686 | 0.015243 | -0.060599 | -0.015187 | 8.7888e-05 | 5.5889e-05 | 0.091356 | 0.091356 | 0.091356 | 0.9886 | -0.21868 | 0.98704 | -0.24907 | 25.0977
44 | 0.0092315 | 0.0023134 | -0.0092302 | -0.0023128 | 1.2671e-06 | 5.8675e-07 | 0.013898 | 0.013898 | 0.013898 | 0.98841 | -0.22234 | 0.98826 | -0.22523 | 3.818
45 | 0.0018445 | 0.00046183 | -0.0018444 | -0.00046225 | 1.1056e-07 | -4.1659e-07 | 0.0027805 | 0.0027807 | 0.0027807 | 0.98704 | -0.24907 | 0.98697 | -0.25033 | 0.76393
46 | -0.038643 | -0.0097101 | 0.038662 | 0.0097216 | 1.829e-05 | 1.153e-05 | 0.058913 | 0.058913 | 0.058913 | 0.9762 | -0.45815 | 0.9767 | -0.44824 | 16.1849
47 | -0.040857 | -0.010272 | 0.040873 | 0.010282 | 1.5928e-05 | 1.0057e-05 | 0.062258 | 0.062258 | 0.062258 | 0.9767 | -0.44824 | 0.97712 | -0.44008 | 17.1038
48 | 0.0017908 | 0.00044827 | -0.0017907 | -0.00044864 | 9.223e-08 | -3.7444e-07 | 0.0026961 | 0.0026963 | 0.0026963 | 0.98826 | -0.22523 | 0.98821 | -0.22631 | 0.74074
49 | -0.0012687 | -0.00031796 | 0.0012687 | 0.00031758 | 4.5124e-08 | -3.7772e-07 | 0.0019287 | 0.0019286 | 0.0019287 | 0.97879 | -0.40751 | 0.97882 | -0.40676 | 0.52987
50 | -0.0012687 | -0.00031758 | 0.0012688 | 0.00031733 | 3.0837e-08 | -2.5818e-07 | 0.0019286 | 0.0019285 | 0.0019286 | 0.97882 | -0.40676 | 0.97885 | -0.40625 | 0.52983
51 | -0.04327 | -0.010883 | 0.043272 | 0.010884 | 2.0247e-06 | 1.2802e-06 | 0.065908 | 0.065908 | 0.065908 | 0.97712 | -0.44008 | 0.97717 | -0.4391 | 18.1066
52 | -0.047903 | -0.012044 | 0.04792 | 0.012055 | 1.7174e-05 | 1.0883e-05 | 0.07296 | 0.072959 | 0.07296 | 0.97717 | -0.4391 | 0.97755 | -0.4316 | 20.0438
53 | 0.011374 | 0.0028504 | -0.011372 | -0.0028495 | 1.5989e-06 | 8.4381e-07 | 0.017284 | 0.017284 | 0.017284 | 0.97915 | -0.40034 | 0.979 | -0.40329 | 4.7485
54 | 0.0069938 | 0.0017522 | -0.0069928 | -0.0017519 | 9.8529e-07 | 3.3825e-07 | 0.01063 | 0.01063 | 0.01063 | 0.979 | -0.40329 | 0.97885 | -0.40625 | 2.9203
55 | 0.0010737 | 0.00026895 | -0.0010737 | -0.00026909 | 1.1287e-08 | -1.403e-07 | 0.0016167 | 0.0016168 | 0.0016168 | 0.98821 | -0.22631 | 0.9882 | -0.22653 | 0.44416
56 | 0.011017 | 0.0027618 | -0.011014 | -0.0027606 | 2.3407e-06 | 1.2239e-06 | 0.016831 | 0.016831 | 0.016831 | 0.97397 | -0.50197 | 0.97375 | -0.50643 | 4.624

## res_trafo
| p_hv_mw | q_hv_mvar | p_lv_mw | q_lv_mvar | pl_mw | ql_mvar | i_hv_ka | i_lv_ka | vm_hv_pu | va_hv_degree | vm_lv_pu | va_lv_degree | loading_percent
0 | -1.2729e-15 | -1.3162e-15 | 0.00165 | 1.2699e-07 | 0.00165 | 1.2699e-07 | 5.2857e-17 | 0.0023815 | 0.99998 | 149.9956 | 1 | 0 | 0.2619

## res_ext_grid
| p_mw | q_mvar
0 | 0.31386 | 0.079765

## res_load
| p_mw | q_mvar
0 | 0.0052357 | 0.0013122
1 | 0.011851 | 0.0029702
2 | 0.0052357 | 0.0013122
3 | 0.004608 | 0.0011549
4 | 0.027182 | 0.0068124
5 | 0.0048108 | 0.0012057
6 | 0.0055523 | 0.0013916
7 | 0.0060627 | 0.0015195
8 | 0.0061842 | 0.0015499
9 | 0.0010461 | 0.00026217
10 | 0.0202 | 0.0050626
11 | 0.019187 | 0.0048087
12 | 0.0090528 | 0.0022688
13 | 0.0032714 | 0.00081988
14 | 0.0014975 | 0.0003753
15 | 0.0011956 | 0.00029964
16 | 0.0015633 | 0.0003918
17 | 0.001861 | 0.0004664
18 | 0.004058 | 0.001017
19 | 0.0019432 | 0.000487
20 | 0.0016354 | 0.00040986
21 | 0.0041532 | 0.0010409
22 | 0.0026702 | 0.0006692
23 | 0.001309 | 0.00032808
24 | 0.0014935 | 0.0003743
25 | 0.0012435 | 0.00031164
26 | 0.0038112 | 0.00095518
27 | 0.011433 | 0.0028654
28 | 0.0041008 | 0.0010278
29 | 0.0037908 | 0.00095006
30 | 0.0012435 | 0.00031164
31 | 0.0017461 | 0.0004376
32 | 0.01456 | 0.003649
33 | 0.010985 | 0.002753
34 | 0.0011223 | 0.00028128
35 | 0.058754 | 0.014725
36 | 0.002608 | 0.00065364
37 | 0.0021954 | 0.00055023
38 | 0.0074395 | 0.0018645
39 | 0.0018444 | 0.00046225
40 | 0.0012687 | 0.00031796
41 | 0.002397 | 0.00060075
42 | 0.0046307 | 0.0011606
43 | 0.0023561 | 0.0005905
44 | 0.0028821 | 0.00072233
45 | 0.0043781 | 0.0010973
46 | 0.0057241 | 0.0014346
47 | 0.00071697 | 0.00017969
48 | 0.0010737 | 0.00026909
49 | 0.0031221 | 0.00078247

## dtypes
| element | column | dtype
0 | bus | name | object
1 | bus | vn_kv | float64
2 | bus | type | object
3 | bus | zone | object
4 | bus | in_service | bool
5 | load | name | object
6 | load | bus | uint32
7 | load | p_mw | float64
8 | load | q_mvar | float64
9 | load | const_z_percent | float64
10 | load | const_i_percent | float64
11 | load | sn_mva | float64
12 | load | scaling | float64
13 | load | in_service | bool
14 | load | type | object
15 | ext_grid | name | object
16 | ext_grid | bus | uint32
17 | ext_grid | vm_pu | float64
18 | ext_grid | va_degree | float64
19 | ext_grid | slack_weight | float64
20 | ext_grid | in_service | bool
21 | line | name | object
22 | line | std_type | object
23 | line | from_bus | uint32
24 | line | to_bus | uint32
25 | line | length_km | float64
26 | line | r_ohm_per_km | float64
27 | line | x_ohm_per_km | float64
28 | line | c_nf_per_km | float64
29 | line | g_us_per_km | float64
30 | line | max_i_ka | float64
31 | line | df | float64
32 | line | parallel | uint32
33 | line | type | object
34 | line | in_service | bool
35 | trafo | name | object
36 | trafo | std_type | object
37 | trafo | hv_bus | uint32
38 | trafo | lv_bus | uint32
39 | trafo | sn_mva | float64
40 | trafo | vn_hv_kv | float64
41 | trafo | vn_lv_kv | float64
42 | trafo | vk_percent | float64
43 | trafo | vkr_percent | float64
44 | trafo | pfe_kw | float64
45 | trafo | i0_percent | float64
46 | trafo | shift_degree | float64
47 | trafo | tap_side | object
48 | trafo | tap_neutral | int32
49 | trafo | tap_min | int32
50 | trafo | tap_max | int32
51 | trafo | tap_step_percent | float64
52 | trafo | tap_step_degree | float64
53 | trafo | tap_pos | int32
54 | trafo | tap_phase_shifter | bool
55 | trafo | parallel | uint32
56 | trafo | df | float64
57 | trafo | in_service | bool
58 | line_geodata | coords | object
59 | bus_geodata | x | float64
60 | bus_geodata | y | float64
61 | bus_geodata | coords | object
62 | res_bus | vm_pu | float64
63 | res_bus | va_degree | float64
64 | res_bus | p_mw | float64
65 | res_bus | q_mvar | float64
66 | res_line | p_from_mw | float64
67 | res_line | q_from_mvar | float64
68 | res_line | p_to_mw | float64
69 | res_line | q_to_mvar | float64
70 | res_line | pl_mw | float64
71 | res_line | ql_mvar | float64
72 | res_line | i_from_ka | float64
73 | res_line | i_to_ka | float64
74 | res_line | i_ka | float64
75 | res_line | vm_from_pu | float64
76 | res_line | va_from_degree | float64
77 | res_line | vm_to_pu | float64
78 | res_line | va_to_degree | float64
79 | res_line | loading_percent | float64
80 | res_trafo | p_hv_mw | float64
81 | res_trafo | q_hv_mvar | float64
82 | res_trafo | p_lv_mw | float64
83 | res_trafo | q_lv_mvar | float64
84 | res_trafo | pl_mw | float64
85 | res_trafo | ql_mvar | float64
86 | res_trafo | i_hv_ka | float64
87 | res_trafo | i_lv_ka | float64
88 | res_trafo | vm_hv_pu | float64
89 | res_trafo | va_hv_degree | float64
90 | res_trafo | vm_lv_pu | float64
91 | res_trafo | va_lv_degree | float64
92 | res_trafo | loading_percent | float64
93 | res_ext_grid | p_mw | float64
94 | res_ext_grid | q_mvar | float64
95 | res_load | p_mw | float64
96 | res_load | q_mvar | float64

## parameters
| version | format_version | converged | OPF_converged | name | f_hz | sn_mva
0 | 2.14.6 | 2.14.0 | TRUE | FALSE |  | 50 | 1