## bus
| name | vn_kv | type | zone | in_service
0 | bus_LV_154-36_0_3_node_0 | 0.4 | n |  | TRUE
1 | bus_LV_154-36_0_3_node_2 | 0.4 | n |  | TRUE
2 | bus_LV_154-36_0_3_node_4 | 0.4 | n |  | TRUE
3 | bus_LV_154-36_0_3_node_9 | 0.4 | n |  | TRUE
4 | bus_LV_154-36_0_3_node_5 | 0.4 | n |  | TRUE
5 | bus_LV_154-36_0_3_node_6 | 0.4 | n |  | TRUE
6 | bus_LV_154-36_0_3_node_7 | 0.4 | n |  | TRUE
7 | bus_LV_154-36_0_3_node_8 | 0.4 | n |  | TRUE
8 | bus_LV_154-36_0_3_node_48 | 0.4 | n |  | TRUE
9 | bus_LV_154-36_0_3_node_44 | 0.4 | n |  | TRUE
10 | bus_LV_154-36_0_3_node_10 | 0.4 | n |  | TRUE
11 | bus_LV_154-36_0_3_node_11 | 0.4 | n |  | TRUE
12 | bus_LV_154-36_0_3_node_12 | 0.4 | n |  | TRUE
13 | bus_LV_154-36_0_3_node_13 | 0.4 | n |  | TRUE
14 | bus_LV_154-36_0_3_node_14 | 0.4 | n |  | TRUE
15 | bus_LV_154-36_0_3_node_111 | 0.4 | n |  | TRUE
16 | bus_LV_154-36_0_3_node_16 | 0.4 | n |  | TRUE
17 | bus_LV_154-36_0_3_node_15 | 0.4 | n |  | TRUE
18 | bus_LV_154-36_0_3_node_81 | 0.4 | n |  | TRUE
19 | bus_LV_154-36_0_3_node_40 | 0.4 | n |  | TRUE
20 | bus_LV_154-36_0_3_node_43 | 0.4 | n |  | TRUE
21 | bus_LV_154-36_0_3_node_61 | 0.4 | n |  | TRUE
22 | bus_LV_154-36_0_3_node_62 | 0.4 | n |  | TRUE
23 | bus_LV_154-36_0_3_node_63 | 0.4 | n |  | TRUE
24 | bus_LV_154-36_0_3_node_64 | 0.4 | n |  | TRUE
25 | bus_LV_154-36_0_3_node_83 | 0.4 | n |  | TRUE
26 | bus_LV_154-36_0_3_node_109 | 0.4 | n |  | TRUE
27 | bus_LV_154-36_0_3_node_77 | 0.4 | n |  | TRUE
28 | bus_LV_154-36_0_3_node_103 | 0.4 | n |  | TRUE
29 | bus_LV_154-36_0_3_node_79 | 0.4 | n |  | TRUE
30 | bus_LV_154-36_0_3_node_80 | 0.4 | n |  | TRUE
31 | bus_LV_154-36_0_3_node_82 | 0.4 | n |  | TRUE
32 | bus_LV_154-36_0_3_node_99 | 0.4 | n |  | TRUE
33 | bus_LV_154-36_0_3_node_102 | 0.4 | n |  | TRUE
34 | bus_LV_154-36_0_3_node_104 | 0.4 | n |  | TRUE
35 | bus_MV_492_0_node_124 | 20 | n |  | TRUE

## load
| name | bus | p_mw | q_mvar | const_z_percent | const_i_percent | sn_mva | scaling | in_service | type
0 | LV_154-36_0_3_load_0 | 0 | 0.0011133 | 0.00027901 | 0 | 0 |  | 1 | TRUE | wye
1 | LV_154-36_0_3_load_2 | 1 | 0.0027542 | 0.00069027 | 0 | 0 |  | 1 | TRUE | wye
2 | LV_154-36_0_3_load_4 | 2 | 0.0019812 | 0.00049653 | 0 | 0 |  | 1 | TRUE | wye
3 | LV_154-36_0_3_load_9 | 3 | 0.006211 | 0.0015566 | 0 | 0 |  | 1 | TRUE | wye
4 | LV_154-36_0_3_load_5 | 4 | 0.0024399 | 0.00061149 | 0 | 0 |  | 1 | TRUE | wye
5 | LV_154-36_0_3_load_6 | 5 | 0.0089358 | 0.0022395 | 0 | 0 |  | 1 | TRUE | wye
6 | LV_154-36_0_3_load_7 | 6 | 0.002148 | 0.00053835 | 0 | 0 |  | 1 | TRUE | wye
7 | LV_154-36_0_3_load_10 | 10 | 0.0051389 | 0.0012879 | 0 | 0 |  | 1 | TRUE | wye
8 | LV_154-36_0_3_load_11 | 11 | 0.0044123 | 0.0011058 | 0 | 0 |  | 1 | TRUE | wye
9 | LV_154-36_0_3_load_13 | 13 | 0.0039051 | 0.00097872 | 0 | 0 |  | 1 | TRUE | wye
10 | LV_154-36_0_3_load_14 | 14 | 0.0037396 | 0.00093722 | 0 | 0 |  | 1 | TRUE | wye
11 | LV_154-36_0_3_load_111 | 15 | 0.0087403 | 0.0021905 | 0 | 0 |  | 1 | TRUE | wye
12 | LV_154-36_0_3_load_15 | 17 | 0.021731 | 0.0054463 | 0 | 0 |  | 1 | TRUE | wye
13 | LV_154-36_0_3_load_40 | 19 | 0.0088028 | 0.0022062 | 0 | 0 |  | 1 | TRUE | wye
14 | LV_154-36_0_3_load_43 | 20 | 0.0032934 | 0.00082541 | 0 | 0 |  | 1 | TRUE | wye
15 | LV_154-36_0_3_load_61 | 21 | 0.00079008 | 0.00019801 | 0 | 0 |  | 1 | TRUE | wye
16 | LV_154-36_0_3_load_62 | 22 | 0.0013826 | 0.00034651 | 0 | 0 |  | 1 | TRUE | wye
17 | LV_154-36_0_3_load_64 | 24 | 0.0015929 | 0.00039922 | 0 | 0 |  | 1 | TRUE | wye
18 | LV_154-36_0_3_load_83 | 25 | 0.018879 | 0.0047314 | 0 | 0 |  | 1 | TRUE | wye
19 | LV_154-36_0_3_load_109 | 26 | 0.0017565 | 0.00044021 | 0 | 0 |  | 1 | TRUE | wye
20 | LV_154-36_0_3_load_77 | 27 | 0.0029872 | 0.00074866 | 0 | 0 |  | 1 | TRUE | wye
21 | LV_154-36_0_3_load_103 | 28 | 0.0024915 | 0.00062443 | 0 | 0 |  | 1 | TRUE | wye
22 | LV_154-36_0_3_load_79 | 29 | 0.025939 | 0.0065009 | 0 | 0 |  | 1 | TRUE | wye
23 | LV_154-36_0_3_load_80 | 30 | 0.022278 | 0.0055833 | 0 | 0 |  | 1 | TRUE | wye
24 | LV_154-36_0_3_load_82 | 31 | 0.021854 | 0.0054771 | 0 | 0 |  | 1 | TRUE | wye
25 | LV_154-36_0_3_load_102 | 33 | 0.035671 | 0.0089399 | 0 | 0 |  | 1 | TRUE | wye
26 | LV_154-36_0_3_load_104 | 34 | 0.0020196 | 0.00050615 | 0 | 0 |  | 1 | TRUE | wye

## ext_grid
| name | bus | vm_pu | va_degree | slack_weight | in_service
0 |  | 31 | 1 | 0 | 1 | TRUE

## line
| name | std_type | from_bus | to_bus | length_km | r_ohm_per_km | x_ohm_per_km | c_nf_per_km | g_us_per_km | max_i_ka | df | parallel | type | in_service
0 | LV_154-36_0_3_line_0 |  | 0 | 1 | 0.023654 | 0.125 | 0.08 | 261 | 0 | 0.364 | 1 | 1 | cs | TRUE
1 | LV_154-36_0_3_line_1 |  | 1 | 2 | 0.011584 | 0.125 | 0.08 | 261 | 0 | 0.364 | 1 | 1 | cs | TRUE
2 | LV_154-36_0_3_line_2 |  | 2 | 3 | 0.060518 | 0.125 | 0.08 | 261 | 0 | 0.364 | 1 | 1 | cs | TRUE
3 | LV_154-36_0_3_line_3 |  | 3 | 6 | 0.015106 | 0.125 | 0.08 | 261 | 0 | 0.364 | 1 | 1 | cs | TRUE
4 | LV_154-36_0_3_line_4 |  | 4 | 5 | 0.0040265 | 0.125 | 0.08 | 261 | 0 | 0.364 | 1 | 1 | cs | TRUE
5 | LV_154-36_0_3_line_5 |  | 4 | 6 | 0.00016298 | 0.125 | 0.08 | 261 | 0 | 0.364 | 1 | 1 | cs | TRUE
6 | LV_154-36_0_3_line_6 |  | 5 | 7 | 0.034965 | 0.125 | 0.08 | 261 | 0 | 0.364 | 1 | 1 | cs | TRUE
7 | LV_154-36_0_3_line_7 |  | 7 | 8 | 0.035641 | 0.125 | 0.08 | 261 | 0 | 0.364 | 1 | 1 | cs | TRUE
8 | LV_154-36_0_3_line_8 |  | 7 | 9 | 0.006557 | 0.125 | 0.08 | 261 | 0 | 0.364 | 1 | 1 | cs | TRUE
9 | LV_154-36_0_3_line_9 |  | 8 | 15 | 0.061637 | 0.125 | 0.08 | 261 | 0 | 0.364 | 1 | 1 | cs | TRUE
10 | LV_154-36_0_3_line_10 |  | 9 | 20 | 0.0391 | 0.125 | 0.08 | 261 | 0 | 0.364 | 1 | 1 | cs | TRUE
11 | LV_154-36_0_3_line_11 |  | 10 | 11 | 0.027146 | 0.125 | 0.08 | 261 | 0 | 0.364 | 1 | 1 | cs | TRUE
12 | LV_154-36_0_3_line_12 |  | 10 | 12 | 0.02046 | 0.125 | 0.08 | 261 | 0 | 0.364 | 1 | 1 | cs | TRUE
13 | LV_154-36_0_3_line_13 |  | 11 | 13 | 0.02387 | 0.125 | 0.08 | 261 | 0 | 0.364 | 1 | 1 | cs | TRUE
14 | LV_154-36_0_3_line_14 |  | 12 | 14 | 0.027069 | 0.125 | 0.08 | 261 | 0 | 0.364 | 1 | 1 | cs | TRUE
15 | LV_154-36_0_3_line_15 |  | 13 | 15 | 0.0067252 | 0.125 | 0.08 | 261 | 0 | 0.364 | 1 | 1 | cs | TRUE
16 | LV_154-36_0_3_line_16 |  | 14 | 16 | 0.028719 | 0.125 | 0.08 | 261 | 0 | 0.364 | 1 | 1 | cs | TRUE
17 | LV_154-36_0_3_line_17 |  | 15 | 19 | 0.01924 | 0.125 | 0.08 | 261 | 0 | 0.364 | 1 | 1 | cs | TRUE
18 | LV_154-36_0_3_line_18 |  | 16 | 18 | 0.07848 | 0.125 | 0.08 | 261 | 0 | 0.364 | 1 | 1 | cs | TRUE
19 | LV_154-36_0_3_line_19 |  | 16 | 17 | 0.030349 | 0.125 | 0.08 | 261 | 0 | 0.364 | 1 | 1 | cs | TRUE
20 | LV_154-36_0_3_line_20 |  | 18 | 25 | 0.04655 | 0.125 | 0.08 | 261 | 0 | 0.364 | 1 | 1 | cs | TRUE
21 | LV_154-36_0_3_line_21 |  | 18 | 29 | 0.027724 | 0.125 | 0.08 | 261 | 0 | 0.364 | 1 | 1 | cs | TRUE
22 | LV_154-36_0_3_line_22 |  | 21 | 22 | 0.029387 | 0.125 | 0.08 | 261 | 0 | 0.364 | 1 | 1 | cs | TRUE
23 | LV_154-36_0_3_line_23 |  | 21 | 23 | 0.06325 | 0.125 | 0.08 | 261 | 0 | 0.364 | 1 | 1 | cs | TRUE
24 | LV_154-36_0_3_line_24 |  | 23 | 24 | 0.043823 | 0.125 | 0.08 | 261 | 0 | 0.364 | 1 | 1 | cs | TRUE
25 | LV_154-36_0_3_line_25 |  | 23 | 25 | 0.14545 | 0.125 | 0.08 | 261 | 0 | 0.364 | 1 | 1 | cs | TRUE
26 | LV_154-36_0_3_line_26 |  | 24 | 26 | 0.020336 | 0.125 | 0.08 | 261 | 0 | 0.364 | 1 | 1 | cs | TRUE
27 | LV_154-36_0_3_line_27 |  | 27 | 28 | 0.046235 | 0.125 | 0.08 | 261 | 0 | 0.364 | 1 | 1 | cs | TRUE
28 | LV_154-36_0_3_line_28 |  | 28 | 33 | 0.050976 | 0.125 | 0.08 | 261 | 0 | 0.364 | 1 | 1 | cs | TRUE
29 | LV_154-36_0_3_line_29 |  | 29 | 30 | 0.0038645 | 0.125 | 0.08 | 261 | 0 | 0.364 | 1 | 1 | cs | TRUE
30 | LV_154-36_0_3_line_30 |  | 30 | 31 | 0.017635 | 0.125 | 0.08 | 261 | 0 | 0.364 | 1 | 2 | cs | TRUE
31 | LV_154-36_0_3_line_31 |  | 31 | 32 | 0.039775 | 0.125 | 0.08 | 261 | 0 | 0.364 | 1 | 1 | cs | TRUE
32 | LV_154-36_0_3_line_32 |  | 32 | 33 | 0.048753 | 0.125 | 0.08 | 261 | 0 | 0.364 | 1 | 1 | cs | TRUE
33 | LV_154-36_0_3_line_33 |  | 33 | 34 | 0.0095194 | 0.125 | 0.08 | 261 | 0 | 0.364 | 1 | 1 | cs | TRUE

## trafo
| name | std_type | hv_bus | lv_bus | sn_mva | vn_hv_kv | vn_lv_kv | vk_percent | vkr_percent | pfe_kw | i0_percent | shift_degree | tap_side | tap_neutral | tap_min | tap_max | tap_step_percent | tap_step_degree | tap_pos | tap_phase_shifter | parallel | df | in_service
0 | LV_154-36_0_3_trafo_82 | 0.63 MVA 20/0.4 kV | 35 | 31 | 0.63 | 20 | 0.4 | 6 | 1.206 | 1.65 | 0.2619 | 150 | hv | 0 | -2 | 2 | 2.5 | 0 | 0 | FALSE | 1 | 1 | TRUE

## line_geodata
| x0 | y0 | x1 | y1 | x2 | y2 | x3 | y3 | x4 | y4 | x5 | y5 | x6 | y6 | x7 | y7 | x8 | y8 | x9 | y9 | x10 | y10
0 | 2687190.7253 | 1240434.9027 | 2687203.7505 | 1240415.1579
1 | 2687203.7505 | 1240415.1579 | 2687208.5872 | 1240407.8258 | 2687206.397 | 1240406.0813
2 | 2687189.8735 | 1240347.863 | 2687206.397 | 1240406.0813
3 | 2687189.8735 | 1240347.863 | 2687187.1544 | 1240344.0203 | 2687178.1647 | 1240338.7947
4 | 2687178.0238 | 1240338.7128 | 2687174.5427 | 1240336.6893
5 | 2687178.1647 | 1240338.7947 | 2687178.0238 | 1240338.7128
6 | 2687144.314 | 1240319.1177 | 2687174.5427 | 1240336.6893
7 | 2687156.2048 | 1240285.5122 | 2687144.314 | 1240319.1177
8 | 2687142.1283 | 1240325.3012 | 2687144.314 | 1240319.1177
9 | 2687156.2048 | 1240285.5122 | 2687200.7195 | 1240310.2282 | 2687206.1739 | 1240300.8571
10 | 2687142.1283 | 1240325.3012 | 2687128.8889 | 1240362.0915
11 | 2687238.6911 | 1240259.0256 | 2687224.8045 | 1240282.3507
12 | 2687249.1574 | 1240241.4454 | 2687238.6911 | 1240259.0256
13 | 2687212.5937 | 1240302.8609 | 2687224.8045 | 1240282.3507
14 | 2687249.1574 | 1240241.4454 | 2687270.632 | 1240257.9243
15 | 2687206.1739 | 1240300.8571 | 2687212.5937 | 1240302.8609
16 | 2687293.9398 | 1240274.6944 | 2687276.7979 | 1240262.6559 | 2687270.632 | 1240257.9243
17 | 2687206.1739 | 1240300.8571 | 2687202.5383 | 1240319.7508
18 | 2687359.0076 | 1240318.5722 | 2687293.9398 | 1240274.6944
19 | 2687293.9398 | 1240274.6944 | 2687277.8464 | 1240300.4251
20 | 2687359.0076 | 1240318.5722 | 2687376.6353 | 1240313.0053 | 2687402.7574 | 1240323.2639
21 | 2687359.0076 | 1240318.5722 | 2687360.8175 | 1240325.0813 | 2687361.1308 | 1240331.5462 | 2687360.0884 | 1240338.1357 | 2687358.5116 | 1240344.039 | 2687357.9072 | 1240345.6422
22 | 2687477.1833 | 1240447.3759 | 2687474.8844 | 1240449.9294 | 2687456.6882 | 1240468.433
23 | 2687523.0322 | 1240405.0618 | 2687517.4762 | 1240406.9368 | 2687513.1325 | 1240409.1744 | 2687509.6706 | 1240412.1256 | 2687502.9709 | 1240418.7316 | 2687477.1833 | 1240447.3759
24 | 2687523.0322 | 1240405.0618 | 2687529.2553 | 1240404.1084 | 2687564.0314 | 1240399.8181 | 2687566.4998 | 1240399.514
25 | 2687402.7574 | 1240323.2639 | 2687523.0322 | 1240405.0618
26 | 2687584.6475 | 1240391.6162 | 2687579.1982 | 1240395.9945 | 2687576.9472 | 1240397.3512 | 2687574.5673 | 1240398.2167 | 2687572.3353 | 1240398.7953 | 2687566.4998 | 1240399.514
27 | 2687320.7423 | 1240461.9592 | 2687280.6638 | 1240438.9075
28 | 2687278.1295 | 1240402.1033 | 2687278.6608 | 1240401.3063 | 2687279.9075 | 1240400.3573 | 2687281.3896 | 1240399.8565 | 2687282.955 | 1240399.8573 | 2687284.4374 | 1240400.3683 | 2687285.671 | 1240401.3316 | 2687286.5367 | 1240402.6342 | 2687291.5995 | 1240411.6596 | 2687292.5192 | 1240416.4877 | 2687280.6638 | 1240438.9075
29 | 2687357.9072 | 1240345.6422 | 2687356.544 | 1240349.2583 | 2687356.544 | 1240349.2583
30 | 2687356.544 | 1240349.2583 | 2687347.437 | 1240364.3595
31 | 2687326.7355 | 1240398.3221 | 2687341.7222 | 1240373.8359 | 2687347.437 | 1240364.3595
32 | 2687326.7355 | 1240398.3221 | 2687278.1295 | 1240402.1033
33 | 2687273.9855 | 1240410.6666 | 2687277.7947 | 1240402.6056 | 2687278.1295 | 1240402.1033

## bus_geodata
| x | y | coords
0 | 2687190.7253 | 1240434.9027
1 | 2687203.7505 | 1240415.1578
2 | 2687206.397 | 1240406.0813
3 | 2687189.8735 | 1240347.863
4 | 2687178.0238 | 1240338.7128
5 | 2687174.5427 | 1240336.6893
6 | 2687178.1647 | 1240338.7947
7 | 2687144.314 | 1240319.1177
8 | 2687156.2048 | 1240285.5122
9 | 2687142.1283 | 1240325.3012
10 | 2687238.6911 | 1240259.0256
11 | 2687224.8045 | 1240282.3507
12 | 2687249.1574 | 1240241.4454
13 | 2687212.5937 | 1240302.8609
14 | 2687270.632 | 1240257.9243
15 | 2687206.1739 | 1240300.8571
16 | 2687293.9398 | 1240274.6944
17 | 2687277.8464 | 1240300.4251
18 | 2687359.0076 | 1240318.5722
19 | 2687202.5383 | 1240319.7508
20 | 2687128.8889 | 1240362.0915
21 | 2687477.1833 | 1240447.3759
22 | 2687456.6882 | 1240468.433
23 | 2687523.0322 | 1240405.0618
24 | 2687566.4998 | 1240399.514
25 | 2687402.7574 | 1240323.2639
26 | 2687584.6475 | 1240391.6162
27 | 2687320.7423 | 1240461.9592
28 | 2687280.6638 | 1240438.9075
29 | 2687357.9072 | 1240345.6422
30 | 2687356.544 | 1240349.2583
31 | 2687347.437 | 1240364.3595
32 | 2687326.7355 | 1240398.3221
33 | 2687278.1295 | 1240402.1033
34 | 2687273.9855 | 1240410.6666
35 | 2687326.7355 | 1240398.3221

## line_std_types
| c_nf_per_km | r_ohm_per_km | x_ohm_per_km | max_i_ka | type | q_mm2 | alpha | voltage_rating
NAYY 4x50 SE | 210 | 0.642 | 0.083 | 0.142 | cs | 50 | 0.00403 | LV
NAYY 4x120 SE | 264 | 0.225 | 0.08 | 0.242 | cs | 120 | 0.00403 | LV
NAYY 4x150 SE | 261 | 0.208 | 0.08 | 0.27 | cs | 150 | 0.00403 | LV
NA2XS2Y 1x95 RM/25 12/20 kV | 216 | 0.313 | 0.132 | 0.252 | cs | 95 | 0.00403 | MV
NA2XS2Y 1x185 RM/25 12/20 kV | 273 | 0.161 | 0.117 | 0.362 | cs | 185 | 0.00403 | MV
NA2XS2Y 1x240 RM/25 12/20 kV | 304 | 0.122 | 0.112 | 0.421 | cs | 240 | 0.00403 | MV
NA2XS2Y 1x95 RM/25 6/10 kV | 315 | 0.313 | 0.123 | 0.249 | cs | 95 | 0.00403 | MV
NA2XS2Y 1x185 RM/25 6/10 kV | 406 | 0.161 | 0.11 | 0.358 | cs | 185 | 0.00403 | MV
NA2XS2Y 1x240 RM/25 6/10 kV | 456 | 0.122 | 0.105 | 0.416 | cs | 240 | 0.00403 | MV
NA2XS2Y 1x150 RM/25 12/20 kV | 250 | 0.206 | 0.116 | 0.319 | cs | 150 | 0.00403 | MV
NA2XS2Y 1x120 RM/25 12/20 kV | 230 | 0.253 | 0.119 | 0.283 | cs | 120 | 0.00403 | MV
NA2XS2Y 1x70 RM/25 12/20 kV | 190 | 0.443 | 0.132 | 0.22 | cs | 70 | 0.00403 | MV
NA2XS2Y 1x150 RM/25 6/10 kV | 360 | 0.206 | 0.11 | 0.315 | cs | 150 | 0.00403 | MV
NA2XS2Y 1x120 RM/25 6/10 kV | 340 | 0.253 | 0.113 | 0.28 | cs | 120 | 0.00403 | MV
NA2XS2Y 1x70 RM/25 6/10 kV | 280 | 0.443 | 0.123 | 0.217 | cs | 70 | 0.00403 | MV
N2XS(FL)2Y 1x120 RM/35 64/110 kV | 112 | 0.153 | 0.166 | 0.366 | cs | 120 | 0.00393 | HV
N2XS(FL)2Y 1x185 RM/35 64/110 kV | 125 | 0.099 | 0.156 | 0.457 | cs | 185 | 0.00393 | HV
N2XS(FL)2Y 1x240 RM/35 64/110 kV | 135 | 0.075 | 0.149 | 0.526 | cs | 240 | 0.00393 | HV
N2XS(FL)2Y 1x300 RM/35 64/110 kV | 144 | 0.06 | 0.144 | 0.588 | cs | 300 | 0.00393 | HV
15-AL1/3-ST1A 0.4 | 11 | 1.8769 | 0.35 | 0.105 | ol | 16 | 0.00403 | LV
24-AL1/4-ST1A 0.4 | 11.25 | 1.2012 | 0.335 | 0.14 | ol | 24 | 0.00403 | LV
48-AL1/8-ST1A 0.4 | 12.2 | 0.5939 | 0.3 | 0.21 | ol | 48 | 0.00403 | LV
94-AL1/15-ST1A 0.4 | 13.2 | 0.306 | 0.29 | 0.35 | ol | 94 | 0.00403 | LV
34-AL1/6-ST1A 10.0 | 9.7 | 0.8342 | 0.36 | 0.17 | ol | 34 | 0.00403 | MV
48-AL1/8-ST1A 10.0 | 10.1 | 0.5939 | 0.35 | 0.21 | ol | 48 | 0.00403 | MV
70-AL1/11-ST1A 10.0 | 10.4 | 0.4132 | 0.339 | 0.29 | ol | 70 | 0.00403 | MV
94-AL1/15-ST1A 10.0 | 10.75 | 0.306 | 0.33 | 0.35 | ol | 94 | 0.00403 | MV
122-AL1/20-ST1A 10.0 | 11.1 | 0.2376 | 0.323 | 0.41 | ol | 122 | 0.00403 | MV
149-AL1/24-ST1A 10.0 | 11.25 | 0.194 | 0.315 | 0.47 | ol | 149 | 0.00403 | MV
34-AL1/6-ST1A 20.0 | 9.15 | 0.8342 | 0.382 | 0.17 | ol | 34 | 0.00403 | MV
48-AL1/8-ST1A 20.0 | 9.5 | 0.5939 | 0.372 | 0.21 | ol | 48 | 0.00403 | MV
70-AL1/11-ST1A 20.0 | 9.7 | 0.4132 | 0.36 | 0.29 | ol | 70 | 0.00403 | MV
94-AL1/15-ST1A 20.0 | 10 | 0.306 | 0.35 | 0.35 | ol | 94 | 0.00403 | MV
122-AL1/20-ST1A 20.0 | 10.3 | 0.2376 | 0.344 | 0.41 | ol | 122 | 0.00403 | MV
149-AL1/24-ST1A 20.0 | 10.5 | 0.194 | 0.337 | 0.47 | ol | 149 | 0.00403 | MV
184-AL1/30-ST1A 20.0 | 10.75 | 0.1571 | 0.33 | 0.535 | ol | 184 | 0.00403 | MV
243-AL1/39-ST1A 20.0 | 11 | 0.1188 | 0.32 | 0.645 | ol | 243 | 0.00403 | MV
48-AL1/8-ST1A 110.0 | 8 | 0.5939 | 0.46 | 0.21 | ol | 48 | 0.00403 | HV
70-AL1/11-ST1A 110.0 | 8.4 | 0.4132 | 0.45 | 0.29 | ol | 70 | 0.00403 | HV
94-AL1/15-ST1A 110.0 | 8.65 | 0.306 | 0.44 | 0.35 | ol | 94 | 0.00403 | HV
122-AL1/20-ST1A 110.0 | 8.5 | 0.2376 | 0.43 | 0.41 | ol | 122 | 0.00403 | HV
149-AL1/24-ST1A 110.0 | 8.75 | 0.194 | 0.41 | 0.47 | ol | 149 | 0.00403 | HV
184-AL1/30-ST1A 110.0 | 8.8 | 0.1571 | 0.4 | 0.535 | ol | 184 | 0.00403 | HV
243-AL1/39-ST1A 110.0 | 9 | 0.1188 | 0.39 | 0.645 | ol | 243 | 0.00403 | HV
305-AL1/39-ST1A 110.0 | 9.2 | 0.0949 | 0.38 | 0.74 | ol | 305 | 0.00403 | HV
490-AL1/64-ST1A 110.0 | 9.75 | 0.059 | 0.37 | 0.96 | ol | 490 | 0.00403 | HV
679-AL1/86-ST1A 110.0 | 9.95 | 0.042 | 0.36 | 1.15 | ol | 679 | 0.00403 | HV
490-AL1/64-ST1A 220.0 | 10 | 0.059 | 0.285 | 0.96 | ol | 490 | 0.00403 | HV
679-AL1/86-ST1A 220.0 | 11.7 | 0.042 | 0.275 | 1.15 | ol | 679 | 0.00403 | HV
490-AL1/64-ST1A 380.0 | 11 | 0.059 | 0.253 | 0.96 | ol | 490 | 0.00403 | HV
679-AL1/86-ST1A 380.0 | 14.6 | 0.042 | 0.25 | 1.15 | ol | 679 | 0.00403 | HV

## trafo_std_types
| i0_percent | pfe_kw | vkr_percent | sn_mva | vn_lv_kv | vn_hv_kv | vk_percent | shift_degree | vector_group | tap_side | tap_neutral | tap_min | tap_max | tap_step_degree | tap_step_percent | tap_phase_shifter
160 MVA 380/110 kV | 0.06 | 60 | 0.25 | 160 | 110 | 380 | 12.2 | 0 | Yy0 | hv | 0 | -9 | 9 | 0 | 1.5 | FALSE
100 MVA 220/110 kV | 0.06 | 55 | 0.26 | 100 | 110 | 220 | 12 | 0 | Yy0 | hv | 0 | -9 | 9 | 0 | 1.5 | FALSE
63 MVA 110/20 kV | 0.04 | 22 | 0.32 | 63 | 20 | 110 | 18 | 150 | YNd5 | hv | 0 | -9 | 9 | 0 | 1.5 | FALSE
40 MVA 110/20 kV | 0.05 | 18 | 0.34 | 40 | 20 | 110 | 16.2 | 150 | YNd5 | hv | 0 | -9 | 9 | 0 | 1.5 | FALSE
25 MVA 110/20 kV | 0.07 | 14 | 0.41 | 25 | 20 | 110 | 12 | 150 | YNd5 | hv | 0 | -9 | 9 | 0 | 1.5 | FALSE
63 MVA 110/10 kV | 0.04 | 22 | 0.32 | 63 | 10 | 110 | 18 | 150 | YNd5 | hv | 0 | -9 | 9 | 0 | 1.5 | FALSE
40 MVA 110/10 kV | 0.05 | 18 | 0.34 | 40 | 10 | 110 | 16.2 | 150 | YNd5 | hv | 0 | -9 | 9 | 0 | 1.5 | FALSE
25 MVA 110/10 kV | 0.07 | 14 | 0.41 | 25 | 10 | 110 | 12 | 150 | YNd5 | hv | 0 | -9 | 9 | 0 | 1.5 | FALSE
0.25 MVA 20/0.4 kV | 0.32 | 0.8 | 1.44 | 0.25 | 0.4 | 20 | 6 | 150 | Yzn5 | hv | 0 | -2 | 2 | 0 | 2.5 | FALSE
0.4 MVA 20/0.4 kV | 0.3375 | 1.35 | 1.425 | 0.4 | 0.4 | 20 | 6 | 150 | Dyn5 | hv | 0 | -2 | 2 | 0 | 2.5 | FALSE
0.63 MVA 20/0.4 kV | 0.2619 | 1.65 | 1.206 | 0.63 | 0.4 | 20 | 6 | 150 | Dyn5 | hv | 0 | -2 | 2 | 0 | 2.5 | FALSE
0.25 MVA 10/0.4 kV | 0.24 | 0.6 | 1.2 | 0.25 | 0.4 | 10 | 4 | 150 | Dyn5 | hv | 0 | -2 | 2 | 0 | 2.5 | FALSE
0.4 MVA 10/0.4 kV | 0.2375 | 0.95 | 1.325 | 0.4 | 0.4 | 10 | 4 | 150 | Dyn5 | hv | 0 | -2 | 2 | 0 | 2.5 | FALSE
0.63 MVA 10/0.4 kV | 0.1873 | 1.18 | 1.0794 | 0.63 | 0.4 | 10 | 4 | 150 | Dyn5 | hv | 0 | -2 | 2 | 0 | 2.5 | FALSE

## trafo3w_std_types
| sn_hv_mva | sn_mv_mva | sn_lv_mva | vn_hv_kv | vn_mv_kv | vn_lv_kv | vk_hv_percent | vk_mv_percent | vk_lv_percent | vkr_hv_percent | vkr_mv_percent | vkr_lv_percent | pfe_kw | i0_percent | shift_mv_degree | shift_lv_degree | vector_group | tap_side | tap_neutral | tap_min | tap_max | tap_step_percent
63/25/38 MVA 110/20/10 kV | 63 | 25 | 38 | 110 | 20 | 10 | 10.4 | 10.4 | 10.4 | 0.28 | 0.32 | 0.35 | 35 | 0.89 | 0 | 0 | YN0yn0yn0 | hv | 0 | -10 | 10 | 1.2
63/25/38 MVA 110/10/10 kV | 63 | 25 | 38 | 110 | 10 | 10 | 10.4 | 10.4 | 10.4 | 0.28 | 0.32 | 0.35 | 35 | 0.89 | 0 | 0 | YN0yn0yn0 | hv | 0 | -10 | 10 | 1.2

## fuse_std_types
| fuse_type | i_rated_a | t_avg | t_min | t_total | x_avg | x_min | x_total
HV 100A | HV 100A | 100 | 0 | [10.0, 3.64, 0.854, 0.281, 0.1, 0.0531, 0.022, 0.01] | [10.0, 4.267, 1.21, 0.403, 0.1, 0.058, 0.022, 0.01] | 0 | [300.0, 350.0, 450.0, 550.0, 700.0, 850.0, 1200.0, 1752.0] | [600.0, 700.0, 900.0, 1150.0, 1665.0, 2000.0, 3000.0, 4313.0]
HV 10A | HV 10A | 10 | 0 | [10.0, 1675.0, 0.344, 0.156, 0.1, 0.0417, 0.0171, 0.01] | [10.0, 1.3, 0.3, 0.155, 0.1, 0.0555, 0.023, 0.01] | 0 | [30.0, 32.0, 35.0, 37.0, 39.0, 50.0, 70.0, 88.0] | [60.0, 70.0, 80.0, 87.0, 94.0, 110.0, 150.0, 216.0]
HV 125A | HV 125A | 125 | 0 | [10.0, 1.82, 0.344, 0.1, 0.0467, 0.0269, 0.01] | [10.0, 2.478, 0.426, 0.1, 0.0427, 0.0211, 0.01] | 0 | [375.0, 500.0, 700.0, 925.0, 1200.0, 1500.0, 2341.0] | [750.0, 1000.0, 1500.0, 2200.0, 3000.0, 4000.0, 5765.0]
HV 160A | HV 160A | 160 | 0 | [10.0, 4.15, 1.03, 0.198, 0.1, 0.051, 0.0172, 0.01] | [10.0, 2.3, 0.734, 0.274, 0.1, 0.046, 0.0177, 0.01] | 0 | [480.0, 550.0, 700.0, 1000.0, 1260.0, 1600.0, 2500.0, 3227.0] | [960.0, 1300.0, 1700.0, 2200.0, 2996.0, 4000.0, 6000.0, 7946.0]
HV 16A | HV 16A | 16 | 0 | [10.0, 0.352, 0.164, 0.1, 0.0649, 0.0342, 0.01] | [10.0, 2.34, 0.722, 0.181, 0.1, 0.055, 0.0296, 0.01] | 0 | [48.0, 60.0, 65.0, 71.0, 80.0, 100.0, 162.0] | [96.0, 110.0, 125.0, 150.0, 168.0, 200.0, 250.0, 398.0]
HV 200A | HV 200A | 200 | 0 | [10.0, 4.267, 1.21, 0.403, 0.1, 0.058, 0.022, 0.01] | [10.0, 3.73, 1.654, 0.328, 0.1, 0.0531, 0.019, 0.01] | 0 | [600.0, 700.0, 900.0, 1150.0, 1665.0, 2000.0, 3000.0, 4313.0] | [1200.0, 1500.0, 1800.0, 2700.0, 3960.0, 5000.0, 7500.0, 10620.0]
HV 20A | HV 20A | 20 | 0 | [10.0, 1.3, 0.3, 0.155, 0.1, 0.0555, 0.023, 0.01] | [10.0, 1.3, 0.161, 0.1, 0.0611, 0.0399, 0.0141, 0.01] | 0 | [60.0, 70.0, 80.0, 87.0, 94.0, 110.0, 150.0, 216.0] | [120.0, 150.0, 200.0, 223.0, 260.0, 300.0, 450.0, 532.0]
HV 25A | HV 25A | 25 | 0 | [10.0, 2.512, 0.833, 0.299, 0.1, 0.0372, 0.0223, 0.01] | [10.0, 3.125, 0.597, 0.198, 0.1, 0.0378, 0.022, 0.01] | 0 | [75.0, 82.0, 90.0, 100.0, 124.0, 170.0, 200.0, 289.0] | [150.0, 170.0, 210.0, 250.0, 294.0, 400.0, 500.0, 711.0]
HV 31.5A | HV 31.5A | 31.5 | 0 | [10.0, 2.34, 0.722, 0.181, 0.1, 0.055, 0.0296, 0.01] | [10.0, 2.84, 0.368, 0.164, 0.1, 0.0621, 0.0378, 0.0195, 0.01] | 0 | [95.0, 110.0, 125.0, 150.0, 165.0, 200.0, 250.0, 390.0] | [189.0, 220.0, 300.0, 350.0, 393.0, 450.0, 530.0, 700.0, 960.0]
HV 40A | HV 40A | 40 | 0 | [10.0, 1.3, 0.161, 0.1, 0.0611, 0.0399, 0.0141, 0.01] | [10.0, 2.05, 0.369, 0.198, 0.1, 0.051, 0.0298, 0.01] | 0 | [120.0, 150.0, 200.0, 223.0, 260.0, 300.0, 450.0, 532.0] | [240.0, 300.0, 400.0, 450.0, 530.0, 650.0, 800.0, 1311.0]
HV 50A | HV 50A | 50 | 0 | [10.0, 3.215, 0.597, 0.198, 0.1, 0.0378, 0.022, 0.01] | [10.0, 3.64, 0.854, 0.281, 0.1, 0.0531, 0.022, 0.01] | 0 | [150.0, 170.0, 210.0, 250.0, 294.0, 400.0, 500.0, 711.0] | [300.0, 350.0, 450.0, 550.0, 700.0, 850.0, 1200.0, 1752.0]
HV 6.3A | HV 6.3A | 6.3 | 0 | [10.0, 1.39, 0.344, 0.168, 0.1, 0.056, 0.0263, 0.01] | [10.0, 1.711, 0.516, 0.198, 0.1, 0.0634, 0.0303, 0.01] | 0 | [19.0, 19.5, 20.4, 20.8, 22.0, 25.0, 32.0, 48.0] | [38.0, 40.0, 43.0, 48.0, 53.0, 60.0, 75.0, 118.0]
HV 63A | HV 63A | 63 | 0 | [10.0, 2.84, 0.368, 0.164, 0.1, 0.0621, 0.0378, 0.0195, 0.01] | [10.0, 1.82, 0.344, 0.1, 0.0467, 0.0269, 0.01] | 0 | [189.0, 220.0, 300.0, 350.0, 393.0, 450.0, 530.0, 700.0, 961.0] | [378.0, 500.0, 700.0, 934.0, 1200.0, 1500.0, 2366.0]
HV 80A | HV 80A | 80 | 0 | [10.0, 2.05, 0.369, 0.198, 0.1, 0.051, 0.0298, 0.01] | [10.0, 4.15, 1.03, 0.198, 0.1, 0.051, 0.0172, 0.01] | 0 | [240.0, 300.0, 400.0, 450.0, 530.0, 650.0, 800.0, 1311.0] | [480.0, 550.0, 700.0, 1000.0, 1260.0, 1600.0, 2500.0, 3227.0]
Siemens NH-1-100 | Siemens NH-1-100 | 100 | [5400.0, 2000.0, 400.0, 20.0, 1.0, 0.2, 0.012, 0.004] | 0 | 0 | [150.0, 190.0, 250.0, 430.0, 900.0, 1250.0, 2700.0, 3600.0] | 0 | 0
Siemens NH-1-125 | Siemens NH-1-125 | 125 | [4800.0, 120.0, 7.0, 0.1, 0.004] | 0 | 0 | [180.0, 400.0, 740.0, 2000.0, 4250.0] | 0 | 0
Siemens NH-1-16 | Siemens NH-1-16 | 16 | [4000.0, 400.0, 2.0, 0.1, 0.04, 0.01] | 0 | 0 | [26.0, 35.0, 75.0, 150.0, 200.0, 300.0] | 0 | 0
Siemens NH-1-160 | Siemens NH-1-160 | 160 | [4800.0, 120.0, 7.0, 0.1, 0.004] | 0 | 0 | [210.0, 500.0, 900.0, 2300.0, 5000.0] | 0 | 0
Siemens NH-1-25 | Siemens NH-1-25 | 25 | [4000.0, 1000.0, 10.0, 0.2, 0.02, 0.01] | 0 | 0 | [40.0, 50.0, 100.0, 210.0, 400.0, 500.0] | 0 | 0
Siemens NH-1-50 | Siemens NH-1-50 | 50 | [4000.0, 40.0, 4.0, 1.0, 0.02, 0.01] | 0 | 0 | [86.0, 200.0, 300.0, 400.0, 1000.0, 1280.0] | 0 | 0
Siemens NH-1-63 | Siemens NH-1-63 | 63 | [4000.0, 100.0, 10.0, 2.0, 0.04, 0.01] | 0 | 0 | [100.0, 200.0, 300.0, 400.0, 1000.0, 1500.0] | 0 | 0
Siemens NH-1-80 | Siemens NH-1-80 | 80 | [4800.0, 120.0, 7.0, 0.1, 0.01] | 0 | 0 | [150.58, 250.0, 450.0, 1150.0, 2470.0] | 0 | 0
Siemens NH-2-1000 | Siemens NH-2-1000 | 1000 | [4800.0, 120.0, 7.0, 0.1, 0.004] | 0 | 0 | [1900.0, 3500.0, 8400.0, 24000.0, 52000.0] | 0 | 0
Siemens NH-2-200 | Siemens NH-2-200 | 200 | [4800.0, 120.0, 7.0, 0.1, 0.004] | 0 | 0 | [280.0, 650.0, 1200.0, 3000.0, 7000.0] | 0 | 0
Siemens NH-2-224 | Siemens NH-2-224 | 224 | [4800.0, 120.0, 7.0, 0.2, 0.04, 0.004] | 0 | 0 | [400.0, 750.0, 1453.0, 3025.0, 4315.0, 7600.0] | 0 | 0
Siemens NH-2-250 | Siemens NH-2-250 | 250 | [4800.0, 120.0, 7.0, 0.1, 0.004] | 0 | 0 | [450.0, 800.0, 1650.0, 4000.0, 8500.0] | 0 | 0
Siemens NH-2-315 | Siemens NH-2-315 | 315 | [4800.0, 120.0, 7.0, 0.1, 0.004] | 0 | 0 | [550.0, 920.0, 1900.0, 5000.0, 11000.0] | 0 | 0
Siemens NH-2-355 | Siemens NH-2-355 | 355 | [4800.0, 120.0, 6.0, 0.1, 0.004] | 0 | 0 | [650.0, 1116.27, 2350.0, 5840.0, 12790.0] | 0 | 0
Siemens NH-2-400 | Siemens NH-2-400 | 400 | [4800.0, 120.0, 7.0, 0.1, 0.004] | 0 | 0 | [720.0, 1350.0, 2800.0, 6500.0, 15000.0] | 0 | 0
Siemens NH-2-425 | Siemens NH-2-425 | 425 | [4800.0, 120.0, 7.0, 0.1, 0.004] | 0 | 0 | [850.0, 1500.0, 3050.0, 7500.0, 16500.0] | 0 | 0
Siemens NH-2-630 | Siemens NH-2-630 | 630 | [4800.0, 120.0, 7.0, 0.1, 0.004] | 0 | 0 | [1200.0, 2000.0, 4800.0, 12000.0, 26000.0] | 0 | 0

## res_bus
| vm_pu | va_degree | p_mw | q_mvar
0 | 0.9781 | -0.42259 | 0.0011133 | 0.00027901
1 | 0.97813 | -0.42211 | 0.0027542 | 0.00069027
2 | 0.97817 | -0.42129 | 0.0019812 | 0.00049653
3 | 0.9785 | -0.41484 | 0.006211 | 0.0015566
4 | 0.97867 | -0.41148 | 0.0024399 | 0.00061149
5 | 0.97873 | -0.41026 | 0.0089358 | 0.0022395
6 | 0.97866 | -0.41153 | 0.002148 | 0.00053835
7 | 0.97956 | -0.394 | 0 | 0
8 | 0.98051 | -0.37532 | 0 | 0
9 | 0.97954 | -0.39439 | 0 | 0
10 | 0.98493 | -0.28904 | 0.0051389 | 0.0012879
11 | 0.98356 | -0.31578 | 0.0044123 | 0.0011058
12 | 0.98607 | -0.26705 | 0 | 0
13 | 0.98245 | -0.33746 | 0.0039051 | 0.00097872
14 | 0.98757 | -0.23804 | 0.0037396 | 0.00093722
15 | 0.98216 | -0.3431 | 0.0087403 | 0.0021905
16 | 0.98926 | -0.20544 | 0 | 0
17 | 0.98865 | -0.21719 | 0.021731 | 0.0054463
18 | 0.99544 | -0.086863 | 0 | 0
19 | 0.982 | -0.34616 | 0.0088028 | 0.0022062
20 | 0.97942 | -0.39673 | 0.0032934 | 0.00082541
21 | 0.99354 | -0.12349 | 0.00079008 | 0.00019801
22 | 0.99351 | -0.12421 | 0.0013826 | 0.00034651
23 | 0.99367 | -0.12106 | 0 | 0
24 | 0.99354 | -0.12365 | 0.0015929 | 0.00039922
25 | 0.9944 | -0.10687 | 0.018879 | 0.0047314
26 | 0.9935 | -0.12428 | 0.0017565 | 0.00044021
27 | 0.99614 | -0.07418 | 0.0029872 | 0.00074866
28 | 0.99627 | -0.071754 | 0.0024915 | 0.00062443
29 | 0.99824 | -0.033481 | 0.025939 | 0.0065009
30 | 0.99872 | -0.024312 | 0.022278 | 0.0055833
31 | 1 | 0 | -0.20447 | -0.051471
32 | 0.99844 | -0.029978 | 0 | 0
33 | 0.99652 | -0.066849 | 0.035671 | 0.0089399
34 | 0.99651 | -0.067187 | 0.0020196 | 0.00050615
35 | 0.99998 | 149.9956 | 0 | 0

## res_line
| p_from_mw | q_from_mvar | p_to_mw | q_to_mvar | pl_mw | ql_mvar | i_from_ka | i_to_ka | i_ka | vm_from_pu | va_from_degree | vm_to_pu | va_to_degree | loading_percent
0 | -0.0011133 | -0.00027901 | 0.0011133 | 0.00027873 | 2.5443e-08 | -2.8061e-07 | 0.0016937 | 0.0016936 | 0.0016937 | 0.9781 | -0.42259 | 0.97813 | -0.42211 | 0.46529
1 | -0.0038675 | -0.000969 | 0.0038677 | 0.00096895 | 1.5037e-07 | -4.9167e-08 | 0.0058835 | 0.0058834 | 0.0058835 | 0.97813 | -0.42211 | 0.97817 | -0.42129 | 1.6163
2 | -0.0058488 | -0.0014655 | 0.0058506 | 0.0014659 | 1.7964e-06 | 3.8981e-07 | 0.0088973 | 0.008897 | 0.0088973 | 0.97817 | -0.42129 | 0.9785 | -0.41484 | 2.4443
3 | -0.012062 | -0.0030225 | 0.012064 | 0.0030235 | 1.9058e-06 | 1.0299e-06 | 0.018342 | 0.018342 | 0.018342 | 0.9785 | -0.41484 | 0.97866 | -0.41153 | 5.0391
4 | -0.016651 | -0.0041734 | 0.016652 | 0.004174 | 9.6786e-07 | 5.6883e-07 | 0.025318 | 0.025318 | 0.025318 | 0.97867 | -0.41148 | 0.97873 | -0.41026 | 6.9555
5 | 0.014212 | 0.0035619 | -0.014212 | -0.0035619 | 2.8535e-08 | 1.6215e-08 | 0.021608 | 0.021608 | 0.021608 | 0.97867 | -0.41148 | 0.97866 | -0.41153 | 5.9363
6 | -0.025588 | -0.0064135 | 0.025608 | 0.0064257 | 1.9844e-05 | 1.2261e-05 | 0.038903 | 0.038903 | 0.038903 | 0.97873 | -0.41026 | 0.97956 | -0.394 | 10.6877
7 | -0.028902 | -0.0072508 | 0.028928 | 0.0072669 | 2.5766e-05 | 1.6041e-05 | 0.043907 | 0.043907 | 0.043907 | 0.97956 | -0.394 | 0.98051 | -0.37532 | 12.0623
8 | 0.0032939 | 0.00082511 | -0.0032938 | -0.00082515 | 6.1557e-08 | -4.3144e-08 | 0.0050034 | 0.0050035 | 0.0050035 | 0.97956 | -0.394 | 0.97954 | -0.39439 | 1.3746
9 | -0.028928 | -0.0072669 | 0.028972 | 0.0072946 | 4.4558e-05 | 2.7739e-05 | 0.043907 | 0.043906 | 0.043907 | 0.98051 | -0.37532 | 0.98216 | -0.3431 | 12.0622
10 | 0.0032938 | 0.00082515 | -0.0032934 | -0.00082541 | 3.6709e-07 | -2.5719e-07 | 0.0050035 | 0.0050037 | 0.0050037 | 0.97954 | -0.39439 | 0.97942 | -0.39673 | 1.3746
11 | 0.054969 | 0.013862 | -0.054899 | -0.013818 | 7.0258e-05 | 4.462e-05 | 0.083077 | 0.083077 | 0.083077 | 0.98493 | -0.28904 | 0.98356 | -0.31578 | 22.8233
12 | -0.060108 | -0.01515 | 0.060171 | 0.01519 | 6.3313e-05 | 4.026e-05 | 0.09084 | 0.09084 | 0.09084 | 0.98493 | -0.28904 | 0.98607 | -0.26705 | 24.9562
13 | 0.050487 | 0.012712 | -0.050434 | -0.012679 | 5.225e-05 | 3.3137e-05 | 0.076402 | 0.076402 | 0.076402 | 0.98356 | -0.31578 | 0.98245 | -0.33746 | 20.9895
14 | -0.060171 | -0.01519 | 0.060255 | 0.015244 | 8.3764e-05 | 5.3263e-05 | 0.09084 | 0.09084 | 0.09084 | 0.98607 | -0.26705 | 0.98757 | -0.23804 | 24.9561
15 | 0.046529 | 0.0117 | -0.046517 | -0.011692 | 1.253e-05 | 7.9342e-06 | 0.070487 | 0.070487 | 0.070487 | 0.98245 | -0.33746 | 0.98216 | -0.3431 | 19.3645
16 | -0.063995 | -0.016181 | 0.064095 | 0.016245 | 0.00010024 | 6.3784e-05 | 0.096475 | 0.096475 | 0.096475 | 0.98757 | -0.23804 | 0.98926 | -0.20544 | 26.5041
17 | 0.0088041 | 0.0022068 | -0.0088028 | -0.0022062 | 1.2837e-06 | 5.7814e-07 | 0.013339 | 0.013339 | 0.013339 | 0.98216 | -0.3431 | 0.982 | -0.34616 | 3.6645
18 | -0.085838 | -0.021698 | 0.086329 | 0.022012 | 0.00049112 | 0.0003133 | 0.12918 | 0.12918 | 0.12918 | 0.98926 | -0.20544 | 0.99544 | -0.086863 | 35.4895
19 | 0.021743 | 0.0054537 | -0.021731 | -0.0054463 | 1.2175e-05 | 7.4025e-06 | 0.032707 | 0.032707 | 0.032707 | 0.98926 | -0.20544 | 0.98865 | -0.21719 | 8.9855
20 | 0.024428 | 0.0061286 | -0.024405 | -0.0061143 | 2.328e-05 | 1.4295e-05 | 0.036519 | 0.036519 | 0.036519 | 0.99544 | -0.086863 | 0.9944 | -0.10687 | 10.0327
21 | -0.11076 | -0.02814 | 0.11104 | 0.028323 | 0.00028545 | 0.00018232 | 0.1657 | 0.1657 | 0.1657 | 0.99544 | -0.086863 | 0.99824 | -0.033481 | 45.522
22 | 0.0013826 | 0.00034616 | -0.0013826 | -0.00034651 | 4.7252e-08 | -3.5033e-07 | 0.0020706 | 0.0020708 | 0.0020708 | 0.99354 | -0.12349 | 0.99351 | -0.12421 | 0.56889
23 | -0.0021727 | -0.00054417 | 0.002173 | 0.00054351 | 2.5111e-07 | -6.5851e-07 | 0.0032539 | 0.0032536 | 0.0032539 | 0.99354 | -0.12349 | 0.99367 | -0.12106 | 0.89393
24 | 0.0033498 | 0.00083889 | -0.0033494 | -0.0008392 | 4.135e-07 | -3.0295e-07 | 0.0050161 | 0.0050163 | 0.0050163 | 0.99367 | -0.12106 | 0.99354 | -0.12365 | 1.3781
25 | -0.0055228 | -0.0013824 | 0.0055265 | 0.0013829 | 3.73e-06 | 5.0161e-07 | 0.0082697 | 0.0082691 | 0.0082697 | 0.99367 | -0.12106 | 0.9944 | -0.10687 | 2.2719
26 | 0.0017565 | 0.00043998 | -0.0017565 | -0.00044021 | 5.2777e-08 | -2.2957e-07 | 0.0026306 | 0.0026307 | 0.0026307 | 0.99354 | -0.12365 | 0.9935 | -0.12428 | 0.72273
27 | -0.0029872 | -0.00074866 | 0.0029875 | 0.00074828 | 3.4521e-07 | -3.8104e-07 | 0.0044622 | 0.004462 | 0.0044622 | 0.99614 | -0.07418 | 0.99627 | -0.071754 | 1.2259
28 | -0.005479 | -0.0013727 | 0.0054803 | 0.0013729 | 1.2801e-06 | 1.553e-07 | 0.0081833 | 0.008183 | 0.0081833 | 0.99627 | -0.071754 | 0.99652 | -0.066849 | 2.2481
29 | -0.13698 | -0.034824 | 0.13704 | 0.034862 | 6.0525e-05 | 3.8685e-05 | 0.20437 | 0.20437 | 0.20437 | 0.99824 | -0.033481 | 0.99872 | -0.024312 | 56.1443
30 | -0.15932 | -0.040445 | 0.15951 | 0.040564 | 0.0001866 | 0.00011896 | 0.23756 | 0.23756 | 0.23756 | 0.99872 | -0.024312 | 1 | 0 | 32.6314
31 | 0.043309 | 0.010906 | -0.043247 | -0.010867 | 6.1979e-05 | 3.9146e-05 | 0.064462 | 0.064462 | 0.064462 | 1 | 0 | 0.99844 | -0.029978 | 17.7094
32 | 0.043247 | 0.010867 | -0.043171 | -0.010819 | 7.597e-05 | 4.7984e-05 | 0.064462 | 0.064462 | 0.064462 | 0.99844 | -0.029978 | 0.99652 | -0.066849 | 17.7095
33 | 0.0020196 | 0.00050605 | -0.0020196 | -0.00050615 | 3.2464e-08 | -1.0324e-07 | 0.0030156 | 0.0030157 | 0.0030157 | 0.99652 | -0.066849 | 0.99651 | -0.067187 | 0.82848

## res_trafo
| p_hv_mw | q_hv_mvar | p_lv_mw | q_lv_mvar | pl_mw | ql_mvar | i_hv_ka | i_lv_ka | vm_hv_pu | va_hv_degree | vm_lv_pu | va_lv_degree | loading_percent
0 | -1.2729e-15 | -1.3162e-15 | 0.00165 | 1.2699e-07 | 0.00165 | 1.2699e-07 | 5.2857e-17 | 0.0023815 | 0.99998 | 149.9956 | 1 | 0 | 0.2619

## res_ext_grid
| p_mw | q_mvar
0 | 0.22632 | 0.056948

## res_load
| p_mw | q_mvar
0 | 0.0011133 | 0.00027901
1 | 0.0027542 | 0.00069027
2 | 0.0019812 | 0.00049653
3 | 0.006211 | 0.0015566
4 | 0.0024399 | 0.00061149
5 | 0.0089358 | 0.0022395
6 | 0.002148 | 0.00053835
7 | 0.0051389 | 0.0012879
8 | 0.0044123 | 0.0011058
9 | 0.0039051 | 0.00097872
10 | 0.0037396 | 0.00093722
11 | 0.0087403 | 0.0021905
12 | 0.021731 | 0.0054463
13 | 0.0088028 | 0.0022062
14 | 0.0032934 | 0.00082541
15 | 0.00079008 | 0.00019801
16 | 0.0013826 | 0.00034651
17 | 0.0015929 | 0.00039922
18 | 0.018879 | 0.0047314
19 | 0.0017565 | 0.00044021
20 | 0.0029872 | 0.00074866
21 | 0.0024915 | 0.00062443
22 | 0.025939 | 0.0065009
23 | 0.022278 | 0.0055833
24 | 0.021854 | 0.0054771
25 | 0.035671 | 0.0089399
26 | 0.0020196 | 0.00050615

## dtypes
| element | column | dtype
0 | bus | name | object
1 | bus | vn_kv | float64
2 | bus | type | object
3 | bus | zone | object
4 | bus | in_service | bool
5 | load | name | object
6 | load | bus | uint32
7 | load | p_mw | float64
8 | load | q_mvar | float64
9 | load | const_z_percent | float64
10 | load | const_i_percent | float64
11 | load | sn_mva | float64
12 | load | scaling | float64
13 | load | in_service | bool
14 | load | type | object
15 | ext_grid | name | object
16 | ext_grid | bus | uint32
17 | ext_grid | vm_pu | float64
18 | ext_grid | va_degree | float64
19 | ext_grid | slack_weight | float64
20 | ext_grid | in_service | bool
21 | line | name | object
22 | line | std_type | object
23 | line | from_bus | uint32
24 | line | to_bus | uint32
25 | line | length_km | float64
26 | line | r_ohm_per_km | float64
27 | line | x_ohm_per_km | float64
28 | line | c_nf_per_km | float64
29 | line | g_us_per_km | float64
30 | line | max_i_ka | float64
31 | line | df | float64
32 | line | parallel | uint32
33 | line | type | object
34 | line | in_service | bool
35 | trafo | name | object
36 | trafo | std_type | object
37 | trafo | hv_bus | uint32
38 | trafo | lv_bus | uint32
39 | trafo | sn_mva | float64
40 | trafo | vn_hv_kv | float64
41 | trafo | vn_lv_kv | float64
42 | trafo | vk_percent | float64
43 | trafo | vkr_percent | float64
44 | trafo | pfe_kw | float64
45 | trafo | i0_percent | float64
46 | trafo | shift_degree | float64
47 | trafo | tap_side | object
48 | trafo | tap_neutral | int32
49 | trafo | tap_min | int32
50 | trafo | tap_max | int32
51 | trafo | tap_step_percent | float64
52 | trafo | tap_step_degree | float64
53 | trafo | tap_pos | int32
54 | trafo | tap_phase_shifter | bool
55 | trafo | parallel | uint32
56 | trafo | df | float64
57 | trafo | in_service | bool
58 | line_geodata | coords | object
59 | bus_geodata | x | float64
60 | bus_geodata | y | float64
61 | bus_geodata | coords | object
62 | res_bus | vm_pu | float64
63 | res_bus | va_degree | float64
64 | res_bus | p_mw | float64
65 | res_bus | q_mvar | float64
66 | res_line | p_from_mw | float64
67 | res_line | q_from_mvar | float64
68 | res_line | p_to_mw | float64
69 | res_line | q_to_mvar | float64
70 | res_line | pl_mw | float64
71 | res_line | ql_mvar | float64
72 | res_line | i_from_ka | float64
73 | res_line | i_to_ka | float64
74 | res_line | i_ka | float64
75 | res_line | vm_from_pu | float64
76 | res_line | va_from_degree | float64
77 | res_line | vm_to_pu | float64
78 | res_line | va_to_degree | float64
79 | res_line | loading_percent | float64
80 | res_trafo | p_hv_mw | float64
81 | res_trafo | q_hv_mvar | float64
82 | res_trafo | p_lv_mw | float64
83 | res_trafo | q_lv_mvar | float64
84 | res_trafo | pl_mw | float64
85 | res_trafo | ql_mvar | float64
86 | res_trafo | i_hv_ka | float64
87 | res_trafo | i_lv_ka | float64
88 | res_trafo | vm_hv_pu | float64
89 | res_trafo | va_hv_degree | float64
90 | res_trafo | vm_lv_pu | float64
91 | res_trafo | va_lv_degree | float64
92 | res_trafo | loading_percent | float64
93 | res_ext_grid | p_mw | float64
94 | res_ext_grid | q_mvar | float64
95 | res_load | p_mw | float64
96 | res_load | q_mvar | float64

## parameters
| version | format_version | converged | OPF_converged | name | f_hz | sn_mva
0 | 2.14.6 | 2.14.0 | TRUE | FALSE |  | 50 | 1