## bus
| name | vn_kv | type | zone | in_service
0 | bus_LV_154-36_1_3_node_1 | 0.4 | n |  | TRUE
1 | bus_LV_154-36_1_3_node_3 | 0.4 | n |  | TRUE
2 | bus_LV_154-36_1_3_node_47 | 0.4 | n |  | TRUE
3 | bus_LV_154-36_1_3_node_46 | 0.4 | n |  | TRUE
4 | bus_LV_154-36_1_3_node_17 | 0.4 | n |  | TRUE
5 | bus_LV_154-36_1_3_node_18 | 0.4 | n |  | TRUE
6 | bus_LV_154-36_1_3_node_19 | 0.4 | n |  | TRUE
7 | bus_LV_154-36_1_3_node_20 | 0.4 | n |  | TRUE
8 | bus_LV_154-36_1_3_node_21 | 0.4 | n |  | TRUE
9 | bus_LV_154-36_1_3_node_28 | 0.4 | n |  | TRUE
10 | bus_LV_154-36_1_3_node_38 | 0.4 | n |  | TRUE
11 | bus_LV_154-36_1_3_node_27 | 0.4 | n |  | TRUE
12 | bus_LV_154-36_1_3_node_39 | 0.4 | n |  | TRUE
13 | bus_LV_154-36_1_3_node_22 | 0.4 | n |  | TRUE
14 | bus_LV_154-36_1_3_node_23 | 0.4 | n |  | TRUE
15 | bus_LV_154-36_1_3_node_24 | 0.4 | n |  | TRUE
16 | bus_LV_154-36_1_3_node_25 | 0.4 | n |  | TRUE
17 | bus_LV_154-36_1_3_node_26 | 0.4 | n |  | TRUE
18 | bus_LV_154-36_1_3_node_37 | 0.4 | n |  | TRUE
19 | bus_LV_154-36_1_3_node_49 | 0.4 | n |  | TRUE
20 | bus_LV_154-36_1_3_node_41 | 0.4 | n |  | TRUE
21 | bus_LV_154-36_1_3_node_50 | 0.4 | n |  | TRUE
22 | bus_LV_154-36_1_3_node_29 | 0.4 | n |  | TRUE
23 | bus_LV_154-36_1_3_node_30 | 0.4 | n |  | TRUE
24 | bus_LV_154-36_1_3_node_110 | 0.4 | n |  | TRUE
25 | bus_LV_154-36_1_3_node_108 | 0.4 | n |  | TRUE
26 | bus_LV_154-36_1_3_node_106 | 0.4 | n |  | TRUE
27 | bus_LV_154-36_1_3_node_31 | 0.4 | n |  | TRUE
28 | bus_LV_154-36_1_3_node_32 | 0.4 | n |  | TRUE
29 | bus_LV_154-36_1_3_node_33 | 0.4 | n |  | TRUE
30 | bus_LV_154-36_1_3_node_34 | 0.4 | n |  | TRUE
31 | bus_LV_154-36_1_3_node_35 | 0.4 | n |  | TRUE
32 | bus_LV_154-36_1_3_node_36 | 0.4 | n |  | TRUE
33 | bus_LV_154-36_1_3_node_105 | 0.4 | n |  | TRUE
34 | bus_LV_154-36_1_3_node_71 | 0.4 | n |  | TRUE
35 | bus_LV_154-36_1_3_node_107 | 0.4 | n |  | TRUE
36 | bus_LV_154-36_1_3_node_67 | 0.4 | n |  | TRUE
37 | bus_LV_154-36_1_3_node_42 | 0.4 | n |  | TRUE
38 | bus_LV_154-36_1_3_node_58 | 0.4 | n |  | TRUE
39 | bus_LV_154-36_1_3_node_60 | 0.4 | n |  | TRUE
40 | bus_LV_154-36_1_3_node_56 | 0.4 | n |  | TRUE
41 | bus_LV_154-36_1_3_node_51 | 0.4 | n |  | TRUE
42 | bus_LV_154-36_1_3_node_54 | 0.4 | n |  | TRUE
43 | bus_LV_154-36_1_3_node_52 | 0.4 | n |  | TRUE
44 | bus_LV_154-36_1_3_node_78 | 0.4 | n |  | TRUE
45 | bus_LV_154-36_1_3_node_53 | 0.4 | n |  | TRUE
46 | bus_LV_154-36_1_3_node_75 | 0.4 | n |  | TRUE
47 | bus_LV_154-36_1_3_node_55 | 0.4 | n |  | TRUE
48 | bus_LV_154-36_1_3_node_76 | 0.4 | n |  | TRUE
49 | bus_LV_154-36_1_3_node_57 | 0.4 | n |  | TRUE
50 | bus_LV_154-36_1_3_node_59 | 0.4 | n |  | TRUE
51 | bus_LV_154-36_1_3_node_72 | 0.4 | n |  | TRUE
52 | bus_LV_154-36_1_3_node_73 | 0.4 | n |  | TRUE
53 | bus_LV_154-36_1_3_node_68 | 0.4 | n |  | TRUE
54 | bus_LV_154-36_1_3_node_92 | 0.4 | n |  | TRUE
55 | bus_LV_154-36_1_3_node_89 | 0.4 | n |  | TRUE
56 | bus_LV_154-36_1_3_node_66 | 0.4 | n |  | TRUE
57 | bus_LV_154-36_1_3_node_95 | 0.4 | n |  | TRUE
58 | bus_LV_154-36_1_3_node_93 | 0.4 | n |  | TRUE
59 | bus_LV_154-36_1_3_node_65 | 0.4 | n |  | TRUE
60 | bus_LV_154-36_1_3_node_69 | 0.4 | n |  | TRUE
61 | bus_LV_154-36_1_3_node_70 | 0.4 | n |  | TRUE
62 | bus_LV_154-36_1_3_node_101 | 0.4 | n |  | TRUE
63 | bus_LV_154-36_1_3_node_88 | 0.4 | n |  | TRUE
64 | bus_LV_154-36_1_3_node_74 | 0.4 | n |  | TRUE
65 | bus_LV_154-36_1_3_node_94 | 0.4 | n |  | TRUE
66 | bus_LV_154-36_1_3_node_90 | 0.4 | n |  | TRUE
67 | bus_LV_154-36_1_3_node_84 | 0.4 | n |  | TRUE
68 | bus_LV_154-36_1_3_node_85 | 0.4 | n |  | TRUE
69 | bus_LV_154-36_1_3_node_86 | 0.4 | n |  | TRUE
70 | bus_LV_154-36_1_3_node_87 | 0.4 | n |  | TRUE
71 | bus_LV_154-36_1_3_node_100 | 0.4 | n |  | TRUE
72 | bus_LV_154-36_1_3_node_91 | 0.4 | n |  | TRUE
73 | bus_LV_154-36_1_3_node_96 | 0.4 | n |  | TRUE
74 | bus_LV_154-36_1_3_node_97 | 0.4 | n |  | TRUE
75 | bus_MV_492_0_node_125 | 20 | n |  | TRUE

## load
| name | bus | p_mw | q_mvar | const_z_percent | const_i_percent | sn_mva | scaling | in_service | type
0 | LV_154-36_1_3_load_1 | 0 | 0.0036986 | 0.00092696 | 0 | 0 |  | 1 | TRUE | wye
1 | LV_154-36_1_3_load_3 | 1 | 0.0011066 | 0.00027733 | 0 | 0 |  | 1 | TRUE | wye
2 | LV_154-36_1_3_load_47 | 2 | 0.0030047 | 0.00075304 | 0 | 0 |  | 1 | TRUE | wye
3 | LV_154-36_1_3_load_46 | 3 | 0.001989 | 0.00049849 | 0 | 0 |  | 1 | TRUE | wye
4 | LV_154-36_1_3_load_17 | 4 | 0.0021752 | 0.00054516 | 0 | 0 |  | 1 | TRUE | wye
5 | LV_154-36_1_3_load_18 | 5 | 0.0050117 | 0.001256 | 0 | 0 |  | 1 | TRUE | wye
6 | LV_154-36_1_3_load_19 | 6 | 0.0054444 | 0.0013645 | 0 | 0 |  | 1 | TRUE | wye
7 | LV_154-36_1_3_load_21 | 8 | 0.0020223 | 0.00050684 | 0 | 0 |  | 1 | TRUE | wye
8 | LV_154-36_1_3_load_28 | 9 | 0.0026483 | 0.00066374 | 0 | 0 |  | 1 | TRUE | wye
9 | LV_154-36_1_3_load_38 | 10 | 0.0043732 | 0.001096 | 0 | 0 |  | 1 | TRUE | wye
10 | LV_154-36_1_3_load_27 | 11 | 0.0044091 | 0.001105 | 0 | 0 |  | 1 | TRUE | wye
11 | LV_154-36_1_3_load_39 | 12 | 0.0029644 | 0.00074294 | 0 | 0 |  | 1 | TRUE | wye
12 | LV_154-36_1_3_load_22 | 13 | 0.0016505 | 0.00041365 | 0 | 0 |  | 1 | TRUE | wye
13 | LV_154-36_1_3_load_23 | 14 | 0.0015218 | 0.0003814 | 0 | 0 |  | 1 | TRUE | wye
14 | LV_154-36_1_3_load_24 | 15 | 0.0024929 | 0.00062477 | 0 | 0 |  | 1 | TRUE | wye
15 | LV_154-36_1_3_load_25 | 16 | 0.008409 | 0.0021075 | 0 | 0 |  | 1 | TRUE | wye
16 | LV_154-36_1_3_load_26 | 17 | 0.017047 | 0.0042723 | 0 | 0 |  | 1 | TRUE | wye
17 | LV_154-36_1_3_load_37 | 18 | 0.0041489 | 0.0010398 | 0 | 0 |  | 1 | TRUE | wye
18 | LV_154-36_1_3_load_49 | 19 | 0.01309 | 0.0032807 | 0 | 0 |  | 1 | TRUE | wye
19 | LV_154-36_1_3_load_110 | 24 | 0.0016299 | 0.00040848 | 0 | 0 |  | 1 | TRUE | wye
20 | LV_154-36_1_3_load_106 | 26 | 0.0021692 | 0.00054366 | 0 | 0 |  | 1 | TRUE | wye
21 | LV_154-36_1_3_load_31 | 27 | 0.0056056 | 0.0014049 | 0 | 0 |  | 1 | TRUE | wye
22 | LV_154-36_1_3_load_32 | 28 | 0.0016531 | 0.0004143 | 0 | 0 |  | 1 | TRUE | wye
23 | LV_154-36_1_3_load_36 | 32 | 0.00090304 | 0.00022632 | 0 | 0 |  | 1 | TRUE | wye
24 | LV_154-36_1_3_load_105 | 33 | 0.0044331 | 0.001111 | 0 | 0 |  | 1 | TRUE | wye
25 | LV_154-36_1_3_load_71 | 34 | 0.0015061 | 0.00037746 | 0 | 0 |  | 1 | TRUE | wye
26 | LV_154-36_1_3_load_107 | 35 | 0.0021735 | 0.00054472 | 0 | 0 |  | 1 | TRUE | wye
27 | LV_154-36_1_3_load_42 | 37 | 0.0019297 | 0.00048363 | 0 | 0 |  | 1 | TRUE | wye
28 | LV_154-36_1_3_load_60 | 39 | 0.0018822 | 0.00047171 | 0 | 0 |  | 1 | TRUE | wye
29 | LV_154-36_1_3_load_56 | 40 | 0.013925 | 0.0034898 | 0 | 0 |  | 1 | TRUE | wye
30 | LV_154-36_1_3_load_51 | 41 | 0.017738 | 0.0044456 | 0 | 0 |  | 1 | TRUE | wye
31 | LV_154-36_1_3_load_54 | 42 | 0.0025682 | 0.00064365 | 0 | 0 |  | 1 | TRUE | wye
32 | LV_154-36_1_3_load_52 | 43 | 0.017468 | 0.0043779 | 0 | 0 |  | 1 | TRUE | wye
33 | LV_154-36_1_3_load_78 | 44 | 0.02382 | 0.0059697 | 0 | 0 |  | 1 | TRUE | wye
34 | LV_154-36_1_3_load_53 | 45 | 0.0027174 | 0.00068104 | 0 | 0 |  | 1 | TRUE | wye
35 | LV_154-36_1_3_load_55 | 47 | 0.0019882 | 0.00049828 | 0 | 0 |  | 1 | TRUE | wye
36 | LV_154-36_1_3_load_76 | 48 | 0.0037682 | 0.00094439 | 0 | 0 |  | 1 | TRUE | wye
37 | LV_154-36_1_3_load_57 | 49 | 0.002512 | 0.00062957 | 0 | 0 |  | 1 | TRUE | wye
38 | LV_154-36_1_3_load_73 | 52 | 0.0024943 | 0.00062513 | 0 | 0 |  | 1 | TRUE | wye
39 | LV_154-36_1_3_load_68 | 53 | 0.0018043 | 0.0004522 | 0 | 0 |  | 1 | TRUE | wye
40 | LV_154-36_1_3_load_92 | 54 | 0.0074227 | 0.0018603 | 0 | 0 |  | 1 | TRUE | wye
41 | LV_154-36_1_3_load_66 | 56 | 0.0018035 | 0.00045201 | 0 | 0 |  | 1 | TRUE | wye
42 | LV_154-36_1_3_load_95 | 57 | 0.00098119 | 0.00024591 | 0 | 0 |  | 1 | TRUE | wye
43 | LV_154-36_1_3_load_65 | 59 | 0.0012917 | 0.00032373 | 0 | 0 |  | 1 | TRUE | wye
44 | LV_154-36_1_3_load_69 | 60 | 0.0018032 | 0.00045193 | 0 | 0 |  | 1 | TRUE | wye
45 | LV_154-36_1_3_load_70 | 61 | 0.0041751 | 0.0010464 | 0 | 0 |  | 1 | TRUE | wye
46 | LV_154-36_1_3_load_101 | 62 | 0.0018031 | 0.0004519 | 0 | 0 |  | 1 | TRUE | wye
47 | LV_154-36_1_3_load_88 | 63 | 0.0018056 | 0.00045253 | 0 | 0 |  | 1 | TRUE | wye
48 | LV_154-36_1_3_load_74 | 64 | 0.009295 | 0.0023296 | 0 | 0 |  | 1 | TRUE | wye
49 | LV_154-36_1_3_load_94 | 65 | 0.00069698 | 0.00017468 | 0 | 0 |  | 1 | TRUE | wye
50 | LV_154-36_1_3_load_84 | 67 | 0.0018035 | 0.00045201 | 0 | 0 |  | 1 | TRUE | wye
51 | LV_154-36_1_3_load_85 | 68 | 0.0026414 | 0.000662 | 0 | 0 |  | 1 | TRUE | wye
52 | LV_154-36_1_3_load_87 | 70 | 0.0018043 | 0.0004522 | 0 | 0 |  | 1 | TRUE | wye
53 | LV_154-36_1_3_load_100 | 71 | 0.0050024 | 0.0012537 | 0 | 0 |  | 1 | TRUE | wye
54 | LV_154-36_1_3_load_91 | 72 | 0.0038064 | 0.00095397 | 0 | 0 |  | 1 | TRUE | wye
55 | LV_154-36_1_3_load_96 | 73 | 0.00073711 | 0.00018474 | 0 | 0 |  | 1 | TRUE | wye
56 | LV_154-36_1_3_load_97 | 74 | 0.0006885 | 0.00017255 | 0 | 0 |  | 1 | TRUE | wye

## ext_grid
| name | bus | vm_pu | va_degree | slack_weight | in_service
0 |  | 15 | 1 | 0 | 1 | TRUE

## line
| name | std_type | from_bus | to_bus | length_km | r_ohm_per_km | x_ohm_per_km | c_nf_per_km | g_us_per_km | max_i_ka | df | parallel | type | in_service
0 | LV_154-36_1_3_line_0 |  | 0 | 1 | 0.0070538 | 0.125 | 0.08 | 261 | 0 | 0.364 | 1 | 1 | cs | TRUE
1 | LV_154-36_1_3_line_1 |  | 1 | 2 | 0.023621 | 0.125 | 0.08 | 261 | 0 | 0.364 | 1 | 1 | cs | TRUE
2 | LV_154-36_1_3_line_2 |  | 2 | 3 | 0.0053606 | 0.125 | 0.08 | 261 | 0 | 0.364 | 1 | 1 | cs | TRUE
3 | LV_154-36_1_3_line_3 |  | 3 | 12 | 0.026596 | 0.125 | 0.08 | 261 | 0 | 0.364 | 1 | 1 | cs | TRUE
4 | LV_154-36_1_3_line_4 |  | 4 | 5 | 0.018074 | 0.125 | 0.08 | 261 | 0 | 0.364 | 1 | 1 | cs | TRUE
5 | LV_154-36_1_3_line_5 |  | 4 | 6 | 0.019552 | 0.125 | 0.08 | 261 | 0 | 0.364 | 1 | 1 | cs | TRUE
6 | LV_154-36_1_3_line_6 |  | 5 | 7 | 0.040312 | 0.125 | 0.08 | 261 | 0 | 0.364 | 1 | 1 | cs | TRUE
7 | LV_154-36_1_3_line_7 |  | 6 | 8 | 0.0090681 | 0.125 | 0.08 | 261 | 0 | 0.364 | 1 | 1 | cs | TRUE
8 | LV_154-36_1_3_line_8 |  | 7 | 9 | 0.003129 | 0.125 | 0.08 | 261 | 0 | 0.364 | 1 | 1 | cs | TRUE
9 | LV_154-36_1_3_line_9 |  | 8 | 10 | 0.023924 | 0.125 | 0.08 | 261 | 0 | 0.364 | 1 | 1 | cs | TRUE
10 | LV_154-36_1_3_line_10 |  | 9 | 11 | 0.013992 | 0.125 | 0.08 | 261 | 0 | 0.364 | 1 | 1 | cs | TRUE
11 | LV_154-36_1_3_line_11 |  | 10 | 12 | 0.0033345 | 0.125 | 0.08 | 261 | 0 | 0.364 | 1 | 1 | cs | TRUE
12 | LV_154-36_1_3_line_12 |  | 11 | 22 | 0.033028 | 0.125 | 0.08 | 261 | 0 | 0.364 | 1 | 1 | cs | TRUE
13 | LV_154-36_1_3_line_13 |  | 13 | 14 | 0.0069754 | 0.125 | 0.08 | 261 | 0 | 0.364 | 1 | 2 | cs | TRUE
14 | LV_154-36_1_3_line_14 |  | 13 | 15 | 0.014296 | 0.125 | 0.08 | 261 | 0 | 0.364 | 1 | 2 | cs | TRUE
15 | LV_154-36_1_3_line_15 |  | 14 | 16 | 0.021156 | 0.125 | 0.08 | 261 | 0 | 0.364 | 1 | 2 | cs | TRUE
16 | LV_154-36_1_3_line_16 |  | 15 | 17 | 0.012016 | 0.125 | 0.08 | 261 | 0 | 0.364 | 1 | 1 | cs | TRUE
17 | LV_154-36_1_3_line_17 |  | 16 | 18 | 0.0011737 | 0.125 | 0.08 | 261 | 0 | 0.364 | 1 | 2 | cs | TRUE
18 | LV_154-36_1_3_line_18 |  | 17 | 19 | 0.014663 | 0.125 | 0.08 | 261 | 0 | 0.364 | 1 | 1 | cs | TRUE
19 | LV_154-36_1_3_line_19 |  | 18 | 20 | 0.028689 | 0.125 | 0.08 | 261 | 0 | 0.364 | 1 | 2 | cs | TRUE
20 | LV_154-36_1_3_line_20 |  | 19 | 21 | 0.0051117 | 0.125 | 0.08 | 261 | 0 | 0.364 | 1 | 1 | cs | TRUE
21 | LV_154-36_1_3_line_21 |  | 20 | 37 | 0.013183 | 0.125 | 0.08 | 261 | 0 | 0.364 | 1 | 1 | cs | TRUE
22 | LV_154-36_1_3_line_22 |  | 20 | 32 | 0.0012333 | 0.125 | 0.08 | 261 | 0 | 0.364 | 1 | 2 | cs | TRUE
23 | LV_154-36_1_3_line_23 |  | 21 | 41 | 0.025408 | 0.125 | 0.08 | 261 | 0 | 0.364 | 1 | 1 | cs | TRUE
24 | LV_154-36_1_3_line_24 |  | 22 | 23 | 0.041542 | 0.125 | 0.08 | 261 | 0 | 0.364 | 1 | 1 | cs | TRUE
25 | LV_154-36_1_3_line_25 |  | 23 | 24 | 0.007064 | 0.125 | 0.08 | 261 | 0 | 0.364 | 1 | 1 | cs | TRUE
26 | LV_154-36_1_3_line_26 |  | 23 | 25 | 0.00345 | 0.125 | 0.08 | 261 | 0 | 0.364 | 1 | 1 | cs | TRUE
27 | LV_154-36_1_3_line_27 |  | 25 | 26 | 0.020833 | 0.125 | 0.08 | 261 | 0 | 0.364 | 1 | 1 | cs | TRUE
28 | LV_154-36_1_3_line_28 |  | 26 | 30 | 0.0012118 | 0.125 | 0.08 | 261 | 0 | 0.364 | 1 | 1 | cs | TRUE
29 | LV_154-36_1_3_line_29 |  | 27 | 28 | 0.015078 | 0.125 | 0.08 | 261 | 0 | 0.364 | 1 | 1 | cs | TRUE
30 | LV_154-36_1_3_line_30 |  | 27 | 29 | 0.0090908 | 0.125 | 0.08 | 261 | 0 | 0.364 | 1 | 1 | cs | TRUE
31 | LV_154-36_1_3_line_31 |  | 28 | 30 | 0.026251 | 0.125 | 0.08 | 261 | 0 | 0.364 | 1 | 1 | cs | TRUE
32 | LV_154-36_1_3_line_32 |  | 29 | 31 | 0.006524 | 0.125 | 0.08 | 261 | 0 | 0.364 | 1 | 1 | cs | TRUE
33 | LV_154-36_1_3_line_33 |  | 29 | 32 | 0.033486 | 0.125 | 0.08 | 261 | 0 | 0.364 | 1 | 2 | cs | TRUE
34 | LV_154-36_1_3_line_34 |  | 30 | 33 | 0.015152 | 0.125 | 0.08 | 261 | 0 | 0.364 | 1 | 1 | cs | TRUE
35 | LV_154-36_1_3_line_35 |  | 31 | 34 | 0.024799 | 0.125 | 0.08 | 261 | 0 | 0.364 | 1 | 1 | cs | TRUE
36 | LV_154-36_1_3_line_36 |  | 33 | 35 | 0.024874 | 0.125 | 0.08 | 261 | 0 | 0.364 | 1 | 1 | cs | TRUE
37 | LV_154-36_1_3_line_37 |  | 34 | 36 | 0.010564 | 0.125 | 0.08 | 261 | 0 | 0.364 | 1 | 1 | cs | TRUE
38 | LV_154-36_1_3_line_38 |  | 36 | 60 | 0.029257 | 0.125 | 0.08 | 261 | 0 | 0.364 | 1 | 1 | cs | TRUE
39 | LV_154-36_1_3_line_39 |  | 36 | 61 | 0.016113 | 0.125 | 0.08 | 261 | 0 | 0.364 | 1 | 1 | cs | TRUE
40 | LV_154-36_1_3_line_40 |  | 36 | 59 | 0.036979 | 0.125 | 0.08 | 261 | 0 | 0.364 | 1 | 1 | cs | TRUE
41 | LV_154-36_1_3_line_41 |  | 38 | 39 | 0.030213 | 0.125 | 0.08 | 261 | 0 | 0.364 | 1 | 1 | cs | TRUE
42 | LV_154-36_1_3_line_42 |  | 38 | 40 | 0.0028366 | 0.125 | 0.08 | 261 | 0 | 0.364 | 1 | 1 | cs | TRUE
43 | LV_154-36_1_3_line_43 |  | 39 | 53 | 0.0019896 | 0.125 | 0.08 | 261 | 0 | 0.364 | 1 | 1 | cs | TRUE
44 | LV_154-36_1_3_line_44 |  | 40 | 49 | 0.039746 | 0.125 | 0.08 | 261 | 0 | 0.364 | 1 | 1 | cs | TRUE
45 | LV_154-36_1_3_line_45 |  | 41 | 42 | 0.0049108 | 0.125 | 0.08 | 261 | 0 | 0.364 | 1 | 1 | cs | TRUE
46 | LV_154-36_1_3_line_46 |  | 42 | 45 | 0.013385 | 0.125 | 0.08 | 261 | 0 | 0.364 | 1 | 1 | cs | TRUE
47 | LV_154-36_1_3_line_47 |  | 43 | 44 | 0.0082298 | 0.125 | 0.08 | 261 | 0 | 0.364 | 1 | 1 | cs | TRUE
48 | LV_154-36_1_3_line_48 |  | 44 | 46 | 0.0092418 | 0.125 | 0.08 | 261 | 0 | 0.364 | 1 | 1 | cs | TRUE
49 | LV_154-36_1_3_line_49 |  | 45 | 47 | 0.010833 | 0.125 | 0.08 | 261 | 0 | 0.364 | 1 | 1 | cs | TRUE
50 | LV_154-36_1_3_line_50 |  | 46 | 64 | 0.0093996 | 0.125 | 0.08 | 261 | 0 | 0.364 | 1 | 1 | cs | TRUE
51 | LV_154-36_1_3_line_51 |  | 46 | 51 | 0.032887 | 0.125 | 0.08 | 261 | 0 | 0.364 | 1 | 1 | cs | TRUE
52 | LV_154-36_1_3_line_52 |  | 47 | 48 | 0.05962 | 0.125 | 0.08 | 261 | 0 | 0.364 | 1 | 1 | cs | TRUE
53 | LV_154-36_1_3_line_53 |  | 49 | 50 | 0.010291 | 0.125 | 0.08 | 261 | 0 | 0.364 | 1 | 1 | cs | TRUE
54 | LV_154-36_1_3_line_54 |  | 50 | 51 | 0.008493 | 0.125 | 0.08 | 261 | 0 | 0.364 | 1 | 1 | cs | TRUE
55 | LV_154-36_1_3_line_55 |  | 50 | 52 | 0.039777 | 0.125 | 0.08 | 261 | 0 | 0.364 | 1 | 1 | cs | TRUE
56 | LV_154-36_1_3_line_56 |  | 51 | 54 | 0.012239 | 0.125 | 0.08 | 261 | 0 | 0.364 | 1 | 1 | cs | TRUE
57 | LV_154-36_1_3_line_57 |  | 52 | 55 | 0.02461 | 0.125 | 0.08 | 261 | 0 | 0.364 | 1 | 1 | cs | TRUE
58 | LV_154-36_1_3_line_58 |  | 53 | 56 | 0.00024558 | 0.125 | 0.08 | 261 | 0 | 0.364 | 1 | 1 | cs | TRUE
59 | LV_154-36_1_3_line_59 |  | 54 | 65 | 0.058021 | 0.125 | 0.08 | 261 | 0 | 0.364 | 1 | 1 | cs | TRUE
60 | LV_154-36_1_3_line_60 |  | 55 | 66 | 0.045647 | 0.125 | 0.08 | 261 | 0 | 0.364 | 1 | 1 | cs | TRUE
61 | LV_154-36_1_3_line_61 |  | 56 | 59 | 0.016166 | 0.125 | 0.08 | 261 | 0 | 0.364 | 1 | 1 | cs | TRUE
62 | LV_154-36_1_3_line_62 |  | 57 | 58 | 0.010046 | 0.125 | 0.08 | 261 | 0 | 0.364 | 1 | 1 | cs | TRUE
63 | LV_154-36_1_3_line_63 |  | 58 | 65 | 0.025052 | 0.125 | 0.08 | 261 | 0 | 0.364 | 1 | 1 | cs | TRUE
64 | LV_154-36_1_3_line_64 |  | 60 | 62 | 0.0083797 | 0.125 | 0.08 | 261 | 0 | 0.364 | 1 | 1 | cs | TRUE
65 | LV_154-36_1_3_line_65 |  | 62 | 63 | 0.008431 | 0.125 | 0.08 | 261 | 0 | 0.364 | 1 | 1 | cs | TRUE
66 | LV_154-36_1_3_line_66 |  | 63 | 69 | 0.025195 | 0.125 | 0.08 | 261 | 0 | 0.364 | 1 | 1 | cs | TRUE
67 | LV_154-36_1_3_line_67 |  | 66 | 73 | 0.0079086 | 0.125 | 0.08 | 261 | 0 | 0.364 | 1 | 1 | cs | TRUE
68 | LV_154-36_1_3_line_68 |  | 67 | 68 | 0.024022 | 0.125 | 0.08 | 261 | 0 | 0.364 | 1 | 1 | cs | TRUE
69 | LV_154-36_1_3_line_69 |  | 67 | 69 | 0.016478 | 0.125 | 0.08 | 261 | 0 | 0.364 | 1 | 1 | cs | TRUE
70 | LV_154-36_1_3_line_70 |  | 68 | 70 | 0.00070512 | 0.125 | 0.08 | 261 | 0 | 0.364 | 1 | 1 | cs | TRUE
71 | LV_154-36_1_3_line_71 |  | 70 | 71 | 0.0040187 | 0.125 | 0.08 | 261 | 0 | 0.364 | 1 | 1 | cs | TRUE
72 | LV_154-36_1_3_line_72 |  | 71 | 72 | 0.018883 | 0.125 | 0.08 | 261 | 0 | 0.364 | 1 | 1 | cs | TRUE
73 | LV_154-36_1_3_line_73 |  | 73 | 74 | 0.034399 | 0.125 | 0.08 | 261 | 0 | 0.364 | 1 | 1 | cs | TRUE

## trafo
| name | std_type | hv_bus | lv_bus | sn_mva | vn_hv_kv | vn_lv_kv | vk_percent | vkr_percent | pfe_kw | i0_percent | shift_degree | tap_side | tap_neutral | tap_min | tap_max | tap_step_percent | tap_step_degree | tap_pos | tap_phase_shifter | parallel | df | in_service
0 | LV_154-36_1_3_trafo_24 | 0.63 MVA 20/0.4 kV | 75 | 15 | 0.63 | 20 | 0.4 | 6 | 1.206 | 1.65 | 0.2619 | 150 | hv | 0 | -2 | 2 | 2.5 | 0 | 0 | FALSE | 1 | 1 | TRUE

## line_geodata
| x0 | y0 | x1 | y1 | x2 | y2 | x3 | y3 | x4 | y4
0 | 2687186.052 | 1240441.987 | 2687189.9362 | 1240436.0989
1 | 2687186.052 | 1240441.987 | 2687173.0451 | 1240461.7042
2 | 2687170.0933 | 1240466.1788 | 2687173.0451 | 1240461.7042
3 | 2687170.0933 | 1240466.1788 | 2687169.4019 | 1240467.2269 | 2687155.3042 | 1240488.2837
4 | 2687113.4294 | 1240549.2317 | 2687123.8448 | 1240534.4608
5 | 2687135.0944 | 1240518.4697 | 2687134.5991 | 1240519.2094 | 2687123.8448 | 1240534.4608
6 | 2687087.177 | 1240579.8244 | 2687113.4294 | 1240549.2317 | 2687113.4294 | 1240549.2317
7 | 2687140.1393 | 1240510.9345 | 2687135.0944 | 1240518.4697
8 | 2687087.177 | 1240579.8244 | 2687085.8902 | 1240582.6766
9 | 2687140.1393 | 1240510.9345 | 2687153.4491 | 1240491.0545
10 | 2687085.8902 | 1240582.6766 | 2687082.5573 | 1240590.0641 | 2687080.6377 | 1240595.6296
11 | 2687155.3042 | 1240488.2837 | 2687153.4491 | 1240491.0545
12 | 2687070.6473 | 1240627.1052 | 2687077.2495 | 1240605.453 | 2687080.6377 | 1240595.6296
13 | 2687193.8254 | 1240574.104 | 2687195.3914 | 1240567.3067
14 | 2687201.7987 | 1240554.7633 | 2687196.4491 | 1240562.7157 | 2687195.3914 | 1240567.3067
15 | 2687193.8254 | 1240574.104 | 2687190.5362 | 1240588.3809 | 2687190.9705 | 1240594.8719
16 | 2687208.5055 | 1240544.7932 | 2687201.7987 | 1240554.7633
17 | 2687191.0488 | 1240596.043 | 2687190.9705 | 1240594.8719
18 | 2687216.6898 | 1240532.6269 | 2687208.5055 | 1240544.7932
19 | 2687197.5276 | 1240623.6314 | 2687191.9623 | 1240609.6951 | 2687191.0488 | 1240596.043
20 | 2687219.5429 | 1240528.3855 | 2687216.6898 | 1240532.6269
21 | 2687197.5276 | 1240623.6314 | 2687209.631 | 1240618.4059
22 | 2687197.5276 | 1240623.6314 | 2687196.4336 | 1240624.2009
23 | 2687219.5429 | 1240528.3855 | 2687233.7243 | 1240507.3029
24 | 2687070.6473 | 1240627.1052 | 2687078.5556 | 1240636.5169 | 2687095.9892 | 1240660.0564
25 | 2687095.9892 | 1240660.0564 | 2687102.4302 | 1240657.1154
26 | 2687098.0432 | 1240662.833 | 2687095.9892 | 1240660.0564
27 | 2687098.0432 | 1240662.833 | 2687117.7597 | 1240656.1032
28 | 2687118.9065 | 1240655.7117 | 2687117.7597 | 1240656.1032
29 | 2687143.7497 | 1240647.2307 | 2687158.0191 | 1240642.3594
30 | 2687166.6224 | 1240639.4224 | 2687158.0191 | 1240642.3594
31 | 2687118.9065 | 1240655.7117 | 2687143.7497 | 1240647.2307
32 | 2687166.6224 | 1240639.4224 | 2687169.5237 | 1240645.2693
33 | 2687166.6224 | 1240639.4224 | 2687168.7747 | 1240638.5979 | 2687196.4336 | 1240624.2009
34 | 2687118.9065 | 1240655.7117 | 2687121.1779 | 1240659.6479 | 2687130.0388 | 1240665.4797
35 | 2687169.5237 | 1240645.2693 | 2687188.7348 | 1240660.9516
36 | 2687153.4303 | 1240667.2082 | 2687149.168 | 1240669.3102 | 2687135.0194 | 1240668.7577 | 2687130.0388 | 1240665.4797
37 | 2687196.9187 | 1240667.6323 | 2687188.7348 | 1240660.9516
38 | 2687196.9187 | 1240667.6323 | 2687221.0342 | 1240684.197
39 | 2687196.9187 | 1240667.6323 | 2687185.4242 | 1240678.9242
40 | 2687196.9187 | 1240667.6323 | 2687223.0032 | 1240644.354 | 2687224.4538 | 1240642.9514
41 | 2687244.2271 | 1240603.4695 | 2687246.6722 | 1240617.7046 | 2687244.7289 | 1240623.3469 | 2687237.6822 | 1240630.1605
42 | 2687244.2271 | 1240603.4695 | 2687246.9242 | 1240602.5907
43 | 2687236.2519 | 1240631.5434 | 2687237.6822 | 1240630.1605
44 | 2687246.9242 | 1240602.5907 | 2687283.2473 | 1240590.7559 | 2687284.7534 | 1240590.4161
45 | 2687236.4652 | 1240503.2282 | 2687233.7243 | 1240507.3029
46 | 2687243.936 | 1240492.1216 | 2687236.4652 | 1240503.2282
47 | 2687259.0651 | 1240554.8912 | 2687266.3447 | 1240558.73
48 | 2687274.5195 | 1240563.0408 | 2687266.3447 | 1240558.73
49 | 2687249.9821 | 1240483.1332 | 2687243.936 | 1240492.1216
50 | 2687274.5195 | 1240563.0408 | 2687278.421 | 1240554.4892
51 | 2687300.3778 | 1240583.4581 | 2687274.5195 | 1240563.0408
52 | 2687249.9821 | 1240483.1332 | 2687309.513 | 1240486.4003
53 | 2687294.7035 | 1240589.7903 | 2687291.8517 | 1240588.8144 | 2687284.7534 | 1240590.4161
54 | 2687300.3778 | 1240583.4581 | 2687294.7035 | 1240589.7903
55 | 2687294.7035 | 1240589.7903 | 2687299.428 | 1240591.9836 | 2687319.9291 | 1240612.0775 | 2687324.2794 | 1240616.0068
56 | 2687300.3778 | 1240583.4581 | 2687302.5918 | 1240580.4996 | 2687307.7129 | 1240573.6605
57 | 2687342.5426 | 1240632.5028 | 2687324.2794 | 1240616.0068
58 | 2687236.2519 | 1240631.5434 | 2687236.0754 | 1240631.7142
59 | 2687307.7129 | 1240573.6605 | 2687365.7308 | 1240574.2191
60 | 2687342.5426 | 1240632.5028 | 2687350.7091 | 1240638.216 | 2687365.9958 | 1240649.816 | 2687371.6336 | 1240656.7484 | 2687374.8821 | 1240663.6457
61 | 2687224.4538 | 1240642.9514 | 2687236.0754 | 1240631.7142
62 | 2687375.39 | 1240551.1046 | 2687382.4342 | 1240543.9415
63 | 2687375.39 | 1240551.1046 | 2687365.7308 | 1240574.2191
64 | 2687221.0342 | 1240684.197 | 2687227.9414 | 1240688.9414
65 | 2687234.8586 | 1240693.7612 | 2687231.5075 | 1240691.391 | 2687227.9414 | 1240688.9414
66 | 2687255.4279 | 1240708.3104 | 2687234.8586 | 1240693.7612
67 | 2687374.8821 | 1240663.6457 | 2687374.2877 | 1240671.5319
68 | 2687265.1569 | 1240695.0492 | 2687275.575 | 1240682.5322 | 2687280.9005 | 1240676.9202
69 | 2687255.4279 | 1240708.3104 | 2687259.9319 | 1240701.327 | 2687265.1569 | 1240695.0492
70 | 2687281.3859 | 1240676.4087 | 2687280.9005 | 1240676.9202
71 | 2687281.3859 | 1240676.4087 | 2687283.026 | 1240674.6804 | 2687284.2966 | 1240673.6497
72 | 2687284.2966 | 1240673.6497 | 2687289.8378 | 1240669.1543 | 2687297.1577 | 1240663.5356 | 2687299.3522 | 1240662.2973
73 | 2687374.2877 | 1240671.5319 | 2687374.055 | 1240674.6193 | 2687371.426 | 1240682.6531 | 2687364.9346 | 1240693.6323 | 2687358.5091 | 1240701.419

## bus_geodata
| x | y | coords
0 | 2687189.9362 | 1240436.0989
1 | 2687186.052 | 1240441.987
2 | 2687173.0451 | 1240461.7042
3 | 2687170.0933 | 1240466.1788
4 | 2687123.8448 | 1240534.4608
5 | 2687113.4294 | 1240549.2317
6 | 2687135.0944 | 1240518.4697
7 | 2687087.177 | 1240579.8244
8 | 2687140.1393 | 1240510.9345
9 | 2687085.8902 | 1240582.6766
10 | 2687153.4491 | 1240491.0545
11 | 2687080.6377 | 1240595.6296
12 | 2687155.3042 | 1240488.2836
13 | 2687195.3914 | 1240567.3067
14 | 2687193.8254 | 1240574.104
15 | 2687201.7987 | 1240554.7633
16 | 2687190.9705 | 1240594.8719
17 | 2687208.5055 | 1240544.7932
18 | 2687191.0488 | 1240596.043
19 | 2687216.6898 | 1240532.6269
20 | 2687197.5276 | 1240623.6314
21 | 2687219.5429 | 1240528.3855
22 | 2687070.6473 | 1240627.1052
23 | 2687095.9892 | 1240660.0564
24 | 2687102.4302 | 1240657.1154
25 | 2687098.0432 | 1240662.833
26 | 2687117.7597 | 1240656.1032
27 | 2687158.0191 | 1240642.3594
28 | 2687143.7497 | 1240647.2307
29 | 2687166.6224 | 1240639.4224
30 | 2687118.9065 | 1240655.7117
31 | 2687169.5237 | 1240645.2693
32 | 2687196.4336 | 1240624.2009
33 | 2687130.0388 | 1240665.4797
34 | 2687188.7348 | 1240660.9516
35 | 2687153.4303 | 1240667.2082
36 | 2687196.9187 | 1240667.6323
37 | 2687209.631 | 1240618.4059
38 | 2687244.2271 | 1240603.4695
39 | 2687237.6822 | 1240630.1605
40 | 2687246.9242 | 1240602.5907
41 | 2687233.7243 | 1240507.3029
42 | 2687236.4652 | 1240503.2282
43 | 2687259.0651 | 1240554.8912
44 | 2687266.3447 | 1240558.73
45 | 2687243.936 | 1240492.1216
46 | 2687274.5195 | 1240563.0408
47 | 2687249.9821 | 1240483.1332
48 | 2687309.513 | 1240486.4003
49 | 2687284.7534 | 1240590.4161
50 | 2687294.7035 | 1240589.7903
51 | 2687300.3778 | 1240583.4581
52 | 2687324.2794 | 1240616.0068
53 | 2687236.2519 | 1240631.5434
54 | 2687307.7129 | 1240573.6605
55 | 2687342.5426 | 1240632.5028
56 | 2687236.0754 | 1240631.7142
57 | 2687382.4342 | 1240543.9415
58 | 2687375.39 | 1240551.1046
59 | 2687224.4538 | 1240642.9514
60 | 2687221.0342 | 1240684.197
61 | 2687185.4242 | 1240678.9242
62 | 2687227.9414 | 1240688.9414
63 | 2687234.8586 | 1240693.7612
64 | 2687278.421 | 1240554.4892
65 | 2687365.7308 | 1240574.2191
66 | 2687374.8821 | 1240663.6457
67 | 2687265.1569 | 1240695.0492
68 | 2687280.9005 | 1240676.9202
69 | 2687255.4279 | 1240708.3104
70 | 2687281.3859 | 1240676.4087
71 | 2687284.2966 | 1240673.6497
72 | 2687299.3522 | 1240662.2973
73 | 2687374.2877 | 1240671.5319
74 | 2687358.5091 | 1240701.419
75 | 2687219.5429 | 1240528.3855

## line_std_types
| c_nf_per_km | r_ohm_per_km | x_ohm_per_km | max_i_ka | type | q_mm2 | alpha | voltage_rating
NAYY 4x50 SE | 210 | 0.642 | 0.083 | 0.142 | cs | 50 | 0.00403 | LV
NAYY 4x120 SE | 264 | 0.225 | 0.08 | 0.242 | cs | 120 | 0.00403 | LV
NAYY 4x150 SE | 261 | 0.208 | 0.08 | 0.27 | cs | 150 | 0.00403 | LV
NA2XS2Y 1x95 RM/25 12/20 kV | 216 | 0.313 | 0.132 | 0.252 | cs | 95 | 0.00403 | MV
NA2XS2Y 1x185 RM/25 12/20 kV | 273 | 0.161 | 0.117 | 0.362 | cs | 185 | 0.00403 | MV
NA2XS2Y 1x240 RM/25 12/20 kV | 304 | 0.122 | 0.112 | 0.421 | cs | 240 | 0.00403 | MV
NA2XS2Y 1x95 RM/25 6/10 kV | 315 | 0.313 | 0.123 | 0.249 | cs | 95 | 0.00403 | MV
NA2XS2Y 1x185 RM/25 6/10 kV | 406 | 0.161 | 0.11 | 0.358 | cs | 185 | 0.00403 | MV
NA2XS2Y 1x240 RM/25 6/10 kV | 456 | 0.122 | 0.105 | 0.416 | cs | 240 | 0.00403 | MV
NA2XS2Y 1x150 RM/25 12/20 kV | 250 | 0.206 | 0.116 | 0.319 | cs | 150 | 0.00403 | MV
NA2XS2Y 1x120 RM/25 12/20 kV | 230 | 0.253 | 0.119 | 0.283 | cs | 120 | 0.00403 | MV
NA2XS2Y 1x70 RM/25 12/20 kV | 190 | 0.443 | 0.132 | 0.22 | cs | 70 | 0.00403 | MV
NA2XS2Y 1x150 RM/25 6/10 kV | 360 | 0.206 | 0.11 | 0.315 | cs | 150 | 0.00403 | MV
NA2XS2Y 1x120 RM/25 6/10 kV | 340 | 0.253 | 0.113 | 0.28 | cs | 120 | 0.00403 | MV
NA2XS2Y 1x70 RM/25 6/10 kV | 280 | 0.443 | 0.123 | 0.217 | cs | 70 | 0.00403 | MV
N2XS(FL)2Y 1x120 RM/35 64/110 kV | 112 | 0.153 | 0.166 | 0.366 | cs | 120 | 0.00393 | HV
N2XS(FL)2Y 1x185 RM/35 64/110 kV | 125 | 0.099 | 0.156 | 0.457 | cs | 185 | 0.00393 | HV
N2XS(FL)2Y 1x240 RM/35 64/110 kV | 135 | 0.075 | 0.149 | 0.526 | cs | 240 | 0.00393 | HV
N2XS(FL)2Y 1x300 RM/35 64/110 kV | 144 | 0.06 | 0.144 | 0.588 | cs | 300 | 0.00393 | HV
15-AL1/3-ST1A 0.4 | 11 | 1.8769 | 0.35 | 0.105 | ol | 16 | 0.00403 | LV
24-AL1/4-ST1A 0.4 | 11.25 | 1.2012 | 0.335 | 0.14 | ol | 24 | 0.00403 | LV
48-AL1/8-ST1A 0.4 | 12.2 | 0.5939 | 0.3 | 0.21 | ol | 48 | 0.00403 | LV
94-AL1/15-ST1A 0.4 | 13.2 | 0.306 | 0.29 | 0.35 | ol | 94 | 0.00403 | LV
34-AL1/6-ST1A 10.0 | 9.7 | 0.8342 | 0.36 | 0.17 | ol | 34 | 0.00403 | MV
48-AL1/8-ST1A 10.0 | 10.1 | 0.5939 | 0.35 | 0.21 | ol | 48 | 0.00403 | MV
70-AL1/11-ST1A 10.0 | 10.4 | 0.4132 | 0.339 | 0.29 | ol | 70 | 0.00403 | MV
94-AL1/15-ST1A 10.0 | 10.75 | 0.306 | 0.33 | 0.35 | ol | 94 | 0.00403 | MV
122-AL1/20-ST1A 10.0 | 11.1 | 0.2376 | 0.323 | 0.41 | ol | 122 | 0.00403 | MV
149-AL1/24-ST1A 10.0 | 11.25 | 0.194 | 0.315 | 0.47 | ol | 149 | 0.00403 | MV
34-AL1/6-ST1A 20.0 | 9.15 | 0.8342 | 0.382 | 0.17 | ol | 34 | 0.00403 | MV
48-AL1/8-ST1A 20.0 | 9.5 | 0.5939 | 0.372 | 0.21 | ol | 48 | 0.00403 | MV
70-AL1/11-ST1A 20.0 | 9.7 | 0.4132 | 0.36 | 0.29 | ol | 70 | 0.00403 | MV
94-AL1/15-ST1A 20.0 | 10 | 0.306 | 0.35 | 0.35 | ol | 94 | 0.00403 | MV
122-AL1/20-ST1A 20.0 | 10.3 | 0.2376 | 0.344 | 0.41 | ol | 122 | 0.00403 | MV
149-AL1/24-ST1A 20.0 | 10.5 | 0.194 | 0.337 | 0.47 | ol | 149 | 0.00403 | MV
184-AL1/30-ST1A 20.0 | 10.75 | 0.1571 | 0.33 | 0.535 | ol | 184 | 0.00403 | MV
243-AL1/39-ST1A 20.0 | 11 | 0.1188 | 0.32 | 0.645 | ol | 243 | 0.00403 | MV
48-AL1/8-ST1A 110.0 | 8 | 0.5939 | 0.46 | 0.21 | ol | 48 | 0.00403 | HV
70-AL1/11-ST1A 110.0 | 8.4 | 0.4132 | 0.45 | 0.29 | ol | 70 | 0.00403 | HV
94-AL1/15-ST1A 110.0 | 8.65 | 0.306 | 0.44 | 0.35 | ol | 94 | 0.00403 | HV
122-AL1/20-ST1A 110.0 | 8.5 | 0.2376 | 0.43 | 0.41 | ol | 122 | 0.00403 | HV
149-AL1/24-ST1A 110.0 | 8.75 | 0.194 | 0.41 | 0.47 | ol | 149 | 0.00403 | HV
184-AL1/30-ST1A 110.0 | 8.8 | 0.1571 | 0.4 | 0.535 | ol | 184 | 0.00403 | HV
243-AL1/39-ST1A 110.0 | 9 | 0.1188 | 0.39 | 0.645 | ol | 243 | 0.00403 | HV
305-AL1/39-ST1A 110.0 | 9.2 | 0.0949 | 0.38 | 0.74 | ol | 305 | 0.00403 | HV
490-AL1/64-ST1A 110.0 | 9.75 | 0.059 | 0.37 | 0.96 | ol | 490 | 0.00403 | HV
679-AL1/86-ST1A 110.0 | 9.95 | 0.042 | 0.36 | 1.15 | ol | 679 | 0.00403 | HV
490-AL1/64-ST1A 220.0 | 10 | 0.059 | 0.285 | 0.96 | ol | 490 | 0.00403 | HV
679-AL1/86-ST1A 220.0 | 11.7 | 0.042 | 0.275 | 1.15 | ol | 679 | 0.00403 | HV
490-AL1/64-ST1A 380.0 | 11 | 0.059 | 0.253 | 0.96 | ol | 490 | 0.00403 | HV
679-AL1/86-ST1A 380.0 | 14.6 | 0.042 | 0.25 | 1.15 | ol | 679 | 0.00403 | HV

## trafo_std_types
| i0_percent | pfe_kw | vkr_percent | sn_mva | vn_lv_kv | vn_hv_kv | vk_percent | shift_degree | vector_group | tap_side | tap_neutral | tap_min | tap_max | tap_step_degree | tap_step_percent | tap_phase_shifter
160 MVA 380/110 kV | 0.06 | 60 | 0.25 | 160 | 110 | 380 | 12.2 | 0 | Yy0 | hv | 0 | -9 | 9 | 0 | 1.5 | FALSE
100 MVA 220/110 kV | 0.06 | 55 | 0.26 | 100 | 110 | 220 | 12 | 0 | Yy0 | hv | 0 | -9 | 9 | 0 | 1.5 | FALSE
63 MVA 110/20 kV | 0.04 | 22 | 0.32 | 63 | 20 | 110 | 18 | 150 | YNd5 | hv | 0 | -9 | 9 | 0 | 1.5 | FALSE
40 MVA 110/20 kV | 0.05 | 18 | 0.34 | 40 | 20 | 110 | 16.2 | 150 | YNd5 | hv | 0 | -9 | 9 | 0 | 1.5 | FALSE
25 MVA 110/20 kV | 0.07 | 14 | 0.41 | 25 | 20 | 110 | 12 | 150 | YNd5 | hv | 0 | -9 | 9 | 0 | 1.5 | FALSE
63 MVA 110/10 kV | 0.04 | 22 | 0.32 | 63 | 10 | 110 | 18 | 150 | YNd5 | hv | 0 | -9 | 9 | 0 | 1.5 | FALSE
40 MVA 110/10 kV | 0.05 | 18 | 0.34 | 40 | 10 | 110 | 16.2 | 150 | YNd5 | hv | 0 | -9 | 9 | 0 | 1.5 | FALSE
25 MVA 110/10 kV | 0.07 | 14 | 0.41 | 25 | 10 | 110 | 12 | 150 | YNd5 | hv | 0 | -9 | 9 | 0 | 1.5 | FALSE
0.25 MVA 20/0.4 kV | 0.32 | 0.8 | 1.44 | 0.25 | 0.4 | 20 | 6 | 150 | Yzn5 | hv | 0 | -2 | 2 | 0 | 2.5 | FALSE
0.4 MVA 20/0.4 kV | 0.3375 | 1.35 | 1.425 | 0.4 | 0.4 | 20 | 6 | 150 | Dyn5 | hv | 0 | -2 | 2 | 0 | 2.5 | FALSE
0.63 MVA 20/0.4 kV | 0.2619 | 1.65 | 1.206 | 0.63 | 0.4 | 20 | 6 | 150 | Dyn5 | hv | 0 | -2 | 2 | 0 | 2.5 | FALSE
0.25 MVA 10/0.4 kV | 0.24 | 0.6 | 1.2 | 0.25 | 0.4 | 10 | 4 | 150 | Dyn5 | hv | 0 | -2 | 2 | 0 | 2.5 | FALSE
0.4 MVA 10/0.4 kV | 0.2375 | 0.95 | 1.325 | 0.4 | 0.4 | 10 | 4 | 150 | Dyn5 | hv | 0 | -2 | 2 | 0 | 2.5 | FALSE
0.63 MVA 10/0.4 kV | 0.1873 | 1.18 | 1.0794 | 0.63 | 0.4 | 10 | 4 | 150 | Dyn5 | hv | 0 | -2 | 2 | 0 | 2.5 | FALSE

## trafo3w_std_types
| sn_hv_mva | sn_mv_mva | sn_lv_mva | vn_hv_kv | vn_mv_kv | vn_lv_kv | vk_hv_percent | vk_mv_percent | vk_lv_percent | vkr_hv_percent | vkr_mv_percent | vkr_lv_percent | pfe_kw | i0_percent | shift_mv_degree | shift_lv_degree | vector_group | tap_side | tap_neutral | tap_min | tap_max | tap_step_percent
63/25/38 MVA 110/20/10 kV | 63 | 25 | 38 | 110 | 20 | 10 | 10.4 | 10.4 | 10.4 | 0.28 | 0.32 | 0.35 | 35 | 0.89 | 0 | 0 | YN0yn0yn0 | hv | 0 | -10 | 10 | 1.2
63/25/38 MVA 110/10/10 kV | 63 | 25 | 38 | 110 | 10 | 10 | 10.4 | 10.4 | 10.4 | 0.28 | 0.32 | 0.35 | 35 | 0.89 | 0 | 0 | YN0yn0yn0 | hv | 0 | -10 | 10 | 1.2

## fuse_std_types
| fuse_type | i_rated_a | t_avg | t_min | t_total | x_avg | x_min | x_total
HV 100A | HV 100A | 100 | 0 | [10.0, 3.64, 0.854, 0.281, 0.1, 0.0531, 0.022, 0.01] | [10.0, 4.267, 1.21, 0.403, 0.1, 0.058, 0.022, 0.01] | 0 | [300.0, 350.0, 450.0, 550.0, 700.0, 850.0, 1200.0, 1752.0] | [600.0, 700.0, 900.0, 1150.0, 1665.0, 2000.0, 3000.0, 4313.0]
HV 10A | HV 10A | 10 | 0 | [10.0, 1675.0, 0.344, 0.156, 0.1, 0.0417, 0.0171, 0.01] | [10.0, 1.3, 0.3, 0.155, 0.1, 0.0555, 0.023, 0.01] | 0 | [30.0, 32.0, 35.0, 37.0, 39.0, 50.0, 70.0, 88.0] | [60.0, 70.0, 80.0, 87.0, 94.0, 110.0, 150.0, 216.0]
HV 125A | HV 125A | 125 | 0 | [10.0, 1.82, 0.344, 0.1, 0.0467, 0.0269, 0.01] | [10.0, 2.478, 0.426, 0.1, 0.0427, 0.0211, 0.01] | 0 | [375.0, 500.0, 700.0, 925.0, 1200.0, 1500.0, 2341.0] | [750.0, 1000.0, 1500.0, 2200.0, 3000.0, 4000.0, 5765.0]
HV 160A | HV 160A | 160 | 0 | [10.0, 4.15, 1.03, 0.198, 0.1, 0.051, 0.0172, 0.01] | [10.0, 2.3, 0.734, 0.274, 0.1, 0.046, 0.0177, 0.01] | 0 | [480.0, 550.0, 700.0, 1000.0, 1260.0, 1600.0, 2500.0, 3227.0] | [960.0, 1300.0, 1700.0, 2200.0, 2996.0, 4000.0, 6000.0, 7946.0]
HV 16A | HV 16A | 16 | 0 | [10.0, 0.352, 0.164, 0.1, 0.0649, 0.0342, 0.01] | [10.0, 2.34, 0.722, 0.181, 0.1, 0.055, 0.0296, 0.01] | 0 | [48.0, 60.0, 65.0, 71.0, 80.0, 100.0, 162.0] | [96.0, 110.0, 125.0, 150.0, 168.0, 200.0, 250.0, 398.0]
HV 200A | HV 200A | 200 | 0 | [10.0, 4.267, 1.21, 0.403, 0.1, 0.058, 0.022, 0.01] | [10.0, 3.73, 1.654, 0.328, 0.1, 0.0531, 0.019, 0.01] | 0 | [600.0, 700.0, 900.0, 1150.0, 1665.0, 2000.0, 3000.0, 4313.0] | [1200.0, 1500.0, 1800.0, 2700.0, 3960.0, 5000.0, 7500.0, 10620.0]
HV 20A | HV 20A | 20 | 0 | [10.0, 1.3, 0.3, 0.155, 0.1, 0.0555, 0.023, 0.01] | [10.0, 1.3, 0.161, 0.1, 0.0611, 0.0399, 0.0141, 0.01] | 0 | [60.0, 70.0, 80.0, 87.0, 94.0, 110.0, 150.0, 216.0] | [120.0, 150.0, 200.0, 223.0, 260.0, 300.0, 450.0, 532.0]
HV 25A | HV 25A | 25 | 0 | [10.0, 2.512, 0.833, 0.299, 0.1, 0.0372, 0.0223, 0.01] | [10.0, 3.125, 0.597, 0.198, 0.1, 0.0378, 0.022, 0.01] | 0 | [75.0, 82.0, 90.0, 100.0, 124.0, 170.0, 200.0, 289.0] | [150.0, 170.0, 210.0, 250.0, 294.0, 400.0, 500.0, 711.0]
HV 31.5A | HV 31.5A | 31.5 | 0 | [10.0, 2.34, 0.722, 0.181, 0.1, 0.055, 0.0296, 0.01] | [10.0, 2.84, 0.368, 0.164, 0.1, 0.0621, 0.0378, 0.0195, 0.01] | 0 | [95.0, 110.0, 125.0, 150.0, 165.0, 200.0, 250.0, 390.0] | [189.0, 220.0, 300.0, 350.0, 393.0, 450.0, 530.0, 700.0, 960.0]
HV 40A | HV 40A | 40 | 0 | [10.0, 1.3, 0.161, 0.1, 0.0611, 0.0399, 0.0141, 0.01] | [10.0, 2.05, 0.369, 0.198, 0.1, 0.051, 0.0298, 0.01] | 0 | [120.0, 150.0, 200.0, 223.0, 260.0, 300.0, 450.0, 532.0] | [240.0, 300.0, 400.0, 450.0, 530.0, 650.0, 800.0, 1311.0]
HV 50A | HV 50A | 50 | 0 | [10.0, 3.215, 0.597, 0.198, 0.1, 0.0378, 0.022, 0.01] | [10.0, 3.64, 0.854, 0.281, 0.1, 0.0531, 0.022, 0.01] | 0 | [150.0, 170.0, 210.0, 250.0, 294.0, 400.0, 500.0, 711.0] | [300.0, 350.0, 450.0, 550.0, 700.0, 850.0, 1200.0, 1752.0]
HV 6.3A | HV 6.3A | 6.3 | 0 | [10.0, 1.39, 0.344, 0.168, 0.1, 0.056, 0.0263, 0.01] | [10.0, 1.711, 0.516, 0.198, 0.1, 0.0634, 0.0303, 0.01] | 0 | [19.0, 19.5, 20.4, 20.8, 22.0, 25.0, 32.0, 48.0] | [38.0, 40.0, 43.0, 48.0, 53.0, 60.0, 75.0, 118.0]
HV 63A | HV 63A | 63 | 0 | [10.0, 2.84, 0.368, 0.164, 0.1, 0.0621, 0.0378, 0.0195, 0.01] | [10.0, 1.82, 0.344, 0.1, 0.0467, 0.0269, 0.01] | 0 | [189.0, 220.0, 300.0, 350.0, 393.0, 450.0, 530.0, 700.0, 961.0] | [378.0, 500.0, 700.0, 934.0, 1200.0, 1500.0, 2366.0]
HV 80A | HV 80A | 80 | 0 | [10.0, 2.05, 0.369, 0.198, 0.1, 0.051, 0.0298, 0.01] | [10.0, 4.15, 1.03, 0.198, 0.1, 0.051, 0.0172, 0.01] | 0 | [240.0, 300.0, 400.0, 450.0, 530.0, 650.0, 800.0, 1311.0] | [480.0, 550.0, 700.0, 1000.0, 1260.0, 1600.0, 2500.0, 3227.0]
Siemens NH-1-100 | Siemens NH-1-100 | 100 | [5400.0, 2000.0, 400.0, 20.0, 1.0, 0.2, 0.012, 0.004] | 0 | 0 | [150.0, 190.0, 250.0, 430.0, 900.0, 1250.0, 2700.0, 3600.0] | 0 | 0
Siemens NH-1-125 | Siemens NH-1-125 | 125 | [4800.0, 120.0, 7.0, 0.1, 0.004] | 0 | 0 | [180.0, 400.0, 740.0, 2000.0, 4250.0] | 0 | 0
Siemens NH-1-16 | Siemens NH-1-16 | 16 | [4000.0, 400.0, 2.0, 0.1, 0.04, 0.01] | 0 | 0 | [26.0, 35.0, 75.0, 150.0, 200.0, 300.0] | 0 | 0
Siemens NH-1-160 | Siemens NH-1-160 | 160 | [4800.0, 120.0, 7.0, 0.1, 0.004] | 0 | 0 | [210.0, 500.0, 900.0, 2300.0, 5000.0] | 0 | 0
Siemens NH-1-25 | Siemens NH-1-25 | 25 | [4000.0, 1000.0, 10.0, 0.2, 0.02, 0.01] | 0 | 0 | [40.0, 50.0, 100.0, 210.0, 400.0, 500.0] | 0 | 0
Siemens NH-1-50 | Siemens NH-1-50 | 50 | [4000.0, 40.0, 4.0, 1.0, 0.02, 0.01] | 0 | 0 | [86.0, 200.0, 300.0, 400.0, 1000.0, 1280.0] | 0 | 0
Siemens NH-1-63 | Siemens NH-1-63 | 63 | [4000.0, 100.0, 10.0, 2.0, 0.04, 0.01] | 0 | 0 | [100.0, 200.0, 300.0, 400.0, 1000.0, 1500.0] | 0 | 0
Siemens NH-1-80 | Siemens NH-1-80 | 80 | [4800.0, 120.0, 7.0, 0.1, 0.01] | 0 | 0 | [150.58, 250.0, 450.0, 1150.0, 2470.0] | 0 | 0
Siemens NH-2-1000 | Siemens NH-2-1000 | 1000 | [4800.0, 120.0, 7.0, 0.1, 0.004] | 0 | 0 | [1900.0, 3500.0, 8400.0, 24000.0, 52000.0] | 0 | 0
Siemens NH-2-200 | Siemens NH-2-200 | 200 | [4800.0, 120.0, 7.0, 0.1, 0.004] | 0 | 0 | [280.0, 650.0, 1200.0, 3000.0, 7000.0] | 0 | 0
Siemens NH-2-224 | Siemens NH-2-224 | 224 | [4800.0, 120.0, 7.0, 0.2, 0.04, 0.004] | 0 | 0 | [400.0, 750.0, 1453.0, 3025.0, 4315.0, 7600.0] | 0 | 0
Siemens NH-2-250 | Siemens NH-2-250 | 250 | [4800.0, 120.0, 7.0, 0.1, 0.004] | 0 | 0 | [450.0, 800.0, 1650.0, 4000.0, 8500.0] | 0 | 0
Siemens NH-2-315 | Siemens NH-2-315 | 315 | [4800.0, 120.0, 7.0, 0.1, 0.004] | 0 | 0 | [550.0, 920.0, 1900.0, 5000.0, 11000.0] | 0 | 0
Siemens NH-2-355 | Siemens NH-2-355 | 355 | [4800.0, 120.0, 6.0, 0.1, 0.004] | 0 | 0 | [650.0, 1116.27, 2350.0, 5840.0, 12790.0] | 0 | 0
Siemens NH-2-400 | Siemens NH-2-400 | 400 | [4800.0, 120.0, 7.0, 0.1, 0.004] | 0 | 0 | [720.0, 1350.0, 2800.0, 6500.0, 15000.0] | 0 | 0
Siemens NH-2-425 | Siemens NH-2-425 | 425 | [4800.0, 120.0, 7.0, 0.1, 0.004] | 0 | 0 | [850.0, 1500.0, 3050.0, 7500.0, 16500.0] | 0 | 0
Siemens NH-2-630 | Siemens NH-2-630 | 630 | [4800.0, 120.0, 7.0, 0.1, 0.004] | 0 | 0 | [1200.0, 2000.0, 4800.0, 12000.0, 26000.0] | 0 | 0

## res_bus
| vm_pu | va_degree | p_mw | q_mvar
0 | 0.98164 | -0.35287 | 0.0036986 | 0.00092696
1 | 0.98167 | -0.3524 | 0.0011066 | 0.00027733
2 | 0.98177 | -0.35035 | 0.0030047 | 0.00075304
3 | 0.98181 | -0.34959 | 0.001989 | 0.00049849
4 | 0.98307 | -0.32488 | 0.0021752 | 0.00054516
5 | 0.98352 | -0.31616 | 0.0050117 | 0.001256
6 | 0.98263 | -0.33357 | 0.0054444 | 0.0013645
7 | 0.9847 | -0.29309 | 0 | 0
8 | 0.98247 | -0.3367 | 0.0020223 | 0.00050684
9 | 0.9848 | -0.2913 | 0.0026483 | 0.00066374
10 | 0.98209 | -0.34411 | 0.0043732 | 0.001096
11 | 0.98524 | -0.28265 | 0.0044091 | 0.001105
12 | 0.98205 | -0.34488 | 0.0029644 | 0.00074294
13 | 0.99876 | -0.023461 | 0.0016505 | 0.00041365
14 | 0.99816 | -0.03483 | 0.0015218 | 0.0003814
15 | 1 | 0 | -0.25181 | -0.063923
16 | 0.99635 | -0.069111 | 0.008409 | 0.0021075
17 | 0.99936 | -0.012348 | 0.017047 | 0.0042723
18 | 0.99625 | -0.07093 | 0.0041489 | 0.0010398
19 | 0.9988 | -0.02307 | 0.01309 | 0.0032807
20 | 0.99396 | -0.11445 | 0 | 0
21 | 0.99867 | -0.025641 | 0 | 0
22 | 0.98642 | -0.25963 | 0 | 0
23 | 0.98791 | -0.23076 | 0 | 0
24 | 0.9879 | -0.23097 | 0.0016299 | 0.00040848
25 | 0.98804 | -0.22827 | 0 | 0
26 | 0.98882 | -0.21322 | 0.0021692 | 0.00054366
27 | 0.99077 | -0.17564 | 0.0056056 | 0.0014049
28 | 0.99006 | -0.18928 | 0.0016531 | 0.0004143
29 | 0.99124 | -0.16652 | 0 | 0
30 | 0.98887 | -0.2123 | 0 | 0
31 | 0.99056 | -0.1796 | 0 | 0
32 | 0.99387 | -0.1163 | 0.00090304 | 0.00022632
33 | 0.98878 | -0.21408 | 0.0044331 | 0.001111
34 | 0.98796 | -0.22951 | 0.0015061 | 0.00037746
35 | 0.98873 | -0.21505 | 0.0021735 | 0.00054472
36 | 0.98687 | -0.25056 | 0 | 0
37 | 0.99394 | -0.1149 | 0.0019297 | 0.00048363
38 | 0.98018 | -0.38023 | 0 | 0
39 | 0.98243 | -0.33645 | 0.0018822 | 0.00047171
40 | 0.97997 | -0.38435 | 0.013925 | 0.0034898
41 | 0.998 | -0.03843 | 0.017738 | 0.0044456
42 | 0.99795 | -0.039379 | 0.0025682 | 0.00064365
43 | 0.97441 | -0.49348 | 0.017468 | 0.0043779
44 | 0.97454 | -0.49084 | 0.02382 | 0.0059697
45 | 0.99785 | -0.041365 | 0.0027174 | 0.00068104
46 | 0.97489 | -0.48384 | 0 | 0
47 | 0.99779 | -0.042457 | 0.0019882 | 0.00049828
48 | 0.99759 | -0.046392 | 0.0037682 | 0.00094439
49 | 0.97752 | -0.43217 | 0.002512 | 0.00062957
50 | 0.97691 | -0.44412 | 0 | 0
51 | 0.97644 | -0.45338 | 0 | 0
52 | 0.97677 | -0.44697 | 0.0024943 | 0.00062513
53 | 0.98258 | -0.33351 | 0.0018043 | 0.0004522
54 | 0.97634 | -0.45542 | 0.0074227 | 0.0018603
55 | 0.97674 | -0.44761 | 0 | 0
56 | 0.9826 | -0.33314 | 0.0018035 | 0.00045201
57 | 0.97622 | -0.45783 | 0.00098119 | 0.00024591
58 | 0.97623 | -0.45765 | 0 | 0
59 | 0.98388 | -0.3082 | 0.0012917 | 0.00032373
60 | 0.98631 | -0.26129 | 0.0018032 | 0.00045193
61 | 0.9868 | -0.25177 | 0.0041751 | 0.0010464
62 | 0.98617 | -0.26409 | 0.0018031 | 0.0004519
63 | 0.98604 | -0.26664 | 0.0018056 | 0.00045253
64 | 0.97481 | -0.48544 | 0.009295 | 0.0023296
65 | 0.97625 | -0.4572 | 0.00069698 | 0.00017468
66 | 0.97668 | -0.4488 | 0 | 0
67 | 0.98546 | -0.2779 | 0.0018035 | 0.00045201
68 | 0.98517 | -0.28361 | 0.0026414 | 0.000662
69 | 0.98569 | -0.27345 | 0 | 0
70 | 0.98516 | -0.28375 | 0.0018043 | 0.0004522
71 | 0.98513 | -0.28438 | 0.0050024 | 0.0012537
72 | 0.98506 | -0.28568 | 0.0038064 | 0.00095397
73 | 0.97667 | -0.44901 | 0.00073711 | 0.00018474
74 | 0.97664 | -0.44944 | 0.0006885 | 0.00017255
75 | 0.99998 | 149.9956 | 0 | 0

## res_line
| p_from_mw | q_from_mvar | p_to_mw | q_to_mvar | pl_mw | ql_mvar | i_from_ka | i_to_ka | i_ka | vm_from_pu | va_from_degree | vm_to_pu | va_to_degree | loading_percent
0 | -0.0036986 | -0.00092696 | 0.0036987 | 0.00092693 | 8.3146e-08 | -3.5964e-08 | 0.0056065 | 0.0056065 | 0.0056065 | 0.98164 | -0.35287 | 0.98167 | -0.3524 | 1.5403
1 | -0.0048053 | -0.0012043 | 0.0048057 | 0.0012043 | 4.6994e-07 | 2.0967e-09 | 0.0072838 | 0.0072837 | 0.0072838 | 0.98167 | -0.3524 | 0.98177 | -0.35035 | 2.001
2 | -0.0078104 | -0.0019573 | 0.0078107 | 0.0019574 | 2.8169e-07 | 1.1249e-07 | 0.011838 | 0.011838 | 0.011838 | 0.98177 | -0.35035 | 0.98181 | -0.34959 | 3.2521
3 | -0.0097996 | -0.0024559 | 0.0098018 | 0.002457 | 2.2e-06 | 1.0716e-06 | 0.014852 | 0.014852 | 0.014852 | 0.98181 | -0.34959 | 0.98205 | -0.34488 | 4.0803
4 | -0.026801 | -0.0067242 | 0.026812 | 0.0067311 | 1.1155e-05 | 6.91e-06 | 0.040569 | 0.040569 | 0.040569 | 0.98307 | -0.32488 | 0.98352 | -0.31616 | 11.1454
5 | 0.024626 | 0.0061791 | -0.024615 | -0.0061728 | 1.0188e-05 | 6.2727e-06 | 0.037277 | 0.037277 | 0.037277 | 0.98307 | -0.32488 | 0.98263 | -0.33357 | 10.2409
6 | -0.031824 | -0.0079872 | 0.031859 | 0.0080091 | 3.505e-05 | 2.192e-05 | 0.048152 | 0.048152 | 0.048152 | 0.98352 | -0.31616 | 0.9847 | -0.29309 | 13.2285
7 | 0.019171 | 0.0048083 | -0.019168 | -0.0048066 | 2.8663e-06 | 1.7196e-06 | 0.029032 | 0.029032 | 0.029032 | 0.98263 | -0.33357 | 0.98247 | -0.3367 | 7.976
8 | -0.031859 | -0.0080091 | 0.031861 | 0.0080108 | 2.7206e-06 | 1.7014e-06 | 0.048152 | 0.048152 | 0.048152 | 0.9847 | -0.29309 | 0.9848 | -0.2913 | 13.2284
9 | 0.017146 | 0.0042997 | -0.01714 | -0.0042962 | 6.0506e-06 | 3.5695e-06 | 0.02597 | 0.02597 | 0.02597 | 0.98247 | -0.3367 | 0.98209 | -0.34411 | 7.1345
10 | -0.03451 | -0.0086745 | 0.034524 | 0.0086835 | 1.4271e-05 | 8.9556e-06 | 0.052153 | 0.052153 | 0.052153 | 0.9848 | -0.2913 | 0.98524 | -0.28265 | 14.3278
11 | 0.012767 | 0.0032002 | -0.012766 | -0.0031999 | 4.6788e-07 | 2.5725e-07 | 0.019344 | 0.019344 | 0.019344 | 0.98209 | -0.34411 | 0.98205 | -0.34488 | 5.3142
12 | -0.038933 | -0.0097885 | 0.038976 | 0.0098155 | 4.2839e-05 | 2.6996e-05 | 0.058812 | 0.058812 | 0.058812 | 0.98524 | -0.28265 | 0.98642 | -0.25963 | 16.1572
13 | 0.1893 | 0.048556 | -0.18919 | -0.048489 | 0.00010432 | 6.6583e-05 | 0.28242 | 0.28242 | 0.28242 | 0.99876 | -0.023461 | 0.99816 | -0.03483 | 38.7943
14 | -0.19095 | -0.048969 | 0.19116 | 0.049108 | 0.00021754 | 0.00013885 | 0.28488 | 0.28488 | 0.28488 | 0.99876 | -0.023461 | 1 | 0 | 39.1321
15 | 0.18767 | 0.048108 | -0.18736 | -0.047909 | 0.00031134 | 0.00019871 | 0.28015 | 0.28015 | 0.28015 | 0.99816 | -0.03483 | 0.99635 | -0.069111 | 38.4827
16 | 0.058997 | 0.014815 | -0.058962 | -0.014793 | 3.4735e-05 | 2.2073e-05 | 0.087798 | 0.087798 | 0.087798 | 1 | 0 | 0.99936 | -0.012348 | 24.1204
17 | 0.17895 | 0.045801 | -0.17893 | -0.045791 | 1.5759e-05 | 1.0055e-05 | 0.2676 | 0.2676 | 0.2676 | 0.99635 | -0.069111 | 0.99625 | -0.07093 | 36.7577
18 | 0.041915 | 0.010521 | -0.041894 | -0.010507 | 2.1421e-05 | 1.3518e-05 | 0.062416 | 0.062416 | 0.062416 | 0.99936 | -0.012348 | 0.9988 | -0.02307 | 17.1473
19 | 0.17479 | 0.044751 | -0.17442 | -0.044517 | 0.00036756 | 0.00023449 | 0.2614 | 0.2614 | 0.2614 | 0.99625 | -0.07093 | 0.99396 | -0.11445 | 35.9065
20 | 0.028804 | 0.0072264 | -0.0288 | -0.0072242 | 3.5302e-06 | 2.1925e-06 | 0.042914 | 0.042914 | 0.042914 | 0.9988 | -0.02307 | 0.99867 | -0.025641 | 11.7897
21 | 0.0019297 | 0.00048348 | -0.0019297 | -0.00048363 | 4.1258e-08 | -1.4446e-07 | 0.0028889 | 0.0028889 | 0.0028889 | 0.99396 | -0.11445 | 0.99394 | -0.1149 | 0.79366
22 | 0.17249 | 0.044034 | -0.17247 | -0.044024 | 1.5454e-05 | 9.8584e-06 | 0.25851 | 0.25851 | 0.25851 | 0.99396 | -0.11445 | 0.99387 | -0.1163 | 35.5097
23 | 0.0288 | 0.0072242 | -0.028782 | -0.0072133 | 1.7547e-05 | 1.0898e-05 | 0.042914 | 0.042914 | 0.042914 | 0.99867 | -0.025641 | 0.998 | -0.03843 | 11.7897
24 | -0.038976 | -0.0098155 | 0.03903 | 0.0098495 | 5.3883e-05 | 3.3954e-05 | 0.058812 | 0.058812 | 0.058812 | 0.98642 | -0.25963 | 0.98791 | -0.23076 | 16.1571
25 | 0.0016299 | 0.0004084 | -0.0016299 | -0.00040848 | 1.5965e-08 | -8.0229e-08 | 0.0024549 | 0.002455 | 0.002455 | 0.98791 | -0.23076 | 0.9879 | -0.23097 | 0.67444
26 | -0.04066 | -0.010258 | 0.040665 | 0.010261 | 4.8562e-06 | 3.0638e-06 | 0.061267 | 0.061267 | 0.061267 | 0.98791 | -0.23076 | 0.98804 | -0.22827 | 16.8315
27 | -0.040665 | -0.010261 | 0.040694 | 0.010279 | 2.9325e-05 | 1.8501e-05 | 0.061267 | 0.061267 | 0.061267 | 0.98804 | -0.22827 | 0.98882 | -0.21322 | 16.8315
28 | -0.042863 | -0.010823 | 0.042865 | 0.010824 | 1.8923e-06 | 1.1955e-06 | 0.064531 | 0.064531 | 0.064531 | 0.98882 | -0.21322 | 0.98887 | -0.2123 | 17.7283
29 | 0.051213 | 0.01295 | -0.05118 | -0.012929 | 3.3487e-05 | 2.1238e-05 | 0.076957 | 0.076958 | 0.076958 | 0.99077 | -0.17564 | 0.99006 | -0.18928 | 21.1422
30 | -0.056819 | -0.014355 | 0.056844 | 0.014371 | 2.4849e-05 | 1.5786e-05 | 0.085376 | 0.085376 | 0.085376 | 0.99077 | -0.17564 | 0.99124 | -0.16652 | 23.4551
31 | 0.049527 | 0.012515 | -0.049472 | -0.01248 | 5.4598e-05 | 3.4605e-05 | 0.074473 | 0.074473 | 0.074473 | 0.99006 | -0.18928 | 0.98887 | -0.2123 | 20.4597
32 | 0.11431 | 0.029162 | -0.11424 | -0.029116 | 7.2194e-05 | 4.612e-05 | 0.17178 | 0.17178 | 0.17178 | 0.99124 | -0.16652 | 0.99056 | -0.1796 | 47.193
33 | -0.17115 | -0.043532 | 0.17157 | 0.043797 | 0.00041521 | 0.00026487 | 0.25716 | 0.25716 | 0.25716 | 0.99124 | -0.16652 | 0.99387 | -0.1163 | 35.324
34 | 0.0066072 | 0.0016557 | -0.0066067 | -0.0016555 | 5.6167e-07 | 1.651e-07 | 0.0099423 | 0.0099423 | 0.0099423 | 0.98887 | -0.2123 | 0.98878 | -0.21408 | 2.7314
35 | 0.11424 | 0.029116 | -0.11396 | -0.02894 | 0.00027443 | 0.00017532 | 0.17178 | 0.17178 | 0.17178 | 0.99056 | -0.1796 | 0.98796 | -0.22951 | 47.193
36 | 0.0021736 | 0.00054447 | -0.0021735 | -0.00054472 | 9.9802e-08 | -2.5516e-07 | 0.0032709 | 0.003271 | 0.003271 | 0.98878 | -0.21408 | 0.98873 | -0.21505 | 0.89864
37 | 0.11246 | 0.028563 | -0.11234 | -0.02849 | 0.00011384 | 7.2722e-05 | 0.16951 | 0.16951 | 0.16951 | 0.98796 | -0.22951 | 0.98687 | -0.25056 | 46.5699
38 | 0.020497 | 0.005146 | -0.020487 | -0.0051397 | 1.0482e-05 | 6.3348e-06 | 0.030909 | 0.030909 | 0.030909 | 0.98687 | -0.25056 | 0.98631 | -0.26129 | 8.4916
39 | 0.0041754 | 0.0010463 | -0.0041751 | -0.0010464 | 2.395e-07 | -5.2585e-08 | 0.0062957 | 0.0062957 | 0.0062957 | 0.98687 | -0.25056 | 0.9868 | -0.25177 | 1.7296
40 | 0.087672 | 0.022298 | -0.087429 | -0.022143 | 0.00024275 | 0.00015489 | 0.13231 | 0.13231 | 0.13231 | 0.98687 | -0.25056 | 0.98388 | -0.3082 | 36.3488
41 | -0.080362 | -0.020261 | 0.080531 | 0.020369 | 0.00016875 | 0.00010762 | 0.12204 | 0.12204 | 0.12204 | 0.98018 | -0.38023 | 0.98243 | -0.33645 | 33.528
42 | 0.080362 | 0.020261 | -0.080346 | -0.020251 | 1.5843e-05 | 1.0104e-05 | 0.12204 | 0.12204 | 0.12204 | 0.98018 | -0.38023 | 0.97997 | -0.38435 | 33.528
43 | -0.082413 | -0.020841 | 0.082425 | 0.020848 | 1.1638e-05 | 7.4229e-06 | 0.12489 | 0.12489 | 0.12489 | 0.98243 | -0.33645 | 0.98258 | -0.33351 | 34.3111
44 | 0.066422 | 0.016762 | -0.06627 | -0.016665 | 0.00015174 | 9.6614e-05 | 0.1009 | 0.1009 | 0.1009 | 0.97997 | -0.38435 | 0.97752 | -0.43217 | 27.7194
45 | 0.011044 | 0.0027677 | -0.011044 | -0.0027674 | 4.9935e-07 | 2.5542e-07 | 0.016467 | 0.016467 | 0.016467 | 0.998 | -0.03843 | 0.99795 | -0.039379 | 4.5238
46 | 0.0084755 | 0.0021238 | -0.0084747 | -0.0021234 | 8.0165e-07 | 3.3818e-07 | 0.012637 | 0.012637 | 0.012637 | 0.99795 | -0.039379 | 0.99785 | -0.041365 | 3.4718
47 | -0.017468 | -0.0043779 | 0.01747 | 0.0043792 | 2.196e-06 | 1.3029e-06 | 0.026675 | 0.026675 | 0.026675 | 0.97441 | -0.49348 | 0.97454 | -0.49084 | 7.3284
48 | -0.04129 | -0.010349 | 0.041303 | 0.010358 | 1.3775e-05 | 8.7008e-06 | 0.063045 | 0.063045 | 0.063045 | 0.97454 | -0.49084 | 0.97489 | -0.48384 | 17.3201
49 | 0.0057573 | 0.0014424 | -0.005757 | -0.0014423 | 2.9942e-07 | 5.013e-08 | 0.0085853 | 0.0085853 | 0.0085853 | 0.99785 | -0.041365 | 0.99779 | -0.042457 | 2.3586
50 | 0.0092957 | 0.0023299 | -0.009295 | -0.0023296 | 7.096e-07 | 3.3695e-07 | 0.014188 | 0.014188 | 0.014188 | 0.97489 | -0.48384 | 0.97481 | -0.48544 | 3.8979
51 | -0.050599 | -0.012687 | 0.050673 | 0.012734 | 7.3564e-05 | 4.667e-05 | 0.077233 | 0.077233 | 0.077233 | 0.97489 | -0.48384 | 0.97644 | -0.45338 | 21.218
52 | 0.0037689 | 0.00094406 | -0.0037682 | -0.00094439 | 7.0628e-07 | -3.2655e-07 | 0.0056204 | 0.0056206 | 0.0056206 | 0.99779 | -0.042457 | 0.99759 | -0.046392 | 1.5441
53 | 0.063758 | 0.016035 | -0.063722 | -0.016012 | 3.6366e-05 | 2.3145e-05 | 0.097075 | 0.097075 | 0.097075 | 0.97752 | -0.43217 | 0.97691 | -0.44412 | 26.6689
54 | 0.059801 | 0.015031 | -0.059775 | -0.015014 | 2.6434e-05 | 1.6811e-05 | 0.091104 | 0.091104 | 0.091104 | 0.97691 | -0.44412 | 0.97644 | -0.45338 | 25.0284
55 | 0.0039206 | 0.00098095 | -0.0039201 | -0.00098111 | 5.3186e-07 | -1.5757e-07 | 0.0059712 | 0.0059713 | 0.0059713 | 0.97691 | -0.44412 | 0.97677 | -0.44697 | 1.6405
56 | 0.009102 | 0.0022803 | -0.0091011 | -0.0022798 | 8.8299e-07 | 4.1204e-07 | 0.01387 | 0.01387 | 0.01387 | 0.97644 | -0.45338 | 0.97634 | -0.45542 | 3.8105
57 | 0.0014258 | 0.00035598 | -0.0014257 | -0.00035626 | 4.3521e-08 | -2.8018e-07 | 0.0021715 | 0.0021717 | 0.0021717 | 0.97677 | -0.44697 | 0.97674 | -0.44761 | 0.59661
58 | -0.084229 | -0.0213 | 0.084231 | 0.021301 | 1.5e-06 | 9.5689e-07 | 0.12762 | 0.12762 | 0.12762 | 0.98258 | -0.33351 | 0.9826 | -0.33314 | 35.0618
59 | 0.0016783 | 0.00041953 | -0.0016782 | -0.00042017 | 1.4233e-07 | -6.3444e-07 | 0.0025575 | 0.0025578 | 0.0025578 | 0.97634 | -0.45542 | 0.97625 | -0.4572 | 0.70269
60 | 0.0014257 | 0.00035626 | -0.0014256 | -0.00035678 | 8.0736e-08 | -5.1961e-07 | 0.0021717 | 0.0021719 | 0.0021719 | 0.97674 | -0.44761 | 0.97668 | -0.4488 | 0.59666
61 | -0.086034 | -0.021753 | 0.086137 | 0.021819 | 0.00010301 | 6.5724e-05 | 0.13036 | 0.13036 | 0.13036 | 0.9826 | -0.33314 | 0.98388 | -0.3082 | 35.8121
62 | -0.00098119 | -0.00024591 | 0.00098119 | 0.00024579 | 8.4266e-09 | -1.2021e-07 | 0.0014956 | 0.0014955 | 0.0014956 | 0.97622 | -0.45783 | 0.97623 | -0.45765 | 0.41088
63 | -0.00098119 | -0.00024579 | 0.00098121 | 0.00024549 | 2.101e-08 | -2.9978e-07 | 0.0014955 | 0.0014954 | 0.0014955 | 0.97623 | -0.45765 | 0.97625 | -0.4572 | 0.41086
64 | 0.018684 | 0.0046877 | -0.018681 | -0.0046862 | 2.497e-06 | 1.4912e-06 | 0.028189 | 0.028189 | 0.028189 | 0.98631 | -0.26129 | 0.98617 | -0.26409 | 7.7443
65 | 0.016878 | 0.0042343 | -0.016876 | -0.0042331 | 2.0508e-06 | 1.2049e-06 | 0.025468 | 0.025468 | 0.025468 | 0.98617 | -0.26409 | 0.98604 | -0.26664 | 6.9968
66 | 0.01507 | 0.0037806 | -0.015065 | -0.0037778 | 4.8872e-06 | 2.8066e-06 | 0.022744 | 0.022744 | 0.022744 | 0.98604 | -0.26664 | 0.98569 | -0.27345 | 6.2483
67 | 0.0014256 | 0.00035678 | -0.0014256 | -0.00035687 | 1.3989e-08 | -9.0017e-08 | 0.0021719 | 0.0021719 | 0.0021719 | 0.97668 | -0.4488 | 0.97667 | -0.44901 | 0.59667
68 | 0.013259 | 0.003324 | -0.013255 | -0.003322 | 3.6107e-06 | 2.0049e-06 | 0.020021 | 0.020021 | 0.020021 | 0.98546 | -0.2779 | 0.98517 | -0.28361 | 5.5002
69 | -0.015062 | -0.003776 | 0.015065 | 0.0037778 | 3.1963e-06 | 1.8357e-06 | 0.022744 | 0.022744 | 0.022744 | 0.98546 | -0.2779 | 0.98569 | -0.27345 | 6.2483
70 | 0.010614 | 0.00266 | -0.010614 | -0.0026599 | 6.7954e-08 | 3.4512e-08 | 0.016031 | 0.016031 | 0.016031 | 0.98517 | -0.28361 | 0.98516 | -0.28375 | 4.4041
71 | 0.0088093 | 0.0022077 | -0.008809 | -0.0022076 | 2.6681e-07 | 1.1959e-07 | 0.013306 | 0.013306 | 0.013306 | 0.98516 | -0.28375 | 0.98513 | -0.28438 | 3.6554
72 | 0.0038066 | 0.00095388 | -0.0038064 | -0.00095397 | 2.341e-07 | -9.0574e-08 | 0.0057498 | 0.0057499 | 0.0057499 | 0.98513 | -0.28438 | 0.98506 | -0.28568 | 1.5796
73 | 0.00068852 | 0.00017213 | -0.0006885 | -0.00017255 | 1.4193e-08 | -4.2139e-07 | 0.0010488 | 0.001049 | 0.001049 | 0.97667 | -0.44901 | 0.97664 | -0.44944 | 0.28819

## res_trafo
| p_hv_mw | q_hv_mvar | p_lv_mw | q_lv_mvar | pl_mw | ql_mvar | i_hv_ka | i_lv_ka | vm_hv_pu | va_hv_degree | vm_lv_pu | va_lv_degree | loading_percent
0 | -1.2729e-15 | -1.3162e-15 | 0.00165 | 1.2699e-07 | 0.00165 | 1.2699e-07 | 5.2857e-17 | 0.0023815 | 0.99998 | 149.9956 | 1 | 0 | 0.2619

## res_ext_grid
| p_mw | q_mvar
0 | 0.2543 | 0.064548

## res_load
| p_mw | q_mvar
0 | 0.0036986 | 0.00092696
1 | 0.0011066 | 0.00027733
2 | 0.0030047 | 0.00075304
3 | 0.001989 | 0.00049849
4 | 0.0021752 | 0.00054516
5 | 0.0050117 | 0.001256
6 | 0.0054444 | 0.0013645
7 | 0.0020223 | 0.00050684
8 | 0.0026483 | 0.00066374
9 | 0.0043732 | 0.001096
10 | 0.0044091 | 0.001105
11 | 0.0029644 | 0.00074294
12 | 0.0016505 | 0.00041365
13 | 0.0015218 | 0.0003814
14 | 0.0024929 | 0.00062477
15 | 0.008409 | 0.0021075
16 | 0.017047 | 0.0042723
17 | 0.0041489 | 0.0010398
18 | 0.01309 | 0.0032807
19 | 0.0016299 | 0.00040848
20 | 0.0021692 | 0.00054366
21 | 0.0056056 | 0.0014049
22 | 0.0016531 | 0.0004143
23 | 0.00090304 | 0.00022632
24 | 0.0044331 | 0.001111
25 | 0.0015061 | 0.00037746
26 | 0.0021735 | 0.00054472
27 | 0.0019297 | 0.00048363
28 | 0.0018822 | 0.00047171
29 | 0.013925 | 0.0034898
30 | 0.017738 | 0.0044456
31 | 0.0025682 | 0.00064365
32 | 0.017468 | 0.0043779
33 | 0.02382 | 0.0059697
34 | 0.0027174 | 0.00068104
35 | 0.0019882 | 0.00049828
36 | 0.0037682 | 0.00094439
37 | 0.002512 | 0.00062957
38 | 0.0024943 | 0.00062513
39 | 0.0018043 | 0.0004522
40 | 0.0074227 | 0.0018603
41 | 0.0018035 | 0.00045201
42 | 0.00098119 | 0.00024591
43 | 0.0012917 | 0.00032373
44 | 0.0018032 | 0.00045193
45 | 0.0041751 | 0.0010464
46 | 0.0018031 | 0.0004519
47 | 0.0018056 | 0.00045253
48 | 0.009295 | 0.0023296
49 | 0.00069698 | 0.00017468
50 | 0.0018035 | 0.00045201
51 | 0.0026414 | 0.000662
52 | 0.0018043 | 0.0004522
53 | 0.0050024 | 0.0012537
54 | 0.0038064 | 0.00095397
55 | 0.00073711 | 0.00018474
56 | 0.0006885 | 0.00017255

## dtypes
| element | column | dtype
0 | bus | name | object
1 | bus | vn_kv | float64
2 | bus | type | object
3 | bus | zone | object
4 | bus | in_service | bool
5 | load | name | object
6 | load | bus | uint32
7 | load | p_mw | float64
8 | load | q_mvar | float64
9 | load | const_z_percent | float64
10 | load | const_i_percent | float64
11 | load | sn_mva | float64
12 | load | scaling | float64
13 | load | in_service | bool
14 | load | type | object
15 | ext_grid | name | object
16 | ext_grid | bus | uint32
17 | ext_grid | vm_pu | float64
18 | ext_grid | va_degree | float64
19 | ext_grid | slack_weight | float64
20 | ext_grid | in_service | bool
21 | line | name | object
22 | line | std_type | object
23 | line | from_bus | uint32
24 | line | to_bus | uint32
25 | line | length_km | float64
26 | line | r_ohm_per_km | float64
27 | line | x_ohm_per_km | float64
28 | line | c_nf_per_km | float64
29 | line | g_us_per_km | float64
30 | line | max_i_ka | float64
31 | line | df | float64
32 | line | parallel | uint32
33 | line | type | object
34 | line | in_service | bool
35 | trafo | name | object
36 | trafo | std_type | object
37 | trafo | hv_bus | uint32
38 | trafo | lv_bus | uint32
39 | trafo | sn_mva | float64
40 | trafo | vn_hv_kv | float64
41 | trafo | vn_lv_kv | float64
42 | trafo | vk_percent | float64
43 | trafo | vkr_percent | float64
44 | trafo | pfe_kw | float64
45 | trafo | i0_percent | float64
46 | trafo | shift_degree | float64
47 | trafo | tap_side | object
48 | trafo | tap_neutral | int32
49 | trafo | tap_min | int32
50 | trafo | tap_max | int32
51 | trafo | tap_step_percent | float64
52 | trafo | tap_step_degree | float64
53 | trafo | tap_pos | int32
54 | trafo | tap_phase_shifter | bool
55 | trafo | parallel | uint32
56 | trafo | df | float64
57 | trafo | in_service | bool
58 | line_geodata | coords | object
59 | bus_geodata | x | float64
60 | bus_geodata | y | float64
61 | bus_geodata | coords | object
62 | res_bus | vm_pu | float64
63 | res_bus | va_degree | float64
64 | res_bus | p_mw | float64
65 | res_bus | q_mvar | float64
66 | res_line | p_from_mw | float64
67 | res_line | q_from_mvar | float64
68 | res_line | p_to_mw | float64
69 | res_line | q_to_mvar | float64
70 | res_line | pl_mw | float64
71 | res_line | ql_mvar | float64
72 | res_line | i_from_ka | float64
73 | res_line | i_to_ka | float64
74 | res_line | i_ka | float64
75 | res_line | vm_from_pu | float64
76 | res_line | va_from_degree | float64
77 | res_line | vm_to_pu | float64
78 | res_line | va_to_degree | float64
79 | res_line | loading_percent | float64
80 | res_trafo | p_hv_mw | float64
81 | res_trafo | q_hv_mvar | float64
82 | res_trafo | p_lv_mw | float64
83 | res_trafo | q_lv_mvar | float64
84 | res_trafo | pl_mw | float64
85 | res_trafo | ql_mvar | float64
86 | res_trafo | i_hv_ka | float64
87 | res_trafo | i_lv_ka | float64
88 | res_trafo | vm_hv_pu | float64
89 | res_trafo | va_hv_degree | float64
90 | res_trafo | vm_lv_pu | float64
91 | res_trafo | va_lv_degree | float64
92 | res_trafo | loading_percent | float64
93 | res_ext_grid | p_mw | float64
94 | res_ext_grid | q_mvar | float64
95 | res_load | p_mw | float64
96 | res_load | q_mvar | float64

## parameters
| version | format_version | converged | OPF_converged | name | f_hz | sn_mva
0 | 2.14.6 | 2.14.0 | TRUE | FALSE |  | 50 | 1