## bus
| name | vn_kv | type | zone | in_service
0 | bus_LV_155-10_0_5_node_0 | 0.4 | n |  | TRUE
1 | bus_LV_155-10_0_5_node_1 | 0.4 | n |  | TRUE
2 | bus_LV_155-10_0_5_node_2 | 0.4 | n |  | TRUE
3 | bus_LV_155-10_0_5_node_3 | 0.4 | n |  | TRUE
4 | bus_LV_155-10_0_5_node_4 | 0.4 | n |  | TRUE
5 | bus_LV_155-10_0_5_node_5 | 0.4 | n |  | TRUE
6 | bus_LV_155-10_0_5_node_6 | 0.4 | n |  | TRUE
7 | bus_LV_155-10_0_5_node_66 | 0.4 | n |  | TRUE
8 | bus_LV_155-10_0_5_node_10 | 0.4 | n |  | TRUE
9 | bus_LV_155-10_0_5_node_67 | 0.4 | n |  | TRUE
10 | bus_LV_155-10_0_5_node_8 | 0.4 | n |  | TRUE
11 | bus_LV_155-10_0_5_node_7 | 0.4 | n |  | TRUE
12 | bus_LV_155-10_0_5_node_9 | 0.4 | n |  | TRUE
13 | bus_LV_155-10_0_5_node_12 | 0.4 | n |  | TRUE
14 | bus_LV_155-10_0_5_node_13 | 0.4 | n |  | TRUE
15 | bus_LV_155-10_0_5_node_14 | 0.4 | n |  | TRUE
16 | bus_LV_155-10_0_5_node_15 | 0.4 | n |  | TRUE
17 | bus_LV_155-10_0_5_node_22 | 0.4 | n |  | TRUE
18 | bus_LV_155-10_0_5_node_20 | 0.4 | n |  | TRUE
19 | bus_LV_155-10_0_5_node_17 | 0.4 | n |  | TRUE
20 | bus_LV_155-10_0_5_node_24 | 0.4 | n |  | TRUE
21 | bus_LV_155-10_0_5_node_19 | 0.4 | n |  | TRUE
22 | bus_LV_155-10_0_5_node_23 | 0.4 | n |  | TRUE
23 | bus_LV_155-10_0_5_node_18 | 0.4 | n |  | TRUE
24 | bus_LV_155-10_0_5_node_25 | 0.4 | n |  | TRUE
25 | bus_LV_155-10_0_5_node_21 | 0.4 | n |  | TRUE
26 | bus_LV_155-10_0_5_node_29 | 0.4 | n |  | TRUE
27 | bus_LV_155-10_0_5_node_26 | 0.4 | n |  | TRUE
28 | bus_LV_155-10_0_5_node_27 | 0.4 | n |  | TRUE
29 | bus_LV_155-10_0_5_node_28 | 0.4 | n |  | TRUE
30 | bus_LV_155-10_0_5_node_30 | 0.4 | n |  | TRUE
31 | bus_LV_155-10_0_5_node_31 | 0.4 | n |  | TRUE
32 | bus_LV_155-10_0_5_node_33 | 0.4 | n |  | TRUE
33 | bus_LV_155-10_0_5_node_91 | 0.4 | n |  | TRUE
34 | bus_LV_155-10_0_5_node_32 | 0.4 | n |  | TRUE
35 | bus_LV_155-10_0_5_node_41 | 0.4 | n |  | TRUE
36 | bus_LV_155-10_0_5_node_34 | 0.4 | n |  | TRUE
37 | bus_LV_155-10_0_5_node_39 | 0.4 | n |  | TRUE
38 | bus_LV_155-10_0_5_node_35 | 0.4 | n |  | TRUE
39 | bus_LV_155-10_0_5_node_43 | 0.4 | n |  | TRUE
40 | bus_LV_155-10_0_5_node_44 | 0.4 | n |  | TRUE
41 | bus_LV_155-10_0_5_node_52 | 0.4 | n |  | TRUE
42 | bus_LV_155-10_0_5_node_47 | 0.4 | n |  | TRUE
43 | bus_LV_155-10_0_5_node_45 | 0.4 | n |  | TRUE
44 | bus_LV_155-10_0_5_node_55 | 0.4 | n |  | TRUE
45 | bus_LV_155-10_0_5_node_88 | 0.4 | n |  | TRUE
46 | bus_LV_155-10_0_5_node_36 | 0.4 | n |  | TRUE
47 | bus_LV_155-10_0_5_node_37 | 0.4 | n |  | TRUE
48 | bus_LV_155-10_0_5_node_38 | 0.4 | n |  | TRUE
49 | bus_LV_155-10_0_5_node_40 | 0.4 | n |  | TRUE
50 | bus_LV_155-10_0_5_node_42 | 0.4 | n |  | TRUE
51 | bus_LV_155-10_0_5_node_73 | 0.4 | n |  | TRUE
52 | bus_LV_155-10_0_5_node_70 | 0.4 | n |  | TRUE
53 | bus_LV_155-10_0_5_node_71 | 0.4 | n |  | TRUE
54 | bus_LV_155-10_0_5_node_49 | 0.4 | n |  | TRUE
55 | bus_LV_155-10_0_5_node_51 | 0.4 | n |  | TRUE
56 | bus_LV_155-10_0_5_node_89 | 0.4 | n |  | TRUE
57 | bus_LV_155-10_0_5_node_46 | 0.4 | n |  | TRUE
58 | bus_LV_155-10_0_5_node_48 | 0.4 | n |  | TRUE
59 | bus_LV_155-10_0_5_node_50 | 0.4 | n |  | TRUE
60 | bus_LV_155-10_0_5_node_53 | 0.4 | n |  | TRUE
61 | bus_LV_155-10_0_5_node_54 | 0.4 | n |  | TRUE
62 | bus_LV_155-10_0_5_node_56 | 0.4 | n |  | TRUE
63 | bus_LV_155-10_0_5_node_65 | 0.4 | n |  | TRUE
64 | bus_LV_155-10_0_5_node_57 | 0.4 | n |  | TRUE
65 | bus_LV_155-10_0_5_node_64 | 0.4 | n |  | TRUE
66 | bus_LV_155-10_0_5_node_58 | 0.4 | n |  | TRUE
67 | bus_LV_155-10_0_5_node_59 | 0.4 | n |  | TRUE
68 | bus_LV_155-10_0_5_node_60 | 0.4 | n |  | TRUE
69 | bus_LV_155-10_0_5_node_61 | 0.4 | n |  | TRUE
70 | bus_LV_155-10_0_5_node_62 | 0.4 | n |  | TRUE
71 | bus_LV_155-10_0_5_node_87 | 0.4 | n |  | TRUE
72 | bus_LV_155-10_0_5_node_84 | 0.4 | n |  | TRUE
73 | bus_LV_155-10_0_5_node_83 | 0.4 | n |  | TRUE
74 | bus_LV_155-10_0_5_node_68 | 0.4 | n |  | TRUE
75 | bus_LV_155-10_0_5_node_69 | 0.4 | n |  | TRUE
76 | bus_LV_155-10_0_5_node_75 | 0.4 | n |  | TRUE
77 | bus_LV_155-10_0_5_node_76 | 0.4 | n |  | TRUE
78 | bus_LV_155-10_0_5_node_77 | 0.4 | n |  | TRUE
79 | bus_LV_155-10_0_5_node_78 | 0.4 | n |  | TRUE
80 | bus_LV_155-10_0_5_node_72 | 0.4 | n |  | TRUE
81 | bus_LV_155-10_0_5_node_74 | 0.4 | n |  | TRUE
82 | bus_LV_155-10_0_5_node_79 | 0.4 | n |  | TRUE
83 | bus_LV_155-10_0_5_node_85 | 0.4 | n |  | TRUE
84 | bus_LV_155-10_0_5_node_80 | 0.4 | n |  | TRUE
85 | bus_LV_155-10_0_5_node_86 | 0.4 | n |  | TRUE
86 | bus_LV_155-10_0_5_node_81 | 0.4 | n |  | TRUE
87 | bus_LV_155-10_0_5_node_82 | 0.4 | n |  | TRUE
88 | bus_LV_155-10_0_5_node_92 | 0.4 | n |  | TRUE
89 | bus_LV_155-10_0_5_node_93 | 0.4 | n |  | TRUE
90 | bus_LV_155-10_0_5_node_94 | 0.4 | n |  | TRUE
91 | bus_LV_155-10_0_5_node_90 | 0.4 | n |  | TRUE
92 | bus_MV_361_0_node_20 | 20 | n |  | TRUE

## load
| name | bus | p_mw | q_mvar | const_z_percent | const_i_percent | sn_mva | scaling | in_service | type
0 | LV_155-10_0_5_load_0 | 0 | 0.0062139 | 0.0015574 | 0 | 0 |  | 1 | TRUE | wye
1 | LV_155-10_0_5_load_1 | 1 | 0.0057835 | 0.0014495 | 0 | 0 |  | 1 | TRUE | wye
2 | LV_155-10_0_5_load_2 | 2 | 0.0013145 | 0.00032944 | 0 | 0 |  | 1 | TRUE | wye
3 | LV_155-10_0_5_load_3 | 3 | 0.0046922 | 0.001176 | 0 | 0 |  | 1 | TRUE | wye
4 | LV_155-10_0_5_load_4 | 4 | 0.0021733 | 0.00054468 | 0 | 0 |  | 1 | TRUE | wye
5 | LV_155-10_0_5_load_5 | 5 | 0.0046922 | 0.001176 | 0 | 0 |  | 1 | TRUE | wye
6 | LV_155-10_0_5_load_6 | 6 | 0.0051795 | 0.0012981 | 0 | 0 |  | 1 | TRUE | wye
7 | LV_155-10_0_5_load_66 | 7 | 0.0031977 | 0.00080141 | 0 | 0 |  | 1 | TRUE | wye
8 | LV_155-10_0_5_load_10 | 8 | 0.0031307 | 0.00078463 | 0 | 0 |  | 1 | TRUE | wye
9 | LV_155-10_0_5_load_67 | 9 | 0.0037161 | 0.00093134 | 0 | 0 |  | 1 | TRUE | wye
10 | LV_155-10_0_5_load_7 | 11 | 0.0025788 | 0.00064631 | 0 | 0 |  | 1 | TRUE | wye
11 | LV_155-10_0_5_load_12 | 13 | 0.0068058 | 0.0017057 | 0 | 0 |  | 1 | TRUE | wye
12 | LV_155-10_0_5_load_15 | 16 | 0.0012288 | 0.00030796 | 0 | 0 |  | 1 | TRUE | wye
13 | LV_155-10_0_5_load_22 | 17 | 0.0060394 | 0.0015136 | 0 | 0 |  | 1 | TRUE | wye
14 | LV_155-10_0_5_load_24 | 20 | 0.0051019 | 0.0012787 | 0 | 0 |  | 1 | TRUE | wye
15 | LV_155-10_0_5_load_23 | 22 | 0.0065882 | 0.0016511 | 0 | 0 |  | 1 | TRUE | wye
16 | LV_155-10_0_5_load_25 | 24 | 0.0099945 | 0.0025049 | 0 | 0 |  | 1 | TRUE | wye
17 | LV_155-10_0_5_load_29 | 26 | 0.0058838 | 0.0014746 | 0 | 0 |  | 1 | TRUE | wye
18 | LV_155-10_0_5_load_28 | 29 | 0.0019906 | 0.0004989 | 0 | 0 |  | 1 | TRUE | wye
19 | LV_155-10_0_5_load_30 | 30 | 0.002653 | 0.0006649 | 0 | 0 |  | 1 | TRUE | wye
20 | LV_155-10_0_5_load_33 | 32 | 0.0019444 | 0.00048731 | 0 | 0 |  | 1 | TRUE | wye
21 | LV_155-10_0_5_load_91 | 33 | 0.0084214 | 0.0021106 | 0 | 0 |  | 1 | TRUE | wye
22 | LV_155-10_0_5_load_41 | 35 | 0.01258 | 0.0031529 | 0 | 0 |  | 1 | TRUE | wye
23 | LV_155-10_0_5_load_34 | 36 | 0.0040165 | 0.0010066 | 0 | 0 |  | 1 | TRUE | wye
24 | LV_155-10_0_5_load_39 | 37 | 0.00075027 | 0.00018803 | 0 | 0 |  | 1 | TRUE | wye
25 | LV_155-10_0_5_load_43 | 39 | 0.0097282 | 0.0024381 | 0 | 0 |  | 1 | TRUE | wye
26 | LV_155-10_0_5_load_52 | 41 | 0.0078079 | 0.0019569 | 0 | 0 |  | 1 | TRUE | wye
27 | LV_155-10_0_5_load_55 | 44 | 0.0035045 | 0.00087832 | 0 | 0 |  | 1 | TRUE | wye
28 | LV_155-10_0_5_load_88 | 45 | 0.0037223 | 0.0009329 | 0 | 0 |  | 1 | TRUE | wye
29 | LV_155-10_0_5_load_36 | 46 | 0.0052228 | 0.001309 | 0 | 0 |  | 1 | TRUE | wye
30 | LV_155-10_0_5_load_37 | 47 | 0.0052253 | 0.0013096 | 0 | 0 |  | 1 | TRUE | wye
31 | LV_155-10_0_5_load_40 | 49 | 0.012401 | 0.003108 | 0 | 0 |  | 1 | TRUE | wye
32 | LV_155-10_0_5_load_73 | 51 | 0.0082283 | 0.0020622 | 0 | 0 |  | 1 | TRUE | wye
33 | LV_155-10_0_5_load_70 | 52 | 0.0027241 | 0.00068273 | 0 | 0 |  | 1 | TRUE | wye
34 | LV_155-10_0_5_load_71 | 53 | 0.0065914 | 0.0016519 | 0 | 0 |  | 1 | TRUE | wye
35 | LV_155-10_0_5_load_49 | 54 | 0.0070342 | 0.0017629 | 0 | 0 |  | 1 | TRUE | wye
36 | LV_155-10_0_5_load_46 | 57 | 0.025057 | 0.00628 | 0 | 0 |  | 1 | TRUE | wye
37 | LV_155-10_0_5_load_54 | 61 | 0.0042283 | 0.0010597 | 0 | 0 |  | 1 | TRUE | wye
38 | LV_155-10_0_5_load_56 | 62 | 0.0087991 | 0.0022053 | 0 | 0 |  | 1 | TRUE | wye
39 | LV_155-10_0_5_load_65 | 63 | 0.0064362 | 0.0016131 | 0 | 0 |  | 1 | TRUE | wye
40 | LV_155-10_0_5_load_57 | 64 | 0.0041143 | 0.0010311 | 0 | 0 |  | 1 | TRUE | wye
41 | LV_155-10_0_5_load_64 | 65 | 0.0030237 | 0.00075781 | 0 | 0 |  | 1 | TRUE | wye
42 | LV_155-10_0_5_load_59 | 67 | 0.0021333 | 0.00053465 | 0 | 0 |  | 1 | TRUE | wye
43 | LV_155-10_0_5_load_62 | 70 | 0.00076519 | 0.00019177 | 0 | 0 |  | 1 | TRUE | wye
44 | LV_155-10_0_5_load_87 | 71 | 0.010592 | 0.0026546 | 0 | 0 |  | 1 | TRUE | wye
45 | LV_155-10_0_5_load_83 | 73 | 0.0012623 | 0.00031636 | 0 | 0 |  | 1 | TRUE | wye
46 | LV_155-10_0_5_load_68 | 74 | 0.0063049 | 0.0015801 | 0 | 0 |  | 1 | TRUE | wye
47 | LV_155-10_0_5_load_75 | 76 | 0.0067234 | 0.001685 | 0 | 0 |  | 1 | TRUE | wye
48 | LV_155-10_0_5_load_76 | 77 | 0.0026475 | 0.00066353 | 0 | 0 |  | 1 | TRUE | wye
49 | LV_155-10_0_5_load_77 | 78 | 0.0030543 | 0.00076547 | 0 | 0 |  | 1 | TRUE | wye
50 | LV_155-10_0_5_load_78 | 79 | 0.0050935 | 0.0012765 | 0 | 0 |  | 1 | TRUE | wye
51 | LV_155-10_0_5_load_74 | 81 | 0.0039996 | 0.0010024 | 0 | 0 |  | 1 | TRUE | wye
52 | LV_155-10_0_5_load_79 | 82 | 0.0017215 | 0.00043144 | 0 | 0 |  | 1 | TRUE | wye
53 | LV_155-10_0_5_load_80 | 84 | 0.0014226 | 0.00035655 | 0 | 0 |  | 1 | TRUE | wye
54 | LV_155-10_0_5_load_86 | 85 | 0.0064422 | 0.0016146 | 0 | 0 |  | 1 | TRUE | wye
55 | LV_155-10_0_5_load_81 | 86 | 0.0022715 | 0.0005693 | 0 | 0 |  | 1 | TRUE | wye
56 | LV_155-10_0_5_load_82 | 87 | 0.000802 | 0.000201 | 0 | 0 |  | 1 | TRUE | wye
57 | LV_155-10_0_5_load_92 | 88 | 0.0053011 | 0.0013286 | 0 | 0 |  | 1 | TRUE | wye
58 | LV_155-10_0_5_load_94 | 90 | 0.0074186 | 0.0018593 | 0 | 0 |  | 1 | TRUE | wye
59 | LV_155-10_0_5_load_90 | 91 | 0.0069593 | 0.0017442 | 0 | 0 |  | 1 | TRUE | wye

## ext_grid
| name | bus | vm_pu | va_degree | slack_weight | in_service
0 |  | 49 | 1 | 0 | 1 | TRUE

## line
| name | std_type | from_bus | to_bus | length_km | r_ohm_per_km | x_ohm_per_km | c_nf_per_km | g_us_per_km | max_i_ka | df | parallel | type | in_service
0 | LV_155-10_0_5_line_0 |  | 0 | 1 | 0.024041 | 0.125 | 0.08 | 261 | 0 | 0.364 | 1 | 1 | cs | TRUE
1 | LV_155-10_0_5_line_1 |  | 0 | 2 | 0.00092574 | 0.125 | 0.08 | 261 | 0 | 0.364 | 1 | 1 | cs | TRUE
2 | LV_155-10_0_5_line_2 |  | 1 | 3 | 0.0081928 | 0.125 | 0.08 | 261 | 0 | 0.364 | 1 | 1 | cs | TRUE
3 | LV_155-10_0_5_line_3 |  | 2 | 4 | 0.0060535 | 0.125 | 0.08 | 261 | 0 | 0.364 | 1 | 1 | cs | TRUE
4 | LV_155-10_0_5_line_4 |  | 3 | 5 | 0.023579 | 0.125 | 0.08 | 261 | 0 | 0.364 | 1 | 1 | cs | TRUE
5 | LV_155-10_0_5_line_5 |  | 4 | 6 | 0.023319 | 0.125 | 0.08 | 261 | 0 | 0.364 | 1 | 1 | cs | TRUE
6 | LV_155-10_0_5_line_6 |  | 5 | 7 | 0.0065026 | 0.125 | 0.08 | 261 | 0 | 0.364 | 1 | 1 | cs | TRUE
7 | LV_155-10_0_5_line_7 |  | 6 | 8 | 0.022995 | 0.125 | 0.08 | 261 | 0 | 0.364 | 1 | 1 | cs | TRUE
8 | LV_155-10_0_5_line_8 |  | 7 | 9 | 0.024917 | 0.125 | 0.08 | 261 | 0 | 0.364 | 1 | 1 | cs | TRUE
9 | LV_155-10_0_5_line_9 |  | 8 | 10 | 0.026567 | 0.125 | 0.08 | 261 | 0 | 0.364 | 1 | 1 | cs | TRUE
10 | LV_155-10_0_5_line_10 |  | 9 | 74 | 0.036945 | 0.125 | 0.08 | 261 | 0 | 0.364 | 1 | 1 | cs | TRUE
11 | LV_155-10_0_5_line_11 |  | 10 | 11 | 0.015252 | 0.125 | 0.08 | 261 | 0 | 0.364 | 1 | 1 | cs | TRUE
12 | LV_155-10_0_5_line_12 |  | 12 | 13 | 0.021825 | 0.125 | 0.08 | 261 | 0 | 0.364 | 1 | 1 | cs | TRUE
13 | LV_155-10_0_5_line_13 |  | 12 | 14 | 0.025592 | 0.125 | 0.08 | 261 | 0 | 0.364 | 1 | 1 | cs | TRUE
14 | LV_155-10_0_5_line_14 |  | 13 | 15 | 0.025643 | 0.125 | 0.08 | 261 | 0 | 0.364 | 1 | 1 | cs | TRUE
15 | LV_155-10_0_5_line_15 |  | 14 | 16 | 0.018456 | 0.125 | 0.08 | 261 | 0 | 0.364 | 1 | 1 | cs | TRUE
16 | LV_155-10_0_5_line_16 |  | 15 | 17 | 0.017455 | 0.125 | 0.08 | 261 | 0 | 0.364 | 1 | 1 | cs | TRUE
17 | LV_155-10_0_5_line_17 |  | 16 | 18 | 0.021046 | 0.125 | 0.08 | 261 | 0 | 0.364 | 1 | 1 | cs | TRUE
18 | LV_155-10_0_5_line_18 |  | 17 | 23 | 0.012799 | 0.125 | 0.08 | 261 | 0 | 0.364 | 1 | 1 | cs | TRUE
19 | LV_155-10_0_5_line_19 |  | 18 | 25 | 0.055942 | 0.125 | 0.08 | 261 | 0 | 0.364 | 1 | 1 | cs | TRUE
20 | LV_155-10_0_5_line_20 |  | 19 | 20 | 0.017492 | 0.125 | 0.08 | 261 | 0 | 0.364 | 1 | 1 | cs | TRUE
21 | LV_155-10_0_5_line_21 |  | 19 | 21 | 0.052959 | 0.125 | 0.08 | 261 | 0 | 0.364 | 1 | 1 | cs | TRUE
22 | LV_155-10_0_5_line_22 |  | 19 | 22 | 0.022507 | 0.125 | 0.08 | 261 | 0 | 0.364 | 1 | 1 | cs | TRUE
23 | LV_155-10_0_5_line_23 |  | 21 | 24 | 0.0096711 | 0.125 | 0.08 | 261 | 0 | 0.364 | 1 | 1 | cs | TRUE
24 | LV_155-10_0_5_line_24 |  | 22 | 23 | 0.022557 | 0.125 | 0.08 | 261 | 0 | 0.364 | 1 | 1 | cs | TRUE
25 | LV_155-10_0_5_line_25 |  | 25 | 26 | 0.0022364 | 0.125 | 0.08 | 261 | 0 | 0.364 | 1 | 1 | cs | TRUE
26 | LV_155-10_0_5_line_26 |  | 26 | 29 | 0.017592 | 0.125 | 0.08 | 261 | 0 | 0.364 | 1 | 1 | cs | TRUE
27 | LV_155-10_0_5_line_27 |  | 27 | 28 | 0.057774 | 0.125 | 0.08 | 261 | 0 | 0.364 | 1 | 4 | cs | TRUE
28 | LV_155-10_0_5_line_28 |  | 27 | 29 | 0.022914 | 0.125 | 0.08 | 261 | 0 | 0.364 | 1 | 3 | cs | TRUE
29 | LV_155-10_0_5_line_29 |  | 28 | 30 | 0.06704 | 0.125 | 0.08 | 261 | 0 | 0.364 | 1 | 4 | cs | TRUE
30 | LV_155-10_0_5_line_30 |  | 28 | 31 | 0.04635 | 0.125 | 0.08 | 261 | 0 | 0.364 | 1 | 4 | cs | TRUE
31 | LV_155-10_0_5_line_31 |  | 30 | 32 | 0.0075733 | 0.125 | 0.08 | 261 | 0 | 0.364 | 1 | 4 | cs | TRUE
32 | LV_155-10_0_5_line_32 |  | 31 | 33 | 0.022771 | 0.125 | 0.08 | 261 | 0 | 0.364 | 1 | 1 | cs | TRUE
33 | LV_155-10_0_5_line_33 |  | 31 | 34 | 0.01131 | 0.125 | 0.08 | 261 | 0 | 0.364 | 1 | 4 | cs | TRUE
34 | LV_155-10_0_5_line_34 |  | 32 | 36 | 0.028219 | 0.125 | 0.08 | 261 | 0 | 0.364 | 1 | 4 | cs | TRUE
35 | LV_155-10_0_5_line_35 |  | 34 | 35 | 0.0040279 | 0.125 | 0.08 | 261 | 0 | 0.364 | 1 | 4 | cs | TRUE
36 | LV_155-10_0_5_line_36 |  | 35 | 37 | 0.0045436 | 0.125 | 0.08 | 261 | 0 | 0.364 | 1 | 4 | cs | TRUE
37 | LV_155-10_0_5_line_37 |  | 36 | 38 | 0.014729 | 0.125 | 0.08 | 261 | 0 | 0.364 | 1 | 4 | cs | TRUE
38 | LV_155-10_0_5_line_38 |  | 37 | 48 | 0.013076 | 0.125 | 0.08 | 261 | 0 | 0.364 | 1 | 4 | cs | TRUE
39 | LV_155-10_0_5_line_39 |  | 38 | 39 | 0.004448 | 0.125 | 0.08 | 261 | 0 | 0.364 | 1 | 2 | cs | TRUE
40 | LV_155-10_0_5_line_40 |  | 38 | 40 | 0.017666 | 0.125 | 0.08 | 261 | 0 | 0.364 | 1 | 4 | cs | TRUE
41 | LV_155-10_0_5_line_41 |  | 40 | 41 | 0.019831 | 0.125 | 0.08 | 261 | 0 | 0.364 | 1 | 4 | cs | TRUE
42 | LV_155-10_0_5_line_42 |  | 40 | 42 | 0.03817 | 0.125 | 0.08 | 261 | 0 | 0.364 | 1 | 4 | cs | TRUE
43 | LV_155-10_0_5_line_43 |  | 42 | 54 | 0.015332 | 0.125 | 0.08 | 261 | 0 | 0.364 | 1 | 4 | cs | TRUE
44 | LV_155-10_0_5_line_44 |  | 43 | 44 | 0.025538 | 0.125 | 0.08 | 261 | 0 | 0.364 | 1 | 1 | cs | TRUE
45 | LV_155-10_0_5_line_45 |  | 43 | 45 | 0.010948 | 0.125 | 0.08 | 261 | 0 | 0.364 | 1 | 1 | cs | TRUE
46 | LV_155-10_0_5_line_46 |  | 44 | 55 | 0.047218 | 0.125 | 0.08 | 261 | 0 | 0.364 | 1 | 1 | cs | TRUE
47 | LV_155-10_0_5_line_47 |  | 45 | 56 | 0.035054 | 0.125 | 0.08 | 261 | 0 | 0.364 | 1 | 1 | cs | TRUE
48 | LV_155-10_0_5_line_48 |  | 46 | 47 | 0.024266 | 0.125 | 0.08 | 261 | 0 | 0.364 | 1 | 2 | cs | TRUE
49 | LV_155-10_0_5_line_49 |  | 46 | 48 | 0.0044332 | 0.125 | 0.08 | 261 | 0 | 0.364 | 1 | 4 | cs | TRUE
50 | LV_155-10_0_5_line_50 |  | 48 | 49 | 0.024651 | 0.125 | 0.08 | 261 | 0 | 0.364 | 1 | 4 | cs | TRUE
51 | LV_155-10_0_5_line_51 |  | 49 | 50 | 0.049047 | 0.125 | 0.08 | 261 | 0 | 0.364 | 1 | 1 | cs | TRUE
52 | LV_155-10_0_5_line_52 |  | 50 | 51 | 0.013529 | 0.125 | 0.08 | 261 | 0 | 0.364 | 1 | 1 | cs | TRUE
53 | LV_155-10_0_5_line_53 |  | 50 | 52 | 0.016213 | 0.125 | 0.08 | 261 | 0 | 0.364 | 1 | 1 | cs | TRUE
54 | LV_155-10_0_5_line_54 |  | 52 | 53 | 0.00022154 | 0.125 | 0.08 | 261 | 0 | 0.364 | 1 | 1 | cs | TRUE
55 | LV_155-10_0_5_line_55 |  | 53 | 80 | 0.014899 | 0.125 | 0.08 | 261 | 0 | 0.364 | 1 | 1 | cs | TRUE
56 | LV_155-10_0_5_line_56 |  | 54 | 60 | 0.018868 | 0.125 | 0.08 | 261 | 0 | 0.364 | 1 | 4 | cs | TRUE
57 | LV_155-10_0_5_line_57 |  | 55 | 62 | 0.032355 | 0.125 | 0.08 | 261 | 0 | 0.364 | 1 | 4 | cs | TRUE
58 | LV_155-10_0_5_line_58 |  | 55 | 58 | 0.016404 | 0.125 | 0.08 | 261 | 0 | 0.364 | 1 | 4 | cs | TRUE
59 | LV_155-10_0_5_line_59 |  | 56 | 91 | 0.006503 | 0.125 | 0.08 | 261 | 0 | 0.364 | 1 | 1 | cs | TRUE
60 | LV_155-10_0_5_line_60 |  | 57 | 58 | 0.025159 | 0.125 | 0.08 | 261 | 0 | 0.364 | 1 | 4 | cs | TRUE
61 | LV_155-10_0_5_line_61 |  | 58 | 59 | 0.010613 | 0.125 | 0.08 | 261 | 0 | 0.364 | 1 | 4 | cs | TRUE
62 | LV_155-10_0_5_line_62 |  | 59 | 61 | 0.010479 | 0.125 | 0.08 | 261 | 0 | 0.364 | 1 | 3 | cs | TRUE
63 | LV_155-10_0_5_line_63 |  | 59 | 60 | 0.02298 | 0.125 | 0.08 | 261 | 0 | 0.364 | 1 | 4 | cs | TRUE
64 | LV_155-10_0_5_line_64 |  | 60 | 63 | 0.017901 | 0.125 | 0.08 | 261 | 0 | 0.364 | 1 | 4 | cs | TRUE
65 | LV_155-10_0_5_line_65 |  | 62 | 64 | 0.011031 | 0.125 | 0.08 | 261 | 0 | 0.364 | 1 | 4 | cs | TRUE
66 | LV_155-10_0_5_line_66 |  | 63 | 65 | 0.0022449 | 0.125 | 0.08 | 261 | 0 | 0.364 | 1 | 2 | cs | TRUE
67 | LV_155-10_0_5_line_67 |  | 64 | 66 | 0.032359 | 0.125 | 0.08 | 261 | 0 | 0.364 | 1 | 4 | cs | TRUE
68 | LV_155-10_0_5_line_68 |  | 66 | 67 | 0.013085 | 0.125 | 0.08 | 261 | 0 | 0.364 | 1 | 4 | cs | TRUE
69 | LV_155-10_0_5_line_69 |  | 66 | 68 | 0.002417 | 0.125 | 0.08 | 261 | 0 | 0.364 | 1 | 4 | cs | TRUE
70 | LV_155-10_0_5_line_70 |  | 67 | 69 | 0.019893 | 0.125 | 0.08 | 261 | 0 | 0.364 | 1 | 4 | cs | TRUE
71 | LV_155-10_0_5_line_71 |  | 68 | 70 | 0.040872 | 0.125 | 0.08 | 261 | 0 | 0.364 | 1 | 4 | cs | TRUE
72 | LV_155-10_0_5_line_72 |  | 69 | 71 | 0.009027 | 0.125 | 0.08 | 261 | 0 | 0.364 | 1 | 4 | cs | TRUE
73 | LV_155-10_0_5_line_73 |  | 70 | 72 | 0.017778 | 0.125 | 0.08 | 261 | 0 | 0.364 | 1 | 4 | cs | TRUE
74 | LV_155-10_0_5_line_74 |  | 72 | 73 | 0.015999 | 0.125 | 0.08 | 261 | 0 | 0.364 | 1 | 4 | cs | TRUE
75 | LV_155-10_0_5_line_75 |  | 73 | 87 | 0.01819 | 0.125 | 0.08 | 261 | 0 | 0.364 | 1 | 4 | cs | TRUE
76 | LV_155-10_0_5_line_76 |  | 74 | 75 | 0.0055862 | 0.125 | 0.08 | 261 | 0 | 0.364 | 1 | 1 | cs | TRUE
77 | LV_155-10_0_5_line_77 |  | 75 | 76 | 0.030623 | 0.125 | 0.08 | 261 | 0 | 0.364 | 1 | 2 | cs | TRUE
78 | LV_155-10_0_5_line_78 |  | 75 | 77 | 0.015768 | 0.125 | 0.08 | 261 | 0 | 0.364 | 1 | 1 | cs | TRUE
79 | LV_155-10_0_5_line_79 |  | 76 | 78 | 0.010394 | 0.125 | 0.08 | 261 | 0 | 0.364 | 1 | 4 | cs | TRUE
80 | LV_155-10_0_5_line_80 |  | 77 | 79 | 0.0040787 | 0.125 | 0.08 | 261 | 0 | 0.364 | 1 | 1 | cs | TRUE
81 | LV_155-10_0_5_line_81 |  | 78 | 82 | 0.02712 | 0.125 | 0.08 | 261 | 0 | 0.364 | 1 | 4 | cs | TRUE
82 | LV_155-10_0_5_line_82 |  | 79 | 83 | 0.018865 | 0.125 | 0.08 | 261 | 0 | 0.364 | 1 | 1 | cs | TRUE
83 | LV_155-10_0_5_line_83 |  | 80 | 81 | 0.014863 | 0.125 | 0.08 | 261 | 0 | 0.364 | 1 | 1 | cs | TRUE
84 | LV_155-10_0_5_line_84 |  | 82 | 84 | 0.028044 | 0.125 | 0.08 | 261 | 0 | 0.364 | 1 | 4 | cs | TRUE
85 | LV_155-10_0_5_line_85 |  | 83 | 85 | 0.029493 | 0.125 | 0.08 | 261 | 0 | 0.364 | 1 | 1 | cs | TRUE
86 | LV_155-10_0_5_line_86 |  | 84 | 86 | 0.0022115 | 0.125 | 0.08 | 261 | 0 | 0.364 | 1 | 4 | cs | TRUE
87 | LV_155-10_0_5_line_87 |  | 85 | 88 | 0.079109 | 0.125 | 0.08 | 261 | 0 | 0.364 | 1 | 1 | cs | TRUE
88 | LV_155-10_0_5_line_88 |  | 86 | 87 | 0.014834 | 0.125 | 0.08 | 261 | 0 | 0.364 | 1 | 4 | cs | TRUE
89 | LV_155-10_0_5_line_89 |  | 88 | 89 | 0.008512 | 0.125 | 0.08 | 261 | 0 | 0.364 | 1 | 1 | cs | TRUE
90 | LV_155-10_0_5_line_90 |  | 89 | 90 | 0.005675 | 0.125 | 0.08 | 261 | 0 | 0.364 | 1 | 1 | cs | TRUE

## trafo
| name | std_type | hv_bus | lv_bus | sn_mva | vn_hv_kv | vn_lv_kv | vk_percent | vkr_percent | pfe_kw | i0_percent | shift_degree | tap_side | tap_neutral | tap_min | tap_max | tap_step_percent | tap_step_degree | tap_pos | tap_phase_shifter | parallel | df | in_service
0 | LV_155-10_0_5_trafo_40 | 0.63 MVA 20/0.4 kV | 92 | 49 | 0.63 | 20 | 0.4 | 6 | 1.206 | 1.65 | 0.2619 | 150 | hv | 0 | -2 | 2 | 2.5 | 0 | 0 | FALSE | 1 | 1 | TRUE

## line_geodata
| x0 | y0 | x1 | y1 | x2 | y2 | x3 | y3 | x4 | y4 | x5 | y5 | x6 | y6 | x7 | y7
0 | 2695703.5772 | 1234141.0692 | 2695681.9048 | 1234151.4747
1 | 2695703.5772 | 1234141.0692 | 2695704.4117 | 1234140.6685
2 | 2695681.9048 | 1234151.4747 | 2695681.9048 | 1234151.4747 | 2695674.9621 | 1234155.8246
3 | 2695709.8689 | 1234138.0484 | 2695704.4117 | 1234140.6685
4 | 2695674.9621 | 1234155.8246 | 2695654.9808 | 1234168.3439
5 | 2695732.3162 | 1234131.7337 | 2695709.8689 | 1234138.0484 | 2695709.8689 | 1234138.0484
6 | 2695649.4704 | 1234171.7964 | 2695654.9808 | 1234168.3439
7 | 2695754.9953 | 1234128.0417 | 2695734.6172 | 1234131.0864 | 2695732.3162 | 1234131.7337
8 | 2695649.4704 | 1234171.7964 | 2695628.3559 | 1234185.0258
9 | 2695781.243 | 1234127.5906 | 2695770.2187 | 1234125.7671 | 2695754.9953 | 1234128.0417
10 | 2695597.0483 | 1234204.6415 | 2695628.3559 | 1234185.0258
11 | 2695781.243 | 1234127.5906 | 2695784.1955 | 1234112.6273
12 | 2695752.0565 | 1234051.9982 | 2695744.9635 | 1234052.8624 | 2695734.5633 | 1234063.2215
13 | 2695737.9631 | 1234030.6111 | 2695752.0565 | 1234051.9982
14 | 2695714.4406 | 1234068.1264 | 2695720.6746 | 1234073.1082 | 2695725.1534 | 1234072.3687 | 2695732.5828 | 1234065.1942 | 2695734.5633 | 1234063.2215
15 | 2695737.9631 | 1234030.6111 | 2695736.4432 | 1234028.1403 | 2695730.5888 | 1234020.7406 | 2695726.8444 | 1234016.3104 | 2695726.6926 | 1234016.0296
16 | 2695714.4406 | 1234068.1264 | 2695702.1841 | 1234080.5542
17 | 2695714.8587 | 1233998.9602 | 2695719.882 | 1234003.4333 | 2695726.6926 | 1234016.0296
18 | 2695693.1972 | 1234089.6668 | 2695702.1841 | 1234080.5542
19 | 2695667.7105 | 1234014.6126 | 2695688.7796 | 1234007.6578 | 2695694.5327 | 1233996.4422 | 2695699.1458 | 1233998.6514 | 2695701.7981 | 1233999.9173 | 2695714.8587 | 1233998.9602
20 | 2695661.3996 | 1234112.1714 | 2695648.8293 | 1234124.3347
21 | 2695655.6395 | 1234076.3524 | 2695652.6855 | 1234079.2514 | 2695659.4098 | 1234086.6985 | 2695655.5662 | 1234090.3059 | 2695651.3016 | 1234094.6627 | 2695647.5088 | 1234103.1078 | 2695653.1998 | 1234102.7881 | 2695661.3996 | 1234112.1714
22 | 2695661.3996 | 1234112.1714 | 2695663.9719 | 1234115.1038 | 2695670.2177 | 1234115.5936 | 2695679.3426 | 1234107.2845
23 | 2695655.6395 | 1234076.3524 | 2695658.6167 | 1234073.4204 | 2695660.3215 | 1234068.1992
24 | 2695693.1972 | 1234089.6668 | 2695684.6402 | 1234102.4606 | 2695679.3426 | 1234107.2845
25 | 2695667.7105 | 1234014.6126 | 2695665.6329 | 1234015.4402
26 | 2695665.6329 | 1234015.4402 | 2695649.2895 | 1234021.9503
27 | 2695628.0024 | 1234030.4296 | 2695572.7124 | 1234047.7085
28 | 2695628.0024 | 1234030.4296 | 2695649.2895 | 1234021.9503
29 | 2695572.7124 | 1234047.7085 | 2695524.8265 | 1234062.6718 | 2695508.8357 | 1234068.0505
30 | 2695572.7124 | 1234047.7085 | 2695582.8752 | 1234056.9676 | 2695580.8503 | 1234066.1195 | 2695587.3815 | 1234071.9288 | 2695586.9741 | 1234080.3061 | 2695592.9344 | 1234081.6029
31 | 2695508.8357 | 1234068.0505 | 2695501.6576 | 1234070.465
32 | 2695614.8437 | 1234077.4634 | 2695598.027 | 1234082.719 | 2695592.9344 | 1234081.6029
33 | 2695588.9797 | 1234091.6467 | 2695589.9857 | 1234084.6466 | 2695592.9344 | 1234081.6029
34 | 2695501.6576 | 1234070.465 | 2695494.4764 | 1234072.8805 | 2695476.0949 | 1234082.2732
35 | 2695588.9797 | 1234091.6467 | 2695585.1315 | 1234092.8365
36 | 2695585.1315 | 1234092.8365 | 2695580.7906 | 1234094.1786
37 | 2695462.9793 | 1234088.9751 | 2695476.0949 | 1234082.2732
38 | 2695568.2986 | 1234098.041 | 2695580.7906 | 1234094.1786
39 | 2695462.9793 | 1234088.9751 | 2695461.0984 | 1234084.942
40 | 2695447.3638 | 1234097.2304 | 2695454.3151 | 1234093.3948 | 2695462.9793 | 1234088.9751
41 | 2695447.3638 | 1234097.2304 | 2695435.9388 | 1234087.3508 | 2695432.6777 | 1234083.9293
42 | 2695414.4211 | 1234116.6156 | 2695425.662 | 1234109.2018 | 2695447.3638 | 1234097.2304
43 | 2695414.4211 | 1234116.6156 | 2695406.4017 | 1234121.9019 | 2695401.6218 | 1234125.0566
44 | 2695455.7382 | 1234149.9368 | 2695477.782 | 1234136.9369
45 | 2695477.782 | 1234136.9369 | 2695478.1275 | 1234137.5763 | 2695481.5829 | 1234143.9809 | 2695484.4249 | 1234144.7494
46 | 2695455.7382 | 1234149.9368 | 2695416.0832 | 1234175.7412
47 | 2695512.4821 | 1234135.8604 | 2695508.9526 | 1234130.2996 | 2695484.4249 | 1234144.7494
48 | 2695545.0631 | 1234094.2647 | 2695550.5198 | 1234094.864 | 2695551.9722 | 1234097.7672 | 2695566.9888 | 1234093.8057
49 | 2695568.2986 | 1234098.041 | 2695566.9888 | 1234093.8057
50 | 2695568.2986 | 1234098.041 | 2695563.1397 | 1234099.637 | 2695570.4446 | 1234117.4478
51 | 2695584.0955 | 1234163.1983 | 2695573.1636 | 1234138.2265 | 2695573.2807 | 1234137.539 | 2695574.8471 | 1234128.1795 | 2695574.2861 | 1234126.8139 | 2695570.4446 | 1234117.4478
52 | 2695584.0955 | 1234163.1983 | 2695571.5605 | 1234168.2892
53 | 2695584.0955 | 1234163.1983 | 2695584.7236 | 1234164.6317 | 2695597.8917 | 1234158.2146
54 | 2695598.0909 | 1234158.1176 | 2695597.8917 | 1234158.2146
55 | 2695609.3159 | 1234150.8839 | 2695610.058 | 1234152.2857 | 2695598.0909 | 1234158.1176
56 | 2695386.0486 | 1234135.7075 | 2695397.7012 | 1234127.6442 | 2695401.6218 | 1234125.0566
57 | 2695416.0832 | 1234175.7412 | 2695434.7477 | 1234202.1697
58 | 2695416.0832 | 1234175.7412 | 2695406.286 | 1234162.5631
59 | 2695512.4821 | 1234135.8604 | 2695515.8296 | 1234141.4405
60 | 2695406.286 | 1234162.5631 | 2695426.6101 | 1234147.7341
61 | 2695406.286 | 1234162.5631 | 2695405.9084 | 1234162.0345 | 2695399.8962 | 1234154.0766
62 | 2695399.8962 | 1234154.0766 | 2695408.6431 | 1234148.2683
63 | 2695386.0486 | 1234135.7075 | 2695399.8962 | 1234154.0766
64 | 2695386.0486 | 1234135.7075 | 2695371.3263 | 1234145.8905
65 | 2695434.7477 | 1234202.1697 | 2695441.1111 | 1234211.1801
66 | 2695369.48 | 1234147.1676 | 2695371.3263 | 1234145.8905
67 | 2695414.3065 | 1234229.3074 | 2695441.1111 | 1234211.1801
68 | 2695414.3065 | 1234229.3074 | 2695408.1639 | 1234223.8159 | 2695404.7227 | 1234220.4047
69 | 2695412.3011 | 1234230.6651 | 2695414.3065 | 1234229.3074
70 | 2695392.814 | 1234205.1892 | 2695396.1778 | 1234208.3455 | 2695397.3208 | 1234213.0673 | 2695404.7227 | 1234220.4047
71 | 2695412.3011 | 1234230.6651 | 2695442.6533 | 1234258.0383
72 | 2695399.5505 | 1234199.1596 | 2695392.814 | 1234205.1892
73 | 2695457.8007 | 1234266.5553 | 2695453.3996 | 1234265.7619 | 2695447.2864 | 1234262.2166 | 2695442.6533 | 1234258.0383
74 | 2695457.8007 | 1234266.5553 | 2695466.032 | 1234265.0309 | 2695473.1009 | 1234262.1656
75 | 2695473.1009 | 1234262.1656 | 2695489.9589 | 1234255.3323
76 | 2695592.3145 | 1234207.6075 | 2695597.0483 | 1234204.6415
77 | 2695592.3145 | 1234207.6075 | 2695569.034 | 1234222.1882 | 2695566.1656 | 1234223.4972
78 | 2695592.3145 | 1234207.6075 | 2695601.0586 | 1234220.7286
79 | 2695566.1656 | 1234223.4972 | 2695556.7101 | 1234227.8124
80 | 2695601.0586 | 1234220.7286 | 2695603.3205 | 1234224.1228
81 | 2695531.7461 | 1234238.3941 | 2695547.6405 | 1234231.9514 | 2695556.7101 | 1234227.8124
82 | 2695613.7819 | 1234239.8209 | 2695603.3205 | 1234224.1228
83 | 2695609.3159 | 1234150.8839 | 2695622.4131 | 1234143.8576
84 | 2695531.7461 | 1234238.3941 | 2695505.7564 | 1234248.9289
85 | 2695638.2158 | 1234223.2018 | 2695613.7819 | 1234239.8209
86 | 2695505.7564 | 1234248.9289 | 2695503.7069 | 1234249.7596
87 | 2695638.2158 | 1234223.2018 | 2695715.2961 | 1234241.0002
88 | 2695489.9589 | 1234255.3323 | 2695503.7069 | 1234249.7596
89 | 2695715.2961 | 1234241.0002 | 2695723.4072 | 1234243.655
90 | 2695723.4072 | 1234243.655 | 2695721.4108 | 1234238.3412

## bus_geodata
| x | y | coords
0 | 2695703.5772 | 1234141.0692
1 | 2695681.9048 | 1234151.4747
2 | 2695704.4117 | 1234140.6685
3 | 2695674.9621 | 1234155.8246
4 | 2695709.8689 | 1234138.0484
5 | 2695654.9808 | 1234168.3439
6 | 2695732.3162 | 1234131.7337
7 | 2695649.4704 | 1234171.7964
8 | 2695754.9953 | 1234128.0417
9 | 2695628.3559 | 1234185.0258
10 | 2695781.243 | 1234127.5906
11 | 2695784.1955 | 1234112.6273
12 | 2695752.0565 | 1234051.9982
13 | 2695734.5633 | 1234063.2215
14 | 2695737.9631 | 1234030.6111
15 | 2695714.4406 | 1234068.1264
16 | 2695726.6926 | 1234016.0296
17 | 2695702.1841 | 1234080.5542
18 | 2695714.8587 | 1233998.9602
19 | 2695661.3996 | 1234112.1714
20 | 2695648.8293 | 1234124.3347
21 | 2695655.6395 | 1234076.3524
22 | 2695679.3426 | 1234107.2845
23 | 2695693.1972 | 1234089.6668
24 | 2695660.3215 | 1234068.1992
25 | 2695667.7105 | 1234014.6126
26 | 2695665.6329 | 1234015.4402
27 | 2695628.0024 | 1234030.4296
28 | 2695572.7124 | 1234047.7085
29 | 2695649.2895 | 1234021.9503
30 | 2695508.8357 | 1234068.0505
31 | 2695592.9344 | 1234081.6029
32 | 2695501.6576 | 1234070.465
33 | 2695614.8437 | 1234077.4634
34 | 2695588.9797 | 1234091.6467
35 | 2695585.1315 | 1234092.8365
36 | 2695476.0949 | 1234082.2732
37 | 2695580.7906 | 1234094.1786
38 | 2695462.9793 | 1234088.9751
39 | 2695461.0984 | 1234084.942
40 | 2695447.3638 | 1234097.2304
41 | 2695432.6777 | 1234083.9293
42 | 2695414.4211 | 1234116.6156
43 | 2695477.782 | 1234136.9369
44 | 2695455.7382 | 1234149.9368
45 | 2695484.4249 | 1234144.7494
46 | 2695566.9888 | 1234093.8057
47 | 2695545.0631 | 1234094.2647
48 | 2695568.2986 | 1234098.041
49 | 2695570.4446 | 1234117.4478
50 | 2695584.0955 | 1234163.1983
51 | 2695571.5605 | 1234168.2892
52 | 2695597.8917 | 1234158.2146
53 | 2695598.0909 | 1234158.1176
54 | 2695401.6218 | 1234125.0566
55 | 2695416.0832 | 1234175.7412
56 | 2695512.4821 | 1234135.8604
57 | 2695426.6101 | 1234147.7341
58 | 2695406.286 | 1234162.5631
59 | 2695399.8962 | 1234154.0766
60 | 2695386.0486 | 1234135.7075
61 | 2695408.6431 | 1234148.2683
62 | 2695434.7477 | 1234202.1697
63 | 2695371.3263 | 1234145.8905
64 | 2695441.1111 | 1234211.1801
65 | 2695369.48 | 1234147.1676
66 | 2695414.3065 | 1234229.3074
67 | 2695404.7227 | 1234220.4047
68 | 2695412.3011 | 1234230.6651
69 | 2695392.814 | 1234205.1892
70 | 2695442.6533 | 1234258.0383
71 | 2695399.5505 | 1234199.1596
72 | 2695457.8007 | 1234266.5553
73 | 2695473.1009 | 1234262.1656
74 | 2695597.0483 | 1234204.6415
75 | 2695592.3145 | 1234207.6075
76 | 2695566.1656 | 1234223.4972
77 | 2695601.0586 | 1234220.7286
78 | 2695556.7101 | 1234227.8124
79 | 2695603.3205 | 1234224.1228
80 | 2695609.3159 | 1234150.8839
81 | 2695622.4131 | 1234143.8576
82 | 2695531.7461 | 1234238.3941
83 | 2695613.7819 | 1234239.8209
84 | 2695505.7564 | 1234248.9289
85 | 2695638.2158 | 1234223.2018
86 | 2695503.7069 | 1234249.7596
87 | 2695489.9589 | 1234255.3323
88 | 2695715.2961 | 1234241.0002
89 | 2695723.4072 | 1234243.655
90 | 2695721.4108 | 1234238.3412
91 | 2695515.8296 | 1234141.4405
92 | 2695568.2986 | 1234098.041

## line_std_types
| c_nf_per_km | r_ohm_per_km | x_ohm_per_km | max_i_ka | type | q_mm2 | alpha | voltage_rating
NAYY 4x50 SE | 210 | 0.642 | 0.083 | 0.142 | cs | 50 | 0.00403 | LV
NAYY 4x120 SE | 264 | 0.225 | 0.08 | 0.242 | cs | 120 | 0.00403 | LV
NAYY 4x150 SE | 261 | 0.208 | 0.08 | 0.27 | cs | 150 | 0.00403 | LV
NA2XS2Y 1x95 RM/25 12/20 kV | 216 | 0.313 | 0.132 | 0.252 | cs | 95 | 0.00403 | MV
NA2XS2Y 1x185 RM/25 12/20 kV | 273 | 0.161 | 0.117 | 0.362 | cs | 185 | 0.00403 | MV
NA2XS2Y 1x240 RM/25 12/20 kV | 304 | 0.122 | 0.112 | 0.421 | cs | 240 | 0.00403 | MV
NA2XS2Y 1x95 RM/25 6/10 kV | 315 | 0.313 | 0.123 | 0.249 | cs | 95 | 0.00403 | MV
NA2XS2Y 1x185 RM/25 6/10 kV | 406 | 0.161 | 0.11 | 0.358 | cs | 185 | 0.00403 | MV
NA2XS2Y 1x240 RM/25 6/10 kV | 456 | 0.122 | 0.105 | 0.416 | cs | 240 | 0.00403 | MV
NA2XS2Y 1x150 RM/25 12/20 kV | 250 | 0.206 | 0.116 | 0.319 | cs | 150 | 0.00403 | MV
NA2XS2Y 1x120 RM/25 12/20 kV | 230 | 0.253 | 0.119 | 0.283 | cs | 120 | 0.00403 | MV
NA2XS2Y 1x70 RM/25 12/20 kV | 190 | 0.443 | 0.132 | 0.22 | cs | 70 | 0.00403 | MV
NA2XS2Y 1x150 RM/25 6/10 kV | 360 | 0.206 | 0.11 | 0.315 | cs | 150 | 0.00403 | MV
NA2XS2Y 1x120 RM/25 6/10 kV | 340 | 0.253 | 0.113 | 0.28 | cs | 120 | 0.00403 | MV
NA2XS2Y 1x70 RM/25 6/10 kV | 280 | 0.443 | 0.123 | 0.217 | cs | 70 | 0.00403 | MV
N2XS(FL)2Y 1x120 RM/35 64/110 kV | 112 | 0.153 | 0.166 | 0.366 | cs | 120 | 0.00393 | HV
N2XS(FL)2Y 1x185 RM/35 64/110 kV | 125 | 0.099 | 0.156 | 0.457 | cs | 185 | 0.00393 | HV
N2XS(FL)2Y 1x240 RM/35 64/110 kV | 135 | 0.075 | 0.149 | 0.526 | cs | 240 | 0.00393 | HV
N2XS(FL)2Y 1x300 RM/35 64/110 kV | 144 | 0.06 | 0.144 | 0.588 | cs | 300 | 0.00393 | HV
15-AL1/3-ST1A 0.4 | 11 | 1.8769 | 0.35 | 0.105 | ol | 16 | 0.00403 | LV
24-AL1/4-ST1A 0.4 | 11.25 | 1.2012 | 0.335 | 0.14 | ol | 24 | 0.00403 | LV
48-AL1/8-ST1A 0.4 | 12.2 | 0.5939 | 0.3 | 0.21 | ol | 48 | 0.00403 | LV
94-AL1/15-ST1A 0.4 | 13.2 | 0.306 | 0.29 | 0.35 | ol | 94 | 0.00403 | LV
34-AL1/6-ST1A 10.0 | 9.7 | 0.8342 | 0.36 | 0.17 | ol | 34 | 0.00403 | MV
48-AL1/8-ST1A 10.0 | 10.1 | 0.5939 | 0.35 | 0.21 | ol | 48 | 0.00403 | MV
70-AL1/11-ST1A 10.0 | 10.4 | 0.4132 | 0.339 | 0.29 | ol | 70 | 0.00403 | MV
94-AL1/15-ST1A 10.0 | 10.75 | 0.306 | 0.33 | 0.35 | ol | 94 | 0.00403 | MV
122-AL1/20-ST1A 10.0 | 11.1 | 0.2376 | 0.323 | 0.41 | ol | 122 | 0.00403 | MV
149-AL1/24-ST1A 10.0 | 11.25 | 0.194 | 0.315 | 0.47 | ol | 149 | 0.00403 | MV
34-AL1/6-ST1A 20.0 | 9.15 | 0.8342 | 0.382 | 0.17 | ol | 34 | 0.00403 | MV
48-AL1/8-ST1A 20.0 | 9.5 | 0.5939 | 0.372 | 0.21 | ol | 48 | 0.00403 | MV
70-AL1/11-ST1A 20.0 | 9.7 | 0.4132 | 0.36 | 0.29 | ol | 70 | 0.00403 | MV
94-AL1/15-ST1A 20.0 | 10 | 0.306 | 0.35 | 0.35 | ol | 94 | 0.00403 | MV
122-AL1/20-ST1A 20.0 | 10.3 | 0.2376 | 0.344 | 0.41 | ol | 122 | 0.00403 | MV
149-AL1/24-ST1A 20.0 | 10.5 | 0.194 | 0.337 | 0.47 | ol | 149 | 0.00403 | MV
184-AL1/30-ST1A 20.0 | 10.75 | 0.1571 | 0.33 | 0.535 | ol | 184 | 0.00403 | MV
243-AL1/39-ST1A 20.0 | 11 | 0.1188 | 0.32 | 0.645 | ol | 243 | 0.00403 | MV
48-AL1/8-ST1A 110.0 | 8 | 0.5939 | 0.46 | 0.21 | ol | 48 | 0.00403 | HV
70-AL1/11-ST1A 110.0 | 8.4 | 0.4132 | 0.45 | 0.29 | ol | 70 | 0.00403 | HV
94-AL1/15-ST1A 110.0 | 8.65 | 0.306 | 0.44 | 0.35 | ol | 94 | 0.00403 | HV
122-AL1/20-ST1A 110.0 | 8.5 | 0.2376 | 0.43 | 0.41 | ol | 122 | 0.00403 | HV
149-AL1/24-ST1A 110.0 | 8.75 | 0.194 | 0.41 | 0.47 | ol | 149 | 0.00403 | HV
184-AL1/30-ST1A 110.0 | 8.8 | 0.1571 | 0.4 | 0.535 | ol | 184 | 0.00403 | HV
243-AL1/39-ST1A 110.0 | 9 | 0.1188 | 0.39 | 0.645 | ol | 243 | 0.00403 | HV
305-AL1/39-ST1A 110.0 | 9.2 | 0.0949 | 0.38 | 0.74 | ol | 305 | 0.00403 | HV
490-AL1/64-ST1A 110.0 | 9.75 | 0.059 | 0.37 | 0.96 | ol | 490 | 0.00403 | HV
679-AL1/86-ST1A 110.0 | 9.95 | 0.042 | 0.36 | 1.15 | ol | 679 | 0.00403 | HV
490-AL1/64-ST1A 220.0 | 10 | 0.059 | 0.285 | 0.96 | ol | 490 | 0.00403 | HV
679-AL1/86-ST1A 220.0 | 11.7 | 0.042 | 0.275 | 1.15 | ol | 679 | 0.00403 | HV
490-AL1/64-ST1A 380.0 | 11 | 0.059 | 0.253 | 0.96 | ol | 490 | 0.00403 | HV
679-AL1/86-ST1A 380.0 | 14.6 | 0.042 | 0.25 | 1.15 | ol | 679 | 0.00403 | HV

## trafo_std_types
| i0_percent | pfe_kw | vkr_percent | sn_mva | vn_lv_kv | vn_hv_kv | vk_percent | shift_degree | vector_group | tap_side | tap_neutral | tap_min | tap_max | tap_step_degree | tap_step_percent | tap_phase_shifter
160 MVA 380/110 kV | 0.06 | 60 | 0.25 | 160 | 110 | 380 | 12.2 | 0 | Yy0 | hv | 0 | -9 | 9 | 0 | 1.5 | FALSE
100 MVA 220/110 kV | 0.06 | 55 | 0.26 | 100 | 110 | 220 | 12 | 0 | Yy0 | hv | 0 | -9 | 9 | 0 | 1.5 | FALSE
63 MVA 110/20 kV | 0.04 | 22 | 0.32 | 63 | 20 | 110 | 18 | 150 | YNd5 | hv | 0 | -9 | 9 | 0 | 1.5 | FALSE
40 MVA 110/20 kV | 0.05 | 18 | 0.34 | 40 | 20 | 110 | 16.2 | 150 | YNd5 | hv | 0 | -9 | 9 | 0 | 1.5 | FALSE
25 MVA 110/20 kV | 0.07 | 14 | 0.41 | 25 | 20 | 110 | 12 | 150 | YNd5 | hv | 0 | -9 | 9 | 0 | 1.5 | FALSE
63 MVA 110/10 kV | 0.04 | 22 | 0.32 | 63 | 10 | 110 | 18 | 150 | YNd5 | hv | 0 | -9 | 9 | 0 | 1.5 | FALSE
40 MVA 110/10 kV | 0.05 | 18 | 0.34 | 40 | 10 | 110 | 16.2 | 150 | YNd5 | hv | 0 | -9 | 9 | 0 | 1.5 | FALSE
25 MVA 110/10 kV | 0.07 | 14 | 0.41 | 25 | 10 | 110 | 12 | 150 | YNd5 | hv | 0 | -9 | 9 | 0 | 1.5 | FALSE
0.25 MVA 20/0.4 kV | 0.32 | 0.8 | 1.44 | 0.25 | 0.4 | 20 | 6 | 150 | Yzn5 | hv | 0 | -2 | 2 | 0 | 2.5 | FALSE
0.4 MVA 20/0.4 kV | 0.3375 | 1.35 | 1.425 | 0.4 | 0.4 | 20 | 6 | 150 | Dyn5 | hv | 0 | -2 | 2 | 0 | 2.5 | FALSE
0.63 MVA 20/0.4 kV | 0.2619 | 1.65 | 1.206 | 0.63 | 0.4 | 20 | 6 | 150 | Dyn5 | hv | 0 | -2 | 2 | 0 | 2.5 | FALSE
0.25 MVA 10/0.4 kV | 0.24 | 0.6 | 1.2 | 0.25 | 0.4 | 10 | 4 | 150 | Dyn5 | hv | 0 | -2 | 2 | 0 | 2.5 | FALSE
0.4 MVA 10/0.4 kV | 0.2375 | 0.95 | 1.325 | 0.4 | 0.4 | 10 | 4 | 150 | Dyn5 | hv | 0 | -2 | 2 | 0 | 2.5 | FALSE
0.63 MVA 10/0.4 kV | 0.1873 | 1.18 | 1.0794 | 0.63 | 0.4 | 10 | 4 | 150 | Dyn5 | hv | 0 | -2 | 2 | 0 | 2.5 | FALSE

## trafo3w_std_types
| sn_hv_mva | sn_mv_mva | sn_lv_mva | vn_hv_kv | vn_mv_kv | vn_lv_kv | vk_hv_percent | vk_mv_percent | vk_lv_percent | vkr_hv_percent | vkr_mv_percent | vkr_lv_percent | pfe_kw | i0_percent | shift_mv_degree | shift_lv_degree | vector_group | tap_side | tap_neutral | tap_min | tap_max | tap_step_percent
63/25/38 MVA 110/20/10 kV | 63 | 25 | 38 | 110 | 20 | 10 | 10.4 | 10.4 | 10.4 | 0.28 | 0.32 | 0.35 | 35 | 0.89 | 0 | 0 | YN0yn0yn0 | hv | 0 | -10 | 10 | 1.2
63/25/38 MVA 110/10/10 kV | 63 | 25 | 38 | 110 | 10 | 10 | 10.4 | 10.4 | 10.4 | 0.28 | 0.32 | 0.35 | 35 | 0.89 | 0 | 0 | YN0yn0yn0 | hv | 0 | -10 | 10 | 1.2

## fuse_std_types
| fuse_type | i_rated_a | t_avg | t_min | t_total | x_avg | x_min | x_total
HV 100A | HV 100A | 100 | 0 | [10.0, 3.64, 0.854, 0.281, 0.1, 0.0531, 0.022, 0.01] | [10.0, 4.267, 1.21, 0.403, 0.1, 0.058, 0.022, 0.01] | 0 | [300.0, 350.0, 450.0, 550.0, 700.0, 850.0, 1200.0, 1752.0] | [600.0, 700.0, 900.0, 1150.0, 1665.0, 2000.0, 3000.0, 4313.0]
HV 10A | HV 10A | 10 | 0 | [10.0, 1675.0, 0.344, 0.156, 0.1, 0.0417, 0.0171, 0.01] | [10.0, 1.3, 0.3, 0.155, 0.1, 0.0555, 0.023, 0.01] | 0 | [30.0, 32.0, 35.0, 37.0, 39.0, 50.0, 70.0, 88.0] | [60.0, 70.0, 80.0, 87.0, 94.0, 110.0, 150.0, 216.0]
HV 125A | HV 125A | 125 | 0 | [10.0, 1.82, 0.344, 0.1, 0.0467, 0.0269, 0.01] | [10.0, 2.478, 0.426, 0.1, 0.0427, 0.0211, 0.01] | 0 | [375.0, 500.0, 700.0, 925.0, 1200.0, 1500.0, 2341.0] | [750.0, 1000.0, 1500.0, 2200.0, 3000.0, 4000.0, 5765.0]
HV 160A | HV 160A | 160 | 0 | [10.0, 4.15, 1.03, 0.198, 0.1, 0.051, 0.0172, 0.01] | [10.0, 2.3, 0.734, 0.274, 0.1, 0.046, 0.0177, 0.01] | 0 | [480.0, 550.0, 700.0, 1000.0, 1260.0, 1600.0, 2500.0, 3227.0] | [960.0, 1300.0, 1700.0, 2200.0, 2996.0, 4000.0, 6000.0, 7946.0]
HV 16A | HV 16A | 16 | 0 | [10.0, 0.352, 0.164, 0.1, 0.0649, 0.0342, 0.01] | [10.0, 2.34, 0.722, 0.181, 0.1, 0.055, 0.0296, 0.01] | 0 | [48.0, 60.0, 65.0, 71.0, 80.0, 100.0, 162.0] | [96.0, 110.0, 125.0, 150.0, 168.0, 200.0, 250.0, 398.0]
HV 200A | HV 200A | 200 | 0 | [10.0, 4.267, 1.21, 0.403, 0.1, 0.058, 0.022, 0.01] | [10.0, 3.73, 1.654, 0.328, 0.1, 0.0531, 0.019, 0.01] | 0 | [600.0, 700.0, 900.0, 1150.0, 1665.0, 2000.0, 3000.0, 4313.0] | [1200.0, 1500.0, 1800.0, 2700.0, 3960.0, 5000.0, 7500.0, 10620.0]
HV 20A | HV 20A | 20 | 0 | [10.0, 1.3, 0.3, 0.155, 0.1, 0.0555, 0.023, 0.01] | [10.0, 1.3, 0.161, 0.1, 0.0611, 0.0399, 0.0141, 0.01] | 0 | [60.0, 70.0, 80.0, 87.0, 94.0, 110.0, 150.0, 216.0] | [120.0, 150.0, 200.0, 223.0, 260.0, 300.0, 450.0, 532.0]
HV 25A | HV 25A | 25 | 0 | [10.0, 2.512, 0.833, 0.299, 0.1, 0.0372, 0.0223, 0.01] | [10.0, 3.125, 0.597, 0.198, 0.1, 0.0378, 0.022, 0.01] | 0 | [75.0, 82.0, 90.0, 100.0, 124.0, 170.0, 200.0, 289.0] | [150.0, 170.0, 210.0, 250.0, 294.0, 400.0, 500.0, 711.0]
HV 31.5A | HV 31.5A | 31.5 | 0 | [10.0, 2.34, 0.722, 0.181, 0.1, 0.055, 0.0296, 0.01] | [10.0, 2.84, 0.368, 0.164, 0.1, 0.0621, 0.0378, 0.0195, 0.01] | 0 | [95.0, 110.0, 125.0, 150.0, 165.0, 200.0, 250.0, 390.0] | [189.0, 220.0, 300.0, 350.0, 393.0, 450.0, 530.0, 700.0, 960.0]
HV 40A | HV 40A | 40 | 0 | [10.0, 1.3, 0.161, 0.1, 0.0611, 0.0399, 0.0141, 0.01] | [10.0, 2.05, 0.369, 0.198, 0.1, 0.051, 0.0298, 0.01] | 0 | [120.0, 150.0, 200.0, 223.0, 260.0, 300.0, 450.0, 532.0] | [240.0, 300.0, 400.0, 450.0, 530.0, 650.0, 800.0, 1311.0]
HV 50A | HV 50A | 50 | 0 | [10.0, 3.215, 0.597, 0.198, 0.1, 0.0378, 0.022, 0.01] | [10.0, 3.64, 0.854, 0.281, 0.1, 0.0531, 0.022, 0.01] | 0 | [150.0, 170.0, 210.0, 250.0, 294.0, 400.0, 500.0, 711.0] | [300.0, 350.0, 450.0, 550.0, 700.0, 850.0, 1200.0, 1752.0]
HV 6.3A | HV 6.3A | 6.3 | 0 | [10.0, 1.39, 0.344, 0.168, 0.1, 0.056, 0.0263, 0.01] | [10.0, 1.711, 0.516, 0.198, 0.1, 0.0634, 0.0303, 0.01] | 0 | [19.0, 19.5, 20.4, 20.8, 22.0, 25.0, 32.0, 48.0] | [38.0, 40.0, 43.0, 48.0, 53.0, 60.0, 75.0, 118.0]
HV 63A | HV 63A | 63 | 0 | [10.0, 2.84, 0.368, 0.164, 0.1, 0.0621, 0.0378, 0.0195, 0.01] | [10.0, 1.82, 0.344, 0.1, 0.0467, 0.0269, 0.01] | 0 | [189.0, 220.0, 300.0, 350.0, 393.0, 450.0, 530.0, 700.0, 961.0] | [378.0, 500.0, 700.0, 934.0, 1200.0, 1500.0, 2366.0]
HV 80A | HV 80A | 80 | 0 | [10.0, 2.05, 0.369, 0.198, 0.1, 0.051, 0.0298, 0.01] | [10.0, 4.15, 1.03, 0.198, 0.1, 0.051, 0.0172, 0.01] | 0 | [240.0, 300.0, 400.0, 450.0, 530.0, 650.0, 800.0, 1311.0] | [480.0, 550.0, 700.0, 1000.0, 1260.0, 1600.0, 2500.0, 3227.0]
Siemens NH-1-100 | Siemens NH-1-100 | 100 | [5400.0, 2000.0, 400.0, 20.0, 1.0, 0.2, 0.012, 0.004] | 0 | 0 | [150.0, 190.0, 250.0, 430.0, 900.0, 1250.0, 2700.0, 3600.0] | 0 | 0
Siemens NH-1-125 | Siemens NH-1-125 | 125 | [4800.0, 120.0, 7.0, 0.1, 0.004] | 0 | 0 | [180.0, 400.0, 740.0, 2000.0, 4250.0] | 0 | 0
Siemens NH-1-16 | Siemens NH-1-16 | 16 | [4000.0, 400.0, 2.0, 0.1, 0.04, 0.01] | 0 | 0 | [26.0, 35.0, 75.0, 150.0, 200.0, 300.0] | 0 | 0
Siemens NH-1-160 | Siemens NH-1-160 | 160 | [4800.0, 120.0, 7.0, 0.1, 0.004] | 0 | 0 | [210.0, 500.0, 900.0, 2300.0, 5000.0] | 0 | 0
Siemens NH-1-25 | Siemens NH-1-25 | 25 | [4000.0, 1000.0, 10.0, 0.2, 0.02, 0.01] | 0 | 0 | [40.0, 50.0, 100.0, 210.0, 400.0, 500.0] | 0 | 0
Siemens NH-1-50 | Siemens NH-1-50 | 50 | [4000.0, 40.0, 4.0, 1.0, 0.02, 0.01] | 0 | 0 | [86.0, 200.0, 300.0, 400.0, 1000.0, 1280.0] | 0 | 0
Siemens NH-1-63 | Siemens NH-1-63 | 63 | [4000.0, 100.0, 10.0, 2.0, 0.04, 0.01] | 0 | 0 | [100.0, 200.0, 300.0, 400.0, 1000.0, 1500.0] | 0 | 0
Siemens NH-1-80 | Siemens NH-1-80 | 80 | [4800.0, 120.0, 7.0, 0.1, 0.01] | 0 | 0 | [150.58, 250.0, 450.0, 1150.0, 2470.0] | 0 | 0
Siemens NH-2-1000 | Siemens NH-2-1000 | 1000 | [4800.0, 120.0, 7.0, 0.1, 0.004] | 0 | 0 | [1900.0, 3500.0, 8400.0, 24000.0, 52000.0] | 0 | 0
Siemens NH-2-200 | Siemens NH-2-200 | 200 | [4800.0, 120.0, 7.0, 0.1, 0.004] | 0 | 0 | [280.0, 650.0, 1200.0, 3000.0, 7000.0] | 0 | 0
Siemens NH-2-224 | Siemens NH-2-224 | 224 | [4800.0, 120.0, 7.0, 0.2, 0.04, 0.004] | 0 | 0 | [400.0, 750.0, 1453.0, 3025.0, 4315.0, 7600.0] | 0 | 0
Siemens NH-2-250 | Siemens NH-2-250 | 250 | [4800.0, 120.0, 7.0, 0.1, 0.004] | 0 | 0 | [450.0, 800.0, 1650.0, 4000.0, 8500.0] | 0 | 0
Siemens NH-2-315 | Siemens NH-2-315 | 315 | [4800.0, 120.0, 7.0, 0.1, 0.004] | 0 | 0 | [550.0, 920.0, 1900.0, 5000.0, 11000.0] | 0 | 0
Siemens NH-2-355 | Siemens NH-2-355 | 355 | [4800.0, 120.0, 6.0, 0.1, 0.004] | 0 | 0 | [650.0, 1116.27, 2350.0, 5840.0, 12790.0] | 0 | 0
Siemens NH-2-400 | Siemens NH-2-400 | 400 | [4800.0, 120.0, 7.0, 0.1, 0.004] | 0 | 0 | [720.0, 1350.0, 2800.0, 6500.0, 15000.0] | 0 | 0
Siemens NH-2-425 | Siemens NH-2-425 | 425 | [4800.0, 120.0, 7.0, 0.1, 0.004] | 0 | 0 | [850.0, 1500.0, 3050.0, 7500.0, 16500.0] | 0 | 0
Siemens NH-2-630 | Siemens NH-2-630 | 630 | [4800.0, 120.0, 7.0, 0.1, 0.004] | 0 | 0 | [1200.0, 2000.0, 4800.0, 12000.0, 26000.0] | 0 | 0

## res_bus
| vm_pu | va_degree | p_mw | q_mvar
0 | 0.97164 | -0.54795 | 0.0062139 | 0.0015574
1 | 0.97211 | -0.53881 | 0.0057835 | 0.0014495
2 | 0.97163 | -0.5482 | 0.0013145 | 0.00032944
3 | 0.97231 | -0.53483 | 0.0046922 | 0.001176
4 | 0.97156 | -0.54966 | 0.0021733 | 0.00054468
5 | 0.97299 | -0.52133 | 0.0046922 | 0.001176
6 | 0.97132 | -0.55435 | 0.0051795 | 0.0012981
7 | 0.97321 | -0.51705 | 0.0031977 | 0.00080141
8 | 0.9712 | -0.55677 | 0.0031307 | 0.00078463
9 | 0.97411 | -0.4992 | 0.0037161 | 0.00093134
10 | 0.97113 | -0.55804 | 0 | 0
11 | 0.9711 | -0.55877 | 0.0025788 | 0.00064631
12 | 0.98814 | -0.22683 | 0 | 0
13 | 0.98745 | -0.24029 | 0.0068058 | 0.0017057
14 | 0.98895 | -0.21106 | 0 | 0
15 | 0.98679 | -0.25301 | 0 | 0
16 | 0.98954 | -0.19971 | 0.0012288 | 0.00030796
17 | 0.98635 | -0.26168 | 0.0060394 | 0.0015136
18 | 0.99023 | -0.18632 | 0 | 0
19 | 0.98533 | -0.28152 | 0 | 0
20 | 0.98525 | -0.28313 | 0.0051019 | 0.0012787
21 | 0.98484 | -0.29103 | 0 | 0
22 | 0.98564 | -0.27542 | 0.0065882 | 0.0016511
23 | 0.98609 | -0.26665 | 0 | 0
24 | 0.98475 | -0.29277 | 0.0099945 | 0.0025049
25 | 0.99207 | -0.15082 | 0 | 0
26 | 0.99215 | -0.1494 | 0.0058838 | 0.0014746
27 | 0.99313 | -0.13054 | 0 | 0
28 | 0.9937 | -0.11941 | 0 | 0
29 | 0.99282 | -0.13644 | 0.0019906 | 0.0004989
30 | 0.99051 | -0.18047 | 0.002653 | 0.0006649
31 | 0.99638 | -0.068534 | 0 | 0
32 | 0.99015 | -0.18731 | 0.0019444 | 0.00048731
33 | 0.9962 | -0.071902 | 0.0084214 | 0.0021106
34 | 0.99705 | -0.055744 | 0 | 0
35 | 0.99729 | -0.051193 | 0.01258 | 0.0031529
36 | 0.98884 | -0.21257 | 0.0040165 | 0.0010066
37 | 0.99758 | -0.045811 | 0.00075027 | 0.00018803
38 | 0.98817 | -0.22552 | 0 | 0
39 | 0.98815 | -0.2259 | 0.0097282 | 0.0024381
40 | 0.9874 | -0.2403 | 0 | 0
41 | 0.98736 | -0.24099 | 0.0078079 | 0.0019569
42 | 0.98581 | -0.27099 | 0 | 0
43 | 0.98178 | -0.34936 | 0 | 0
44 | 0.98203 | -0.34443 | 0.0035045 | 0.00087832
45 | 0.98167 | -0.35147 | 0.0037223 | 0.0009329
46 | 0.99839 | -0.030501 | 0.0052228 | 0.001309
47 | 0.99833 | -0.03161 | 0.0052253 | 0.0013096
48 | 0.9984 | -0.030299 | 0 | 0
49 | 1 | 0 | -0.30927 | -0.078825
50 | 0.99904 | -0.018437 | 0 | 0
51 | 0.99894 | -0.020381 | 0.0082283 | 0.0020622
52 | 0.99885 | -0.022208 | 0.0027241 | 0.00068273
53 | 0.99884 | -0.022249 | 0.0065914 | 0.0016519
54 | 0.98517 | -0.28334 | 0.0070342 | 0.0017629
55 | 0.98265 | -0.33233 | 0 | 0
56 | 0.98144 | -0.35589 | 0 | 0
57 | 0.98301 | -0.32527 | 0.025057 | 0.00628
58 | 0.98316 | -0.32243 | 0 | 0
59 | 0.98355 | -0.31483 | 0 | 0
60 | 0.98442 | -0.29797 | 0 | 0
61 | 0.98353 | -0.3151 | 0.0042283 | 0.0010597
62 | 0.98175 | -0.3498 | 0.0087991 | 0.0022053
63 | 0.98438 | -0.29873 | 0.0064362 | 0.0016131
64 | 0.98146 | -0.35533 | 0.0041143 | 0.0010311
65 | 0.98438 | -0.29879 | 0.0030237 | 0.00075781
66 | 0.98066 | -0.37096 | 0 | 0
67 | 0.98062 | -0.37171 | 0.0021333 | 0.00053465
68 | 0.98061 | -0.37199 | 0 | 0
69 | 0.98057 | -0.37267 | 0 | 0
70 | 0.97971 | -0.3894 | 0.00076519 | 0.00019177
71 | 0.98055 | -0.3731 | 0.010592 | 0.0026546
72 | 0.97933 | -0.39692 | 0 | 0
73 | 0.97898 | -0.4037 | 0.0012623 | 0.00031636
74 | 0.97558 | -0.47028 | 0.0063049 | 0.0015801
75 | 0.97584 | -0.46527 | 0 | 0
76 | 0.97692 | -0.44403 | 0.0067234 | 0.001685
77 | 0.97544 | -0.47304 | 0.0026475 | 0.00066353
78 | 0.97712 | -0.44011 | 0.0030543 | 0.00076547
79 | 0.97535 | -0.47486 | 0.0050935 | 0.0012765
80 | 0.99879 | -0.02329 | 0 | 0
81 | 0.99873 | -0.024329 | 0.0039996 | 0.0010024
82 | 0.97766 | -0.42951 | 0.0017215 | 0.00043144
83 | 0.97502 | -0.48148 | 0 | 0
84 | 0.97823 | -0.41834 | 0.0014226 | 0.00035655
85 | 0.97449 | -0.49185 | 0.0064422 | 0.0016146
86 | 0.97828 | -0.41745 | 0.0022715 | 0.0005693
87 | 0.97859 | -0.4113 | 0.000802 | 0.000201
88 | 0.97355 | -0.51034 | 0.0053011 | 0.0013286
89 | 0.97349 | -0.5115 | 0 | 0
90 | 0.97345 | -0.51228 | 0.0074186 | 0.0018593
91 | 0.9814 | -0.35671 | 0.0069593 | 0.0017442
92 | 0.99998 | 149.9956 | 0 | 0

## res_line
| p_from_mw | q_from_mvar | p_to_mw | q_to_mvar | pl_mw | ql_mvar | i_from_ka | i_to_ka | i_ka | vm_from_pu | va_from_degree | vm_to_pu | va_to_degree | loading_percent
0 | -0.020595 | -0.0051622 | 0.020604 | 0.0051676 | 8.9685e-06 | 5.4419e-06 | 0.03154 | 0.03154 | 0.03154 | 0.97164 | -0.54795 | 0.97211 | -0.53881 | 8.665
1 | 0.014381 | 0.0036048 | -0.014381 | -0.0036047 | 1.6839e-07 | 9.6305e-08 | 0.022024 | 0.022024 | 0.022024 | 0.97164 | -0.54795 | 0.97163 | -0.5482 | 6.0506
2 | -0.026388 | -0.0066171 | 0.026393 | 0.0066202 | 5.0128e-06 | 3.1066e-06 | 0.040393 | 0.040393 | 0.040393 | 0.97211 | -0.53881 | 0.97231 | -0.53483 | 11.0971
3 | 0.013067 | 0.0032753 | -0.013066 | -0.0032748 | 9.0904e-07 | 5.0681e-07 | 0.020011 | 0.020011 | 0.020011 | 0.97163 | -0.5482 | 0.97156 | -0.54966 | 5.4976
4 | -0.031085 | -0.0077962 | 0.031105 | 0.0078087 | 2.0013e-05 | 1.2515e-05 | 0.047574 | 0.047574 | 0.047574 | 0.97231 | -0.53483 | 0.97299 | -0.52133 | 13.0698
5 | 0.010892 | 0.0027301 | -0.01089 | -0.0027288 | 2.4337e-06 | 1.2689e-06 | 0.016683 | 0.016683 | 0.016683 | 0.97156 | -0.54966 | 0.97132 | -0.55435 | 4.5831
6 | -0.035797 | -0.0089847 | 0.035804 | 0.0089893 | 7.3095e-06 | 4.5973e-06 | 0.05475 | 0.05475 | 0.05475 | 0.97299 | -0.52133 | 0.97321 | -0.51705 | 15.0412
7 | 0.0057104 | 0.0014307 | -0.0057098 | -0.0014306 | 6.5989e-07 | 1.3775e-07 | 0.0087479 | 0.008748 | 0.008748 | 0.97132 | -0.55435 | 0.9712 | -0.55677 | 2.4033
8 | -0.039002 | -0.0097907 | 0.039035 | 0.0098116 | 3.3234e-05 | 2.096e-05 | 0.059639 | 0.059639 | 0.059639 | 0.97321 | -0.51705 | 0.97411 | -0.4992 | 16.3844
9 | 0.002579 | 0.00064595 | -0.0025789 | -0.00064618 | 1.5555e-07 | -2.2917e-07 | 0.0039513 | 0.0039514 | 0.0039514 | 0.9712 | -0.55677 | 0.97113 | -0.55804 | 1.0856
10 | -0.042751 | -0.010743 | 0.04281 | 0.01078 | 5.9104e-05 | 3.7366e-05 | 0.065316 | 0.065315 | 0.065316 | 0.97411 | -0.4992 | 0.97558 | -0.47028 | 17.9438
11 | 0.0025789 | 0.00064618 | -0.0025788 | -0.00064631 | 8.9304e-08 | -1.3155e-07 | 0.0039514 | 0.0039515 | 0.0039515 | 0.97113 | -0.55804 | 0.9711 | -0.55877 | 1.0856
12 | 0.034605 | 0.0086994 | -0.034583 | -0.0086854 | 2.2232e-05 | 1.3949e-05 | 0.05212 | 0.05212 | 0.05212 | 0.98814 | -0.22683 | 0.98745 | -0.24029 | 14.3187
13 | -0.034605 | -0.0086994 | 0.034631 | 0.0087157 | 2.607e-05 | 1.6357e-05 | 0.05212 | 0.05212 | 0.05212 | 0.98814 | -0.22683 | 0.98895 | -0.21106 | 14.3187
14 | 0.027777 | 0.0069797 | -0.02776 | -0.0069692 | 1.6853e-05 | 1.0458e-05 | 0.041864 | 0.041864 | 0.041864 | 0.98745 | -0.24029 | 0.98679 | -0.25301 | 11.5012
15 | -0.034631 | -0.0087157 | 0.03465 | 0.0087275 | 1.8801e-05 | 1.1796e-05 | 0.05212 | 0.05212 | 0.05212 | 0.98895 | -0.21106 | 0.98954 | -0.19971 | 14.3186
16 | 0.02776 | 0.0069692 | -0.027748 | -0.0069621 | 1.1472e-05 | 7.1191e-06 | 0.041864 | 0.041864 | 0.041864 | 0.98679 | -0.25301 | 0.98635 | -0.26168 | 11.5012
17 | -0.035878 | -0.0090355 | 0.035901 | 0.0090499 | 2.2986e-05 | 1.444e-05 | 0.053968 | 0.053967 | 0.053968 | 0.98954 | -0.19971 | 0.99023 | -0.18632 | 14.8262
18 | 0.021709 | 0.0054485 | -0.021704 | -0.0054454 | 5.1487e-06 | 3.1319e-06 | 0.032753 | 0.032753 | 0.032753 | 0.98635 | -0.26168 | 0.98609 | -0.26665 | 8.9981
19 | -0.035901 | -0.0090499 | 0.035963 | 0.0090883 | 6.1098e-05 | 3.8382e-05 | 0.053967 | 0.053967 | 0.053967 | 0.99023 | -0.18632 | 0.99207 | -0.15082 | 14.8262
20 | 0.0051023 | 0.0012787 | -0.0051019 | -0.0012787 | 3.8944e-07 | 2.6468e-08 | 0.0077053 | 0.0077054 | 0.0077054 | 0.98533 | -0.28152 | 0.98525 | -0.28313 | 2.1169
21 | 0.0099999 | 0.0025075 | -0.0099954 | -0.0025053 | 4.5295e-06 | 2.2247e-06 | 0.015102 | 0.015102 | 0.015102 | 0.98533 | -0.28152 | 0.98484 | -0.29103 | 4.149
22 | -0.015102 | -0.0037862 | 0.015107 | 0.0037887 | 4.3903e-06 | 2.523e-06 | 0.022807 | 0.022807 | 0.022807 | 0.98533 | -0.28152 | 0.98564 | -0.27542 | 6.2657
23 | 0.0099954 | 0.0025053 | -0.0099945 | -0.0025049 | 8.2716e-07 | 4.0633e-07 | 0.015102 | 0.015102 | 0.015102 | 0.98484 | -0.29103 | 0.98475 | -0.29277 | 4.149
24 | -0.021695 | -0.0054398 | 0.021704 | 0.0054454 | 9.0743e-06 | 5.5199e-06 | 0.032753 | 0.032753 | 0.032753 | 0.98564 | -0.27542 | 0.98609 | -0.26665 | 8.9982
25 | -0.035963 | -0.0090883 | 0.035965 | 0.0090898 | 2.4425e-06 | 1.5343e-06 | 0.053967 | 0.053967 | 0.053967 | 0.99207 | -0.15082 | 0.99215 | -0.1494 | 14.8261
26 | -0.041849 | -0.010564 | 0.041875 | 0.010581 | 2.6011e-05 | 1.642e-05 | 0.062792 | 0.062792 | 0.062792 | 0.99215 | -0.1494 | 0.99282 | -0.13644 | 17.2504
27 | -0.043878 | -0.011087 | 0.043901 | 0.011099 | 2.3432e-05 | 1.2005e-05 | 0.065775 | 0.065774 | 0.065775 | 0.99313 | -0.13054 | 0.9937 | -0.11941 | 4.5175
28 | 0.043878 | 0.011087 | -0.043865 | -0.01108 | 1.2392e-05 | 7.0414e-06 | 0.065775 | 0.065775 | 0.065775 | 0.99313 | -0.13054 | 0.99282 | -0.13644 | 6.0234
29 | 0.20841 | 0.053264 | -0.2078 | -0.052875 | 0.00061357 | 0.00038922 | 0.31245 | 0.31245 | 0.31245 | 0.9937 | -0.11941 | 0.99051 | -0.18047 | 21.4594
30 | -0.25231 | -0.064363 | 0.25293 | 0.064759 | 0.0006216 | 0.00039541 | 0.37822 | 0.37822 | 0.37822 | 0.9937 | -0.11941 | 0.99638 | -0.068534 | 25.9768
31 | 0.20514 | 0.05221 | -0.20507 | -0.052167 | 6.7556e-05 | 4.2846e-05 | 0.30846 | 0.30846 | 0.30846 | 0.99051 | -0.18047 | 0.99015 | -0.18731 | 21.1857
32 | 0.0084227 | 0.0021112 | -0.0084214 | -0.0021106 | 1.3511e-06 | 5.6819e-07 | 0.012579 | 0.012579 | 0.012579 | 0.99638 | -0.068534 | 0.9962 | -0.071902 | 3.4557
33 | -0.26135 | -0.06687 | 0.26152 | 0.066973 | 0.00016193 | 0.00010305 | 0.3908 | 0.3908 | 0.3908 | 0.99638 | -0.068534 | 0.99705 | -0.055744 | 26.8406
34 | 0.20313 | 0.05168 | -0.20288 | -0.051524 | 0.00024697 | 0.00015661 | 0.30554 | 0.30554 | 0.30554 | 0.99015 | -0.18731 | 0.98884 | -0.21257 | 20.9851
35 | -0.26152 | -0.066973 | 0.26157 | 0.06701 | 5.7671e-05 | 3.6699e-05 | 0.3908 | 0.3908 | 0.3908 | 0.99705 | -0.055744 | 0.99729 | -0.051193 | 26.8406
36 | -0.27415 | -0.070163 | 0.27423 | 0.070208 | 7.1454e-05 | 4.5494e-05 | 0.40957 | 0.40957 | 0.40957 | 0.99729 | -0.051193 | 0.99758 | -0.045811 | 28.1298
37 | 0.19887 | 0.050517 | -0.19874 | -0.050438 | 0.00012386 | 7.8514e-05 | 0.2995 | 0.2995 | 0.2995 | 0.98884 | -0.21257 | 0.98817 | -0.22552 | 20.57
38 | -0.27498 | -0.070396 | 0.27518 | 0.070528 | 0.00020675 | 0.00013164 | 0.41069 | 0.41069 | 0.41069 | 0.99758 | -0.045811 | 0.9984 | -0.030299 | 28.2066
39 | 0.0097284 | 0.0024381 | -0.0097282 | -0.0024381 | 1.7898e-07 | 5.8571e-10 | 0.014649 | 0.014649 | 0.014649 | 0.98817 | -0.22552 | 0.98815 | -0.2259 | 2.0123
40 | 0.18901 | 0.048 | -0.18888 | -0.047915 | 0.00013438 | 8.5098e-05 | 0.28485 | 0.28485 | 0.28485 | 0.98817 | -0.22552 | 0.9874 | -0.2403 | 19.5639
41 | 0.0078082 | 0.001956 | -0.0078079 | -0.0019569 | 2.5742e-07 | -8.4983e-07 | 0.011767 | 0.011767 | 0.011767 | 0.9874 | -0.2403 | 0.98736 | -0.24099 | 0.80818
42 | 0.18107 | 0.045959 | -0.18081 | -0.04579 | 0.00026686 | 0.00016884 | 0.27308 | 0.27308 | 0.27308 | 0.9874 | -0.2403 | 0.98581 | -0.27099 | 18.7558
43 | 0.18081 | 0.04579 | -0.1807 | -0.045723 | 0.00010719 | 6.7822e-05 | 0.27308 | 0.27308 | 0.27308 | 0.98581 | -0.27099 | 0.98517 | -0.28334 | 18.7558
44 | -0.010684 | -0.0026782 | 0.010687 | 0.0026795 | 2.5114e-06 | 1.2843e-06 | 0.016194 | 0.016194 | 0.016194 | 0.98178 | -0.34936 | 0.98203 | -0.34443 | 4.4489
45 | 0.010684 | 0.0026782 | -0.010683 | -0.0026777 | 1.0766e-06 | 5.5062e-07 | 0.016194 | 0.016194 | 0.016194 | 0.98178 | -0.34936 | 0.98167 | -0.35147 | 4.4489
46 | -0.014191 | -0.0035578 | 0.0142 | 0.0035625 | 8.1879e-06 | 4.6425e-06 | 0.021504 | 0.021504 | 0.021504 | 0.98203 | -0.34443 | 0.98265 | -0.33233 | 5.9077
47 | 0.0069611 | 0.0017448 | -0.0069596 | -0.0017443 | 1.4636e-06 | 4.9361e-07 | 0.010552 | 0.010552 | 0.010552 | 0.98167 | -0.35147 | 0.98144 | -0.35589 | 2.8988
48 | 0.0052256 | 0.0013091 | -0.0052253 | -0.0013096 | 2.7599e-07 | -4.5799e-07 | 0.0077882 | 0.0077884 | 0.0077884 | 0.99839 | -0.030501 | 0.99833 | -0.03161 | 1.0698
49 | -0.010448 | -0.0026181 | 0.010448 | 0.0026179 | 1.0078e-07 | -1.6739e-07 | 0.015572 | 0.015572 | 0.015572 | 0.99839 | -0.030501 | 0.9984 | -0.030299 | 1.0695
50 | -0.28563 | -0.073146 | 0.28605 | 0.073413 | 0.0004199 | 0.00026745 | 0.42626 | 0.42626 | 0.42626 | 0.9984 | -0.030299 | 1 | 0 | 29.2761
51 | 0.021566 | 0.0054123 | -0.021547 | -0.0054008 | 1.8944e-05 | 1.1481e-05 | 0.032093 | 0.032093 | 0.032093 | 1 | 0 | 0.99904 | -0.018437 | 8.8168
52 | 0.008229 | 0.0020625 | -0.0082283 | -0.0020622 | 7.6219e-07 | 3.1066e-07 | 0.012257 | 0.012257 | 0.012257 | 0.99904 | -0.018437 | 0.99894 | -0.020381 | 3.3673
53 | 0.013318 | 0.0033383 | -0.013316 | -0.003337 | 2.3924e-06 | 1.3189e-06 | 0.019837 | 0.019837 | 0.019837 | 0.99904 | -0.018437 | 0.99885 | -0.022208 | 5.4496
54 | 0.010591 | 0.0026542 | -0.010591 | -0.0026542 | 2.0683e-08 | 1.0337e-08 | 0.015778 | 0.015778 | 0.015778 | 0.99885 | -0.022208 | 0.99884 | -0.022249 | 4.3347
55 | 0.004 | 0.0010023 | -0.0039998 | -0.0010023 | 1.9839e-07 | -6.8028e-08 | 0.0059589 | 0.005959 | 0.005959 | 0.99884 | -0.022249 | 0.99879 | -0.02329 | 1.6371
56 | 0.17366 | 0.04396 | -0.17354 | -0.043883 | 0.00012185 | 7.7023e-05 | 0.26246 | 0.26246 | 0.26246 | 0.98517 | -0.28334 | 0.98442 | -0.29797 | 18.0261
57 | 0.12034 | 0.030449 | -0.12024 | -0.030386 | 0.00010084 | 6.29e-05 | 0.18233 | 0.18233 | 0.18233 | 0.98265 | -0.33233 | 0.98175 | -0.3498 | 12.5228
58 | -0.13454 | -0.034012 | 0.1346 | 0.034052 | 6.3897e-05 | 4.0062e-05 | 0.20383 | 0.20383 | 0.20383 | 0.98265 | -0.33233 | 0.98316 | -0.32243 | 13.9996
59 | 0.0069596 | 0.0017443 | -0.0069593 | -0.0017442 | 2.7152e-07 | 9.1598e-08 | 0.010552 | 0.010552 | 0.010552 | 0.98144 | -0.35589 | 0.9814 | -0.35671 | 2.8989
60 | -0.025057 | -0.00628 | 0.025061 | 0.0062809 | 3.3934e-06 | 8.9577e-07 | 0.03793 | 0.03793 | 0.03793 | 0.98301 | -0.32527 | 0.98316 | -0.32243 | 2.6051
61 | -0.15966 | -0.040333 | 0.15972 | 0.040369 | 5.8156e-05 | 3.6681e-05 | 0.24176 | 0.24176 | 0.24176 | 0.98316 | -0.32243 | 0.98355 | -0.31483 | 16.6047
62 | 0.0042284 | 0.0010594 | -0.0042283 | -0.0010597 | 5.3604e-08 | -3.6466e-07 | 0.006397 | 0.0063972 | 0.0063972 | 0.98355 | -0.31483 | 0.98353 | -0.3151 | 0.58582
63 | -0.16395 | -0.041429 | 0.16408 | 0.041512 | 0.00013267 | 8.3744e-05 | 0.24816 | 0.24816 | 0.24816 | 0.98355 | -0.31483 | 0.98442 | -0.29797 | 17.044
64 | 0.0094602 | 0.0023701 | -0.0094599 | -0.0023708 | 3.4316e-07 | -6.9068e-07 | 0.014299 | 0.0143 | 0.0143 | 0.98442 | -0.29797 | 0.98438 | -0.29873 | 0.98213
65 | 0.11144 | 0.028181 | -0.11141 | -0.028163 | 2.9534e-05 | 1.8344e-05 | 0.169 | 0.169 | 0.169 | 0.98175 | -0.3498 | 0.98146 | -0.35533 | 11.6068
66 | 0.0030237 | 0.00075776 | -0.0030237 | -0.00075781 | 8.7938e-09 | -5.145e-08 | 0.0045707 | 0.0045707 | 0.0045707 | 0.98438 | -0.29873 | 0.98438 | -0.29879 | 0.62784
67 | 0.10729 | 0.027132 | -0.10721 | -0.027082 | 8.0361e-05 | 4.9797e-05 | 0.16276 | 0.16276 | 0.16276 | 0.98146 | -0.35533 | 0.98066 | -0.37096 | 11.1784
68 | 0.012727 | 0.0031879 | -0.012726 | -0.0031883 | 4.5742e-07 | -3.6758e-07 | 0.01931 | 0.01931 | 0.01931 | 0.98066 | -0.37096 | 0.98062 | -0.37171 | 1.3263
69 | 0.094487 | 0.023894 | -0.094483 | -0.023891 | 4.6627e-06 | 2.8622e-06 | 0.14345 | 0.14345 | 0.14345 | 0.98066 | -0.37096 | 0.98061 | -0.37199 | 9.8522
70 | 0.010593 | 0.0026536 | -0.010592 | -0.0026543 | 4.8183e-07 | -6.9545e-07 | 0.016073 | 0.016074 | 0.016074 | 0.98062 | -0.37171 | 0.98057 | -0.37267 | 1.104
71 | 0.094483 | 0.023891 | -0.094404 | -0.023843 | 7.8848e-05 | 4.8402e-05 | 0.14345 | 0.14345 | 0.14345 | 0.98061 | -0.37199 | 0.97971 | -0.3894 | 9.8523
72 | 0.010592 | 0.0026543 | -0.010592 | -0.0026546 | 2.1865e-07 | -3.1554e-07 | 0.016074 | 0.016074 | 0.016074 | 0.98057 | -0.37267 | 0.98055 | -0.3731 | 1.104
73 | 0.093639 | 0.023651 | -0.093605 | -0.02363 | 3.3743e-05 | 2.07e-05 | 0.14229 | 0.14229 | 0.14229 | 0.97971 | -0.3894 | 0.97933 | -0.39692 | 9.7725
74 | 0.093605 | 0.02363 | -0.093575 | -0.023612 | 3.0366e-05 | 1.8629e-05 | 0.14229 | 0.14229 | 0.14229 | 0.97933 | -0.39692 | 0.97898 | -0.4037 | 9.7725
75 | 0.092312 | 0.023295 | -0.092279 | -0.023275 | 3.3601e-05 | 2.059e-05 | 0.14037 | 0.14037 | 0.14037 | 0.97898 | -0.4037 | 0.97859 | -0.4113 | 9.6407
76 | -0.049115 | -0.01236 | 0.049127 | 0.012368 | 1.1762e-05 | 7.4579e-06 | 0.074932 | 0.074932 | 0.074932 | 0.97558 | -0.47028 | 0.97584 | -0.46527 | 20.5857
77 | -0.076069 | -0.019134 | 0.076147 | 0.019182 | 7.7287e-05 | 4.8698e-05 | 0.11602 | 0.11602 | 0.11602 | 0.97584 | -0.46527 | 0.97692 | -0.44403 | 15.9368
78 | 0.026942 | 0.0067658 | -0.026932 | -0.0067596 | 9.9824e-06 | 6.1918e-06 | 0.041088 | 0.041088 | 0.041088 | 0.97584 | -0.46527 | 0.97544 | -0.47304 | 11.288
79 | -0.08287 | -0.020867 | 0.082886 | 0.020877 | 1.5534e-05 | 9.4208e-06 | 0.12626 | 0.12626 | 0.12626 | 0.97692 | -0.44403 | 0.97712 | -0.44011 | 8.6717
80 | 0.024285 | 0.006096 | -0.024283 | -0.0060948 | 2.0995e-06 | 1.2928e-06 | 0.037049 | 0.037049 | 0.037049 | 0.97544 | -0.47304 | 0.97535 | -0.47486 | 10.1784
81 | -0.08594 | -0.021642 | 0.085983 | 0.021669 | 4.3573e-05 | 2.6527e-05 | 0.13091 | 0.13091 | 0.13091 | 0.97712 | -0.44011 | 0.97766 | -0.42951 | 8.9912
82 | 0.019189 | 0.0048182 | -0.019183 | -0.0048146 | 6.0644e-06 | 3.6458e-06 | 0.029279 | 0.029279 | 0.029279 | 0.97535 | -0.47486 | 0.97502 | -0.48148 | 8.0436
83 | 0.0039998 | 0.0010023 | -0.0039996 | -0.0010024 | 1.9792e-07 | -6.7841e-08 | 0.005959 | 0.0059591 | 0.0059591 | 0.99879 | -0.02329 | 0.99873 | -0.024329 | 1.6371
84 | -0.087705 | -0.0221 | 0.087752 | 0.022129 | 4.6878e-05 | 2.8594e-05 | 0.13353 | 0.13353 | 0.13353 | 0.97766 | -0.42951 | 0.97823 | -0.41834 | 9.1711
85 | 0.019183 | 0.0048146 | -0.019174 | -0.0048089 | 9.4811e-06 | 5.7003e-06 | 0.029279 | 0.029279 | 0.029279 | 0.97502 | -0.48148 | 0.97449 | -0.49185 | 8.0437
86 | -0.089174 | -0.022485 | 0.089178 | 0.022488 | 3.8176e-06 | 2.3322e-06 | 0.13569 | 0.13569 | 0.13569 | 0.97823 | -0.41834 | 0.97828 | -0.41745 | 9.3197
87 | 0.012732 | 0.0031943 | -0.01272 | -0.0031881 | 1.1213e-05 | 6.192e-06 | 0.019442 | 0.019442 | 0.019442 | 0.97449 | -0.49185 | 0.97355 | -0.51034 | 5.3413
88 | -0.09145 | -0.023057 | 0.091477 | 0.023074 | 2.6928e-05 | 1.6489e-05 | 0.13915 | 0.13915 | 0.13915 | 0.97828 | -0.41745 | 0.97859 | -0.4113 | 9.557
89 | 0.0074192 | 0.0018595 | -0.0074188 | -0.0018594 | 4.1047e-07 | 1.5687e-07 | 0.01134 | 0.01134 | 0.01134 | 0.97355 | -0.51034 | 0.97349 | -0.5115 | 3.1154
90 | 0.0074188 | 0.0018594 | -0.0074186 | -0.0018593 | 2.7366e-07 | 1.0459e-07 | 0.01134 | 0.01134 | 0.01134 | 0.97349 | -0.5115 | 0.97345 | -0.51228 | 3.1154

## res_trafo
| p_hv_mw | q_hv_mvar | p_lv_mw | q_lv_mvar | pl_mw | ql_mvar | i_hv_ka | i_lv_ka | vm_hv_pu | va_hv_degree | vm_lv_pu | va_lv_degree | loading_percent
0 | -1.2729e-15 | -1.3162e-15 | 0.00165 | 1.2699e-07 | 0.00165 | 1.2699e-07 | 5.2857e-17 | 0.0023815 | 0.99998 | 149.9956 | 1 | 0 | 0.2619

## res_ext_grid
| p_mw | q_mvar
0 | 0.32167 | 0.081933

## res_load
| p_mw | q_mvar
0 | 0.0062139 | 0.0015574
1 | 0.0057835 | 0.0014495
2 | 0.0013145 | 0.00032944
3 | 0.0046922 | 0.001176
4 | 0.0021733 | 0.00054468
5 | 0.0046922 | 0.001176
6 | 0.0051795 | 0.0012981
7 | 0.0031977 | 0.00080141
8 | 0.0031307 | 0.00078463
9 | 0.0037161 | 0.00093134
10 | 0.0025788 | 0.00064631
11 | 0.0068058 | 0.0017057
12 | 0.0012288 | 0.00030796
13 | 0.0060394 | 0.0015136
14 | 0.0051019 | 0.0012787
15 | 0.0065882 | 0.0016511
16 | 0.0099945 | 0.0025049
17 | 0.0058838 | 0.0014746
18 | 0.0019906 | 0.0004989
19 | 0.002653 | 0.0006649
20 | 0.0019444 | 0.00048731
21 | 0.0084214 | 0.0021106
22 | 0.01258 | 0.0031529
23 | 0.0040165 | 0.0010066
24 | 0.00075027 | 0.00018803
25 | 0.0097282 | 0.0024381
26 | 0.0078079 | 0.0019569
27 | 0.0035045 | 0.00087832
28 | 0.0037223 | 0.0009329
29 | 0.0052228 | 0.001309
30 | 0.0052253 | 0.0013096
31 | 0.012401 | 0.003108
32 | 0.0082283 | 0.0020622
33 | 0.0027241 | 0.00068273
34 | 0.0065914 | 0.0016519
35 | 0.0070342 | 0.0017629
36 | 0.025057 | 0.00628
37 | 0.0042283 | 0.0010597
38 | 0.0087991 | 0.0022053
39 | 0.0064362 | 0.0016131
40 | 0.0041143 | 0.0010311
41 | 0.0030237 | 0.00075781
42 | 0.0021333 | 0.00053465
43 | 0.00076519 | 0.00019177
44 | 0.010592 | 0.0026546
45 | 0.0012623 | 0.00031636
46 | 0.0063049 | 0.0015801
47 | 0.0067234 | 0.001685
48 | 0.0026475 | 0.00066353
49 | 0.0030543 | 0.00076547
50 | 0.0050935 | 0.0012765
51 | 0.0039996 | 0.0010024
52 | 0.0017215 | 0.00043144
53 | 0.0014226 | 0.00035655
54 | 0.0064422 | 0.0016146
55 | 0.0022715 | 0.0005693
56 | 0.000802 | 0.000201
57 | 0.0053011 | 0.0013286
58 | 0.0074186 | 0.0018593
59 | 0.0069593 | 0.0017442

## dtypes
| element | column | dtype
0 | bus | name | object
1 | bus | vn_kv | float64
2 | bus | type | object
3 | bus | zone | object
4 | bus | in_service | bool
5 | load | name | object
6 | load | bus | uint32
7 | load | p_mw | float64
8 | load | q_mvar | float64
9 | load | const_z_percent | float64
10 | load | const_i_percent | float64
11 | load | sn_mva | float64
12 | load | scaling | float64
13 | load | in_service | bool
14 | load | type | object
15 | ext_grid | name | object
16 | ext_grid | bus | uint32
17 | ext_grid | vm_pu | float64
18 | ext_grid | va_degree | float64
19 | ext_grid | slack_weight | float64
20 | ext_grid | in_service | bool
21 | line | name | object
22 | line | std_type | object
23 | line | from_bus | uint32
24 | line | to_bus | uint32
25 | line | length_km | float64
26 | line | r_ohm_per_km | float64
27 | line | x_ohm_per_km | float64
28 | line | c_nf_per_km | float64
29 | line | g_us_per_km | float64
30 | line | max_i_ka | float64
31 | line | df | float64
32 | line | parallel | uint32
33 | line | type | object
34 | line | in_service | bool
35 | trafo | name | object
36 | trafo | std_type | object
37 | trafo | hv_bus | uint32
38 | trafo | lv_bus | uint32
39 | trafo | sn_mva | float64
40 | trafo | vn_hv_kv | float64
41 | trafo | vn_lv_kv | float64
42 | trafo | vk_percent | float64
43 | trafo | vkr_percent | float64
44 | trafo | pfe_kw | float64
45 | trafo | i0_percent | float64
46 | trafo | shift_degree | float64
47 | trafo | tap_side | object
48 | trafo | tap_neutral | int32
49 | trafo | tap_min | int32
50 | trafo | tap_max | int32
51 | trafo | tap_step_percent | float64
52 | trafo | tap_step_degree | float64
53 | trafo | tap_pos | int32
54 | trafo | tap_phase_shifter | bool
55 | trafo | parallel | uint32
56 | trafo | df | float64
57 | trafo | in_service | bool
58 | line_geodata | coords | object
59 | bus_geodata | x | float64
60 | bus_geodata | y | float64
61 | bus_geodata | coords | object
62 | res_bus | vm_pu | float64
63 | res_bus | va_degree | float64
64 | res_bus | p_mw | float64
65 | res_bus | q_mvar | float64
66 | res_line | p_from_mw | float64
67 | res_line | q_from_mvar | float64
68 | res_line | p_to_mw | float64
69 | res_line | q_to_mvar | float64
70 | res_line | pl_mw | float64
71 | res_line | ql_mvar | float64
72 | res_line | i_from_ka | float64
73 | res_line | i_to_ka | float64
74 | res_line | i_ka | float64
75 | res_line | vm_from_pu | float64
76 | res_line | va_from_degree | float64
77 | res_line | vm_to_pu | float64
78 | res_line | va_to_degree | float64
79 | res_line | loading_percent | float64
80 | res_trafo | p_hv_mw | float64
81 | res_trafo | q_hv_mvar | float64
82 | res_trafo | p_lv_mw | float64
83 | res_trafo | q_lv_mvar | float64
84 | res_trafo | pl_mw | float64
85 | res_trafo | ql_mvar | float64
86 | res_trafo | i_hv_ka | float64
87 | res_trafo | i_lv_ka | float64
88 | res_trafo | vm_hv_pu | float64
89 | res_trafo | va_hv_degree | float64
90 | res_trafo | vm_lv_pu | float64
91 | res_trafo | va_lv_degree | float64
92 | res_trafo | loading_percent | float64
93 | res_ext_grid | p_mw | float64
94 | res_ext_grid | q_mvar | float64
95 | res_load | p_mw | float64
96 | res_load | q_mvar | float64

## parameters
| version | format_version | converged | OPF_converged | name | f_hz | sn_mva
0 | 2.14.6 | 2.14.0 | TRUE | FALSE |  | 50 | 1