## bus
| name | vn_kv | type | zone | in_service
0 | bus_LV_155-14_0_5_node_0 | 0.4 | n |  | TRUE
1 | bus_LV_155-14_0_5_node_1 | 0.4 | n |  | TRUE
2 | bus_LV_155-14_0_5_node_2 | 0.4 | n |  | TRUE
3 | bus_LV_155-14_0_5_node_12 | 0.4 | n |  | TRUE
4 | bus_LV_155-14_0_5_node_4 | 0.4 | n |  | TRUE
5 | bus_LV_155-14_0_5_node_13 | 0.4 | n |  | TRUE
6 | bus_LV_155-14_0_5_node_3 | 0.4 | n |  | TRUE
7 | bus_LV_155-14_0_5_node_8 | 0.4 | n |  | TRUE
8 | bus_LV_155-14_0_5_node_98 | 0.4 | n |  | TRUE
9 | bus_LV_155-14_0_5_node_21 | 0.4 | n |  | TRUE
10 | bus_LV_155-14_0_5_node_24 | 0.4 | n |  | TRUE
11 | bus_LV_155-14_0_5_node_9 | 0.4 | n |  | TRUE
12 | bus_LV_155-14_0_5_node_51 | 0.4 | n |  | TRUE
13 | bus_LV_155-14_0_5_node_97 | 0.4 | n |  | TRUE
14 | bus_LV_155-14_0_5_node_11 | 0.4 | n |  | TRUE
15 | bus_LV_155-14_0_5_node_33 | 0.4 | n |  | TRUE
16 | bus_LV_155-14_0_5_node_30 | 0.4 | n |  | TRUE
17 | bus_LV_155-14_0_5_node_84 | 0.4 | n |  | TRUE
18 | bus_LV_155-14_0_5_node_19 | 0.4 | n |  | TRUE
19 | bus_LV_155-14_0_5_node_83 | 0.4 | n |  | TRUE
20 | bus_LV_155-14_0_5_node_82 | 0.4 | n |  | TRUE
21 | bus_LV_155-14_0_5_node_99 | 0.4 | n |  | TRUE
22 | bus_LV_155-14_0_5_node_22 | 0.4 | n |  | TRUE
23 | bus_LV_155-14_0_5_node_41 | 0.4 | n |  | TRUE
24 | bus_LV_155-14_0_5_node_91 | 0.4 | n |  | TRUE
25 | bus_LV_155-14_0_5_node_23 | 0.4 | n |  | TRUE
26 | bus_LV_155-14_0_5_node_38 | 0.4 | n |  | TRUE
27 | bus_LV_155-14_0_5_node_27 | 0.4 | n |  | TRUE
28 | bus_LV_155-14_0_5_node_25 | 0.4 | n |  | TRUE
29 | bus_LV_155-14_0_5_node_28 | 0.4 | n |  | TRUE
30 | bus_LV_155-14_0_5_node_26 | 0.4 | n |  | TRUE
31 | bus_LV_155-14_0_5_node_50 | 0.4 | n |  | TRUE
32 | bus_LV_155-14_0_5_node_96 | 0.4 | n |  | TRUE
33 | bus_LV_155-14_0_5_node_20 | 0.4 | n |  | TRUE
34 | bus_LV_155-14_0_5_node_14 | 0.4 | n |  | TRUE
35 | bus_LV_155-14_0_5_node_36 | 0.4 | n |  | TRUE
36 | bus_LV_155-14_0_5_node_31 | 0.4 | n |  | TRUE
37 | bus_LV_155-14_0_5_node_15 | 0.4 | n |  | TRUE
38 | bus_LV_155-14_0_5_node_16 | 0.4 | n |  | TRUE
39 | bus_LV_155-14_0_5_node_17 | 0.4 | n |  | TRUE
40 | bus_LV_155-14_0_5_node_18 | 0.4 | n |  | TRUE
41 | bus_LV_155-14_0_5_node_49 | 0.4 | n |  | TRUE
42 | bus_LV_155-14_0_5_node_90 | 0.4 | n |  | TRUE
43 | bus_LV_155-14_0_5_node_66 | 0.4 | n |  | TRUE
44 | bus_LV_155-14_0_5_node_44 | 0.4 | n |  | TRUE
45 | bus_LV_155-14_0_5_node_39 | 0.4 | n |  | TRUE
46 | bus_LV_155-14_0_5_node_80 | 0.4 | n |  | TRUE
47 | bus_LV_155-14_0_5_node_71 | 0.4 | n |  | TRUE
48 | bus_LV_155-14_0_5_node_79 | 0.4 | n |  | TRUE
49 | bus_LV_155-14_0_5_node_37 | 0.4 | n |  | TRUE
50 | bus_LV_155-14_0_5_node_45 | 0.4 | n |  | TRUE
51 | bus_LV_155-14_0_5_node_46 | 0.4 | n |  | TRUE
52 | bus_LV_155-14_0_5_node_42 | 0.4 | n |  | TRUE
53 | bus_LV_155-14_0_5_node_32 | 0.4 | n |  | TRUE
54 | bus_LV_155-14_0_5_node_34 | 0.4 | n |  | TRUE
55 | bus_LV_155-14_0_5_node_35 | 0.4 | n |  | TRUE
56 | bus_LV_155-14_0_5_node_95 | 0.4 | n |  | TRUE
57 | bus_LV_155-14_0_5_node_93 | 0.4 | n |  | TRUE
58 | bus_LV_155-14_0_5_node_40 | 0.4 | n |  | TRUE
59 | bus_LV_155-14_0_5_node_43 | 0.4 | n |  | TRUE
60 | bus_LV_155-14_0_5_node_47 | 0.4 | n |  | TRUE
61 | bus_LV_155-14_0_5_node_72 | 0.4 | n |  | TRUE
62 | bus_LV_155-14_0_5_node_48 | 0.4 | n |  | TRUE
63 | bus_LV_155-14_0_5_node_59 | 0.4 | n |  | TRUE
64 | bus_LV_155-14_0_5_node_60 | 0.4 | n |  | TRUE
65 | bus_LV_155-14_0_5_node_52 | 0.4 | n |  | TRUE
66 | bus_LV_155-14_0_5_node_53 | 0.4 | n |  | TRUE
67 | bus_LV_155-14_0_5_node_54 | 0.4 | n |  | TRUE
68 | bus_LV_155-14_0_5_node_55 | 0.4 | n |  | TRUE
69 | bus_LV_155-14_0_5_node_56 | 0.4 | n |  | TRUE
70 | bus_LV_155-14_0_5_node_57 | 0.4 | n |  | TRUE
71 | bus_LV_155-14_0_5_node_65 | 0.4 | n |  | TRUE
72 | bus_LV_155-14_0_5_node_63 | 0.4 | n |  | TRUE
73 | bus_LV_155-14_0_5_node_88 | 0.4 | n |  | TRUE
74 | bus_LV_155-14_0_5_node_58 | 0.4 | n |  | TRUE
75 | bus_LV_155-14_0_5_node_89 | 0.4 | n |  | TRUE
76 | bus_LV_155-14_0_5_node_64 | 0.4 | n |  | TRUE
77 | bus_LV_155-14_0_5_node_73 | 0.4 | n |  | TRUE
78 | bus_LV_155-14_0_5_node_81 | 0.4 | n |  | TRUE
79 | bus_LV_155-14_0_5_node_61 | 0.4 | n |  | TRUE
80 | bus_LV_155-14_0_5_node_62 | 0.4 | n |  | TRUE
81 | bus_LV_155-14_0_5_node_92 | 0.4 | n |  | TRUE
82 | bus_LV_155-14_0_5_node_94 | 0.4 | n |  | TRUE
83 | bus_LV_155-14_0_5_node_70 | 0.4 | n |  | TRUE
84 | bus_LV_155-14_0_5_node_74 | 0.4 | n |  | TRUE
85 | bus_LV_155-14_0_5_node_68 | 0.4 | n |  | TRUE
86 | bus_LV_155-14_0_5_node_67 | 0.4 | n |  | TRUE
87 | bus_LV_155-14_0_5_node_69 | 0.4 | n |  | TRUE
88 | bus_LV_155-14_0_5_node_85 | 0.4 | n |  | TRUE
89 | bus_LV_155-14_0_5_node_78 | 0.4 | n |  | TRUE
90 | bus_LV_155-14_0_5_node_86 | 0.4 | n |  | TRUE
91 | bus_LV_155-14_0_5_node_76 | 0.4 | n |  | TRUE
92 | bus_LV_155-14_0_5_node_75 | 0.4 | n |  | TRUE
93 | bus_LV_155-14_0_5_node_77 | 0.4 | n |  | TRUE
94 | bus_LV_155-14_0_5_node_87 | 0.4 | n |  | TRUE
95 | bus_MV_361_0_node_40 | 20 | n |  | TRUE

## load
| name | bus | p_mw | q_mvar | const_z_percent | const_i_percent | sn_mva | scaling | in_service | type
0 | LV_155-14_0_5_load_0 | 0 | 0.0075744 | 0.0018983 | 0 | 0 |  | 1 | TRUE | wye
1 | LV_155-14_0_5_load_1 | 1 | 0.004224 | 0.0010586 | 0 | 0 |  | 1 | TRUE | wye
2 | LV_155-14_0_5_load_12 | 3 | 0.0090975 | 0.00228 | 0 | 0 |  | 1 | TRUE | wye
3 | LV_155-14_0_5_load_4 | 4 | 0.0071037 | 0.0017803 | 0 | 0 |  | 1 | TRUE | wye
4 | LV_155-14_0_5_load_13 | 5 | 0.0079322 | 0.001988 | 0 | 0 |  | 1 | TRUE | wye
5 | LV_155-14_0_5_load_3 | 6 | 0.0079516 | 0.0019929 | 0 | 0 |  | 1 | TRUE | wye
6 | LV_155-14_0_5_load_98 | 8 | 0.007194 | 0.001803 | 0 | 0 |  | 1 | TRUE | wye
7 | LV_155-14_0_5_load_51 | 12 | 0.013128 | 0.0032902 | 0 | 0 |  | 1 | TRUE | wye
8 | LV_155-14_0_5_load_97 | 13 | 0.0072425 | 0.0018152 | 0 | 0 |  | 1 | TRUE | wye
9 | LV_155-14_0_5_load_33 | 15 | 0.011453 | 0.0028703 | 0 | 0 |  | 1 | TRUE | wye
10 | LV_155-14_0_5_load_30 | 16 | 0.014323 | 0.0035898 | 0 | 0 |  | 1 | TRUE | wye
11 | LV_155-14_0_5_load_84 | 17 | 0.011791 | 0.002955 | 0 | 0 |  | 1 | TRUE | wye
12 | LV_155-14_0_5_load_83 | 19 | 0.0062241 | 0.0015599 | 0 | 0 |  | 1 | TRUE | wye
13 | LV_155-14_0_5_load_82 | 20 | 0.0099344 | 0.0024898 | 0 | 0 |  | 1 | TRUE | wye
14 | LV_155-14_0_5_load_99 | 21 | 0.0037836 | 0.00094826 | 0 | 0 |  | 1 | TRUE | wye
15 | LV_155-14_0_5_load_91 | 24 | 0.005109 | 0.0012804 | 0 | 0 |  | 1 | TRUE | wye
16 | LV_155-14_0_5_load_27 | 27 | 0.023711 | 0.0059426 | 0 | 0 |  | 1 | TRUE | wye
17 | LV_155-14_0_5_load_26 | 30 | 0.010052 | 0.0025194 | 0 | 0 |  | 1 | TRUE | wye
18 | LV_155-14_0_5_load_96 | 32 | 0.0073643 | 0.0018457 | 0 | 0 |  | 1 | TRUE | wye
19 | LV_155-14_0_5_load_20 | 33 | 0.0026927 | 0.00067485 | 0 | 0 |  | 1 | TRUE | wye
20 | LV_155-14_0_5_load_31 | 36 | 0.0063242 | 0.001585 | 0 | 0 |  | 1 | TRUE | wye
21 | LV_155-14_0_5_load_15 | 37 | 0.0092201 | 0.0023108 | 0 | 0 |  | 1 | TRUE | wye
22 | LV_155-14_0_5_load_49 | 41 | 0.010267 | 0.0025731 | 0 | 0 |  | 1 | TRUE | wye
23 | LV_155-14_0_5_load_90 | 42 | 0.0034557 | 0.00086607 | 0 | 0 |  | 1 | TRUE | wye
24 | LV_155-14_0_5_load_44 | 44 | 0.011647 | 0.0029191 | 0 | 0 |  | 1 | TRUE | wye
25 | LV_155-14_0_5_load_39 | 45 | 0.017344 | 0.0043468 | 0 | 0 |  | 1 | TRUE | wye
26 | LV_155-14_0_5_load_79 | 48 | 0.0060403 | 0.0015138 | 0 | 0 |  | 1 | TRUE | wye
27 | LV_155-14_0_5_load_37 | 49 | 0.0013202 | 0.00033086 | 0 | 0 |  | 1 | TRUE | wye
28 | LV_155-14_0_5_load_45 | 50 | 0.013917 | 0.003488 | 0 | 0 |  | 1 | TRUE | wye
29 | LV_155-14_0_5_load_46 | 51 | 0.0064204 | 0.0016091 | 0 | 0 |  | 1 | TRUE | wye
30 | LV_155-14_0_5_load_42 | 52 | 0.012398 | 0.0031072 | 0 | 0 |  | 1 | TRUE | wye
31 | LV_155-14_0_5_load_32 | 53 | 0.005202 | 0.0013037 | 0 | 0 |  | 1 | TRUE | wye
32 | LV_155-14_0_5_load_95 | 56 | 0.0039148 | 0.00098114 | 0 | 0 |  | 1 | TRUE | wye
33 | LV_155-14_0_5_load_93 | 57 | 0.0037949 | 0.00095109 | 0 | 0 |  | 1 | TRUE | wye
34 | LV_155-14_0_5_load_40 | 58 | 0.0089413 | 0.0022409 | 0 | 0 |  | 1 | TRUE | wye
35 | LV_155-14_0_5_load_43 | 59 | 0.012592 | 0.0031558 | 0 | 0 |  | 1 | TRUE | wye
36 | LV_155-14_0_5_load_47 | 60 | 0.0073748 | 0.0018483 | 0 | 0 |  | 1 | TRUE | wye
37 | LV_155-14_0_5_load_72 | 61 | 0.0049071 | 0.0012298 | 0 | 0 |  | 1 | TRUE | wye
38 | LV_155-14_0_5_load_48 | 62 | 0.0026449 | 0.00066287 | 0 | 0 |  | 1 | TRUE | wye
39 | LV_155-14_0_5_load_59 | 63 | 0.0032818 | 0.0008225 | 0 | 0 |  | 1 | TRUE | wye
40 | LV_155-14_0_5_load_52 | 65 | 0.0057929 | 0.0014518 | 0 | 0 |  | 1 | TRUE | wye
41 | LV_155-14_0_5_load_56 | 69 | 0.0062551 | 0.0015677 | 0 | 0 |  | 1 | TRUE | wye
42 | LV_155-14_0_5_load_57 | 70 | 0.0047046 | 0.0011791 | 0 | 0 |  | 1 | TRUE | wye
43 | LV_155-14_0_5_load_65 | 71 | 0.0043295 | 0.0010851 | 0 | 0 |  | 1 | TRUE | wye
44 | LV_155-14_0_5_load_63 | 72 | 0.0042446 | 0.0010638 | 0 | 0 |  | 1 | TRUE | wye
45 | LV_155-14_0_5_load_88 | 73 | 0.01045 | 0.0026191 | 0 | 0 |  | 1 | TRUE | wye
46 | LV_155-14_0_5_load_58 | 74 | 0.0043455 | 0.0010891 | 0 | 0 |  | 1 | TRUE | wye
47 | LV_155-14_0_5_load_61 | 79 | 0.011674 | 0.0029258 | 0 | 0 |  | 1 | TRUE | wye
48 | LV_155-14_0_5_load_62 | 80 | 0.0034066 | 0.00085377 | 0 | 0 |  | 1 | TRUE | wye
49 | LV_155-14_0_5_load_94 | 82 | 0.010362 | 0.0025969 | 0 | 0 |  | 1 | TRUE | wye
50 | LV_155-14_0_5_load_74 | 84 | 0.0026435 | 0.00066253 | 0 | 0 |  | 1 | TRUE | wye
51 | LV_155-14_0_5_load_68 | 85 | 0.0082551 | 0.0020689 | 0 | 0 |  | 1 | TRUE | wye
52 | LV_155-14_0_5_load_67 | 86 | 0.0057267 | 0.0014352 | 0 | 0 |  | 1 | TRUE | wye
53 | LV_155-14_0_5_load_69 | 87 | 0.005529 | 0.0013857 | 0 | 0 |  | 1 | TRUE | wye
54 | LV_155-14_0_5_load_85 | 88 | 0.0020748 | 0.00052 | 0 | 0 |  | 1 | TRUE | wye
55 | LV_155-14_0_5_load_86 | 90 | 0.0025805 | 0.00064673 | 0 | 0 |  | 1 | TRUE | wye
56 | LV_155-14_0_5_load_76 | 91 | 0.0087076 | 0.0021823 | 0 | 0 |  | 1 | TRUE | wye
57 | LV_155-14_0_5_load_75 | 92 | 0.0084408 | 0.0021155 | 0 | 0 |  | 1 | TRUE | wye
58 | LV_155-14_0_5_load_87 | 94 | 0.0021107 | 0.00052899 | 0 | 0 |  | 1 | TRUE | wye

## ext_grid
| name | bus | vm_pu | va_degree | slack_weight | in_service
0 |  | 57 | 1 | 0 | 1 | TRUE

## line
| name | std_type | from_bus | to_bus | length_km | r_ohm_per_km | x_ohm_per_km | c_nf_per_km | g_us_per_km | max_i_ka | df | parallel | type | in_service
0 | LV_155-14_0_5_line_0 |  | 0 | 1 | 0.010701 | 0.125 | 0.08 | 261 | 0 | 0.364 | 1 | 1 | cs | TRUE
1 | LV_155-14_0_5_line_1 |  | 1 | 2 | 0.016575 | 0.125 | 0.08 | 261 | 0 | 0.364 | 1 | 1 | cs | TRUE
2 | LV_155-14_0_5_line_2 |  | 2 | 3 | 0.0086146 | 0.125 | 0.08 | 261 | 0 | 0.364 | 1 | 1 | cs | TRUE
3 | LV_155-14_0_5_line_3 |  | 2 | 4 | 0.01157 | 0.125 | 0.08 | 261 | 0 | 0.364 | 1 | 1 | cs | TRUE
4 | LV_155-14_0_5_line_4 |  | 3 | 5 | 0.012318 | 0.125 | 0.08 | 261 | 0 | 0.364 | 1 | 1 | cs | TRUE
5 | LV_155-14_0_5_line_5 |  | 4 | 6 | 0.0024853 | 0.125 | 0.08 | 261 | 0 | 0.364 | 1 | 1 | cs | TRUE
6 | LV_155-14_0_5_line_6 |  | 5 | 34 | 0.020507 | 0.125 | 0.08 | 261 | 0 | 0.364 | 1 | 1 | cs | TRUE
7 | LV_155-14_0_5_line_7 |  | 7 | 8 | 0.002238 | 0.125 | 0.08 | 261 | 0 | 0.364 | 1 | 1 | cs | TRUE
8 | LV_155-14_0_5_line_8 |  | 7 | 9 | 0.044183 | 0.125 | 0.08 | 261 | 0 | 0.364 | 1 | 1 | cs | TRUE
9 | LV_155-14_0_5_line_9 |  | 7 | 10 | 0.060272 | 0.125 | 0.08 | 261 | 0 | 0.364 | 1 | 1 | cs | TRUE
10 | LV_155-14_0_5_line_10 |  | 9 | 21 | 0.00893 | 0.125 | 0.08 | 261 | 0 | 0.364 | 1 | 1 | cs | TRUE
11 | LV_155-14_0_5_line_11 |  | 10 | 27 | 0.0031192 | 0.125 | 0.08 | 261 | 0 | 0.364 | 1 | 1 | cs | TRUE
12 | LV_155-14_0_5_line_12 |  | 11 | 12 | 0.00045563 | 0.125 | 0.08 | 261 | 0 | 0.364 | 1 | 1 | cs | TRUE
13 | LV_155-14_0_5_line_13 |  | 11 | 13 | 0.01461 | 0.125 | 0.08 | 261 | 0 | 0.364 | 1 | 1 | cs | TRUE
14 | LV_155-14_0_5_line_14 |  | 12 | 31 | 0.017699 | 0.125 | 0.08 | 261 | 0 | 0.364 | 1 | 1 | cs | TRUE
15 | LV_155-14_0_5_line_15 |  | 13 | 32 | 0.00011044 | 0.125 | 0.08 | 261 | 0 | 0.364 | 1 | 1 | cs | TRUE
16 | LV_155-14_0_5_line_16 |  | 14 | 15 | 0.01226 | 0.125 | 0.08 | 261 | 0 | 0.364 | 1 | 1 | cs | TRUE
17 | LV_155-14_0_5_line_17 |  | 14 | 16 | 0.013971 | 0.125 | 0.08 | 261 | 0 | 0.364 | 1 | 1 | cs | TRUE
18 | LV_155-14_0_5_line_18 |  | 15 | 35 | 0.019135 | 0.125 | 0.08 | 261 | 0 | 0.364 | 1 | 1 | cs | TRUE
19 | LV_155-14_0_5_line_19 |  | 16 | 36 | 0.0076737 | 0.125 | 0.08 | 261 | 0 | 0.364 | 1 | 1 | cs | TRUE
20 | LV_155-14_0_5_line_20 |  | 17 | 18 | 0.019997 | 0.125 | 0.08 | 261 | 0 | 0.364 | 1 | 1 | cs | TRUE
21 | LV_155-14_0_5_line_21 |  | 18 | 20 | 0.027797 | 0.125 | 0.08 | 261 | 0 | 0.364 | 1 | 1 | cs | TRUE
22 | LV_155-14_0_5_line_22 |  | 18 | 38 | 0.01957 | 0.125 | 0.08 | 261 | 0 | 0.364 | 1 | 1 | cs | TRUE
23 | LV_155-14_0_5_line_23 |  | 19 | 20 | 0.03558 | 0.125 | 0.08 | 261 | 0 | 0.364 | 1 | 1 | cs | TRUE
24 | LV_155-14_0_5_line_24 |  | 22 | 23 | 0.024117 | 0.125 | 0.08 | 261 | 0 | 0.364 | 1 | 1 | cs | TRUE
25 | LV_155-14_0_5_line_25 |  | 22 | 24 | 0.013899 | 0.125 | 0.08 | 261 | 0 | 0.364 | 1 | 1 | cs | TRUE
26 | LV_155-14_0_5_line_26 |  | 23 | 44 | 0.016401 | 0.125 | 0.08 | 261 | 0 | 0.364 | 1 | 1 | cs | TRUE
27 | LV_155-14_0_5_line_27 |  | 23 | 45 | 0.015433 | 0.125 | 0.08 | 261 | 0 | 0.364 | 1 | 1 | cs | TRUE
28 | LV_155-14_0_5_line_28 |  | 24 | 25 | 0.028863 | 0.125 | 0.08 | 261 | 0 | 0.364 | 1 | 1 | cs | TRUE
29 | LV_155-14_0_5_line_29 |  | 25 | 26 | 0.002134 | 0.125 | 0.08 | 261 | 0 | 0.364 | 1 | 1 | cs | TRUE
30 | LV_155-14_0_5_line_30 |  | 26 | 49 | 0.017671 | 0.125 | 0.08 | 261 | 0 | 0.364 | 1 | 1 | cs | TRUE
31 | LV_155-14_0_5_line_31 |  | 27 | 30 | 0.017157 | 0.125 | 0.08 | 261 | 0 | 0.364 | 1 | 1 | cs | TRUE
32 | LV_155-14_0_5_line_32 |  | 28 | 29 | 0.0068 | 0.125 | 0.08 | 261 | 0 | 0.364 | 1 | 1 | cs | TRUE
33 | LV_155-14_0_5_line_33 |  | 28 | 30 | 0.00505 | 0.125 | 0.08 | 261 | 0 | 0.364 | 1 | 1 | cs | TRUE
34 | LV_155-14_0_5_line_34 |  | 29 | 50 | 0.0087095 | 0.125 | 0.08 | 261 | 0 | 0.364 | 1 | 1 | cs | TRUE
35 | LV_155-14_0_5_line_35 |  | 31 | 51 | 0.008322 | 0.125 | 0.08 | 261 | 0 | 0.364 | 1 | 1 | cs | TRUE
36 | LV_155-14_0_5_line_36 |  | 31 | 55 | 0.006366 | 0.125 | 0.08 | 261 | 0 | 0.364 | 1 | 1 | cs | TRUE
37 | LV_155-14_0_5_line_37 |  | 33 | 34 | 0.043245 | 0.125 | 0.08 | 261 | 0 | 0.364 | 1 | 1 | cs | TRUE
38 | LV_155-14_0_5_line_38 |  | 34 | 37 | 0.01802 | 0.125 | 0.08 | 261 | 0 | 0.364 | 1 | 1 | cs | TRUE
39 | LV_155-14_0_5_line_39 |  | 35 | 41 | 0.014362 | 0.125 | 0.08 | 261 | 0 | 0.364 | 1 | 1 | cs | TRUE
40 | LV_155-14_0_5_line_40 |  | 36 | 53 | 0.014034 | 0.125 | 0.08 | 261 | 0 | 0.364 | 1 | 1 | cs | TRUE
41 | LV_155-14_0_5_line_41 |  | 37 | 38 | 0.013686 | 0.125 | 0.08 | 261 | 0 | 0.364 | 1 | 1 | cs | TRUE
42 | LV_155-14_0_5_line_42 |  | 38 | 39 | 0.029431 | 0.125 | 0.08 | 261 | 0 | 0.364 | 1 | 1 | cs | TRUE
43 | LV_155-14_0_5_line_43 |  | 39 | 40 | 0.01345 | 0.125 | 0.08 | 261 | 0 | 0.364 | 1 | 2 | cs | TRUE
44 | LV_155-14_0_5_line_44 |  | 39 | 41 | 0.022022 | 0.125 | 0.08 | 261 | 0 | 0.364 | 1 | 1 | cs | TRUE
45 | LV_155-14_0_5_line_45 |  | 40 | 42 | 0.012326 | 0.125 | 0.08 | 261 | 0 | 0.364 | 1 | 4 | cs | TRUE
46 | LV_155-14_0_5_line_46 |  | 42 | 43 | 0.0012205 | 0.125 | 0.08 | 261 | 0 | 0.364 | 1 | 4 | cs | TRUE
47 | LV_155-14_0_5_line_47 |  | 43 | 69 | 0.011188 | 0.125 | 0.08 | 261 | 0 | 0.364 | 1 | 4 | cs | TRUE
48 | LV_155-14_0_5_line_48 |  | 44 | 61 | 0.0041936 | 0.125 | 0.08 | 261 | 0 | 0.364 | 1 | 1 | cs | TRUE
49 | LV_155-14_0_5_line_49 |  | 45 | 58 | 0.0024266 | 0.125 | 0.08 | 261 | 0 | 0.364 | 1 | 1 | cs | TRUE
50 | LV_155-14_0_5_line_50 |  | 46 | 47 | 0.018813 | 0.125 | 0.08 | 261 | 0 | 0.364 | 1 | 1 | cs | TRUE
51 | LV_155-14_0_5_line_51 |  | 46 | 48 | 0.0019197 | 0.125 | 0.08 | 261 | 0 | 0.364 | 1 | 1 | cs | TRUE
52 | LV_155-14_0_5_line_52 |  | 47 | 61 | 0.005934 | 0.125 | 0.08 | 261 | 0 | 0.364 | 1 | 1 | cs | TRUE
53 | LV_155-14_0_5_line_53 |  | 47 | 87 | 0.0091582 | 0.125 | 0.08 | 261 | 0 | 0.364 | 1 | 1 | cs | TRUE
54 | LV_155-14_0_5_line_54 |  | 48 | 93 | 0.016385 | 0.125 | 0.08 | 261 | 0 | 0.364 | 1 | 1 | cs | TRUE
55 | LV_155-14_0_5_line_55 |  | 50 | 52 | 0.004871 | 0.125 | 0.08 | 261 | 0 | 0.364 | 1 | 1 | cs | TRUE
56 | LV_155-14_0_5_line_56 |  | 52 | 58 | 0.017175 | 0.125 | 0.08 | 261 | 0 | 0.364 | 1 | 1 | cs | TRUE
57 | LV_155-14_0_5_line_57 |  | 53 | 54 | 0.00865 | 0.125 | 0.08 | 261 | 0 | 0.364 | 1 | 1 | cs | TRUE
58 | LV_155-14_0_5_line_58 |  | 54 | 55 | 0.016009 | 0.125 | 0.08 | 261 | 0 | 0.364 | 1 | 1 | cs | TRUE
59 | LV_155-14_0_5_line_59 |  | 56 | 57 | 0.0069307 | 0.125 | 0.08 | 261 | 0 | 0.364 | 1 | 1 | cs | TRUE
60 | LV_155-14_0_5_line_60 |  | 57 | 81 | 0.0062355 | 0.125 | 0.08 | 261 | 0 | 0.364 | 1 | 4 | cs | TRUE
61 | LV_155-14_0_5_line_61 |  | 59 | 60 | 0.00711 | 0.125 | 0.08 | 261 | 0 | 0.364 | 1 | 1 | cs | TRUE
62 | LV_155-14_0_5_line_62 |  | 60 | 62 | 0.00053503 | 0.125 | 0.08 | 261 | 0 | 0.364 | 1 | 1 | cs | TRUE
63 | LV_155-14_0_5_line_63 |  | 62 | 63 | 0.018113 | 0.125 | 0.08 | 261 | 0 | 0.364 | 1 | 1 | cs | TRUE
64 | LV_155-14_0_5_line_64 |  | 63 | 64 | 0.0045998 | 0.125 | 0.08 | 261 | 0 | 0.364 | 1 | 1 | cs | TRUE
65 | LV_155-14_0_5_line_65 |  | 64 | 79 | 0.012484 | 0.125 | 0.08 | 261 | 0 | 0.364 | 1 | 4 | cs | TRUE
66 | LV_155-14_0_5_line_66 |  | 64 | 80 | 0.0017948 | 0.125 | 0.08 | 261 | 0 | 0.364 | 1 | 4 | cs | TRUE
67 | LV_155-14_0_5_line_67 |  | 65 | 66 | 0.021216 | 0.125 | 0.08 | 261 | 0 | 0.364 | 1 | 4 | cs | TRUE
68 | LV_155-14_0_5_line_68 |  | 65 | 67 | 0.004409 | 0.125 | 0.08 | 261 | 0 | 0.364 | 1 | 4 | cs | TRUE
69 | LV_155-14_0_5_line_69 |  | 66 | 68 | 0.0049 | 0.125 | 0.08 | 261 | 0 | 0.364 | 1 | 4 | cs | TRUE
70 | LV_155-14_0_5_line_70 |  | 66 | 69 | 0.020885 | 0.125 | 0.08 | 261 | 0 | 0.364 | 1 | 4 | cs | TRUE
71 | LV_155-14_0_5_line_71 |  | 67 | 70 | 0.013366 | 0.125 | 0.08 | 261 | 0 | 0.364 | 1 | 4 | cs | TRUE
72 | LV_155-14_0_5_line_72 |  | 68 | 71 | 0.017964 | 0.125 | 0.08 | 261 | 0 | 0.364 | 1 | 1 | cs | TRUE
73 | LV_155-14_0_5_line_73 |  | 68 | 72 | 0.015547 | 0.125 | 0.08 | 261 | 0 | 0.364 | 1 | 4 | cs | TRUE
74 | LV_155-14_0_5_line_74 |  | 70 | 73 | 0.0080248 | 0.125 | 0.08 | 261 | 0 | 0.364 | 1 | 4 | cs | TRUE
75 | LV_155-14_0_5_line_75 |  | 72 | 76 | 0.013243 | 0.125 | 0.08 | 261 | 0 | 0.364 | 1 | 4 | cs | TRUE
76 | LV_155-14_0_5_line_76 |  | 73 | 77 | 0.022283 | 0.125 | 0.08 | 261 | 0 | 0.364 | 1 | 4 | cs | TRUE
77 | LV_155-14_0_5_line_77 |  | 74 | 75 | 0.029191 | 0.125 | 0.08 | 261 | 0 | 0.364 | 1 | 1 | cs | TRUE
78 | LV_155-14_0_5_line_78 |  | 75 | 78 | 0.025472 | 0.125 | 0.08 | 261 | 0 | 0.364 | 1 | 1 | cs | TRUE
79 | LV_155-14_0_5_line_79 |  | 76 | 80 | 0.012667 | 0.125 | 0.08 | 261 | 0 | 0.364 | 1 | 4 | cs | TRUE
80 | LV_155-14_0_5_line_80 |  | 77 | 88 | 0.0001733 | 0.125 | 0.08 | 261 | 0 | 0.364 | 1 | 1 | cs | TRUE
81 | LV_155-14_0_5_line_81 |  | 77 | 83 | 0.010501 | 0.125 | 0.08 | 261 | 0 | 0.364 | 1 | 4 | cs | TRUE
82 | LV_155-14_0_5_line_82 |  | 78 | 94 | 0.029156 | 0.125 | 0.08 | 261 | 0 | 0.364 | 1 | 1 | cs | TRUE
83 | LV_155-14_0_5_line_83 |  | 79 | 81 | 0.0045946 | 0.125 | 0.08 | 261 | 0 | 0.364 | 1 | 4 | cs | TRUE
84 | LV_155-14_0_5_line_84 |  | 81 | 82 | 0.0115 | 0.125 | 0.08 | 261 | 0 | 0.364 | 1 | 1 | cs | TRUE
85 | LV_155-14_0_5_line_85 |  | 83 | 84 | 0.018963 | 0.125 | 0.08 | 261 | 0 | 0.364 | 1 | 4 | cs | TRUE
86 | LV_155-14_0_5_line_86 |  | 83 | 85 | 0.014677 | 0.125 | 0.08 | 261 | 0 | 0.364 | 1 | 1 | cs | TRUE
87 | LV_155-14_0_5_line_87 |  | 84 | 89 | 0.012921 | 0.125 | 0.08 | 261 | 0 | 0.364 | 1 | 4 | cs | TRUE
88 | LV_155-14_0_5_line_88 |  | 85 | 86 | 0.0010918 | 0.125 | 0.08 | 261 | 0 | 0.364 | 1 | 1 | cs | TRUE
89 | LV_155-14_0_5_line_89 |  | 88 | 90 | 0.013541 | 0.125 | 0.08 | 261 | 0 | 0.364 | 1 | 1 | cs | TRUE
90 | LV_155-14_0_5_line_90 |  | 89 | 91 | 0.0089093 | 0.125 | 0.08 | 261 | 0 | 0.364 | 1 | 4 | cs | TRUE
91 | LV_155-14_0_5_line_91 |  | 90 | 94 | 0.010123 | 0.125 | 0.08 | 261 | 0 | 0.364 | 1 | 1 | cs | TRUE
92 | LV_155-14_0_5_line_92 |  | 91 | 92 | 0.024406 | 0.125 | 0.08 | 261 | 0 | 0.364 | 1 | 2 | cs | TRUE
93 | LV_155-14_0_5_line_93 |  | 92 | 93 | 0.0069361 | 0.125 | 0.08 | 261 | 0 | 0.364 | 1 | 1 | cs | TRUE

## trafo
| name | std_type | hv_bus | lv_bus | sn_mva | vn_hv_kv | vn_lv_kv | vk_percent | vkr_percent | pfe_kw | i0_percent | shift_degree | tap_side | tap_neutral | tap_min | tap_max | tap_step_percent | tap_step_degree | tap_pos | tap_phase_shifter | parallel | df | in_service
0 | LV_155-14_0_5_trafo_93 | 0.63 MVA 20/0.4 kV | 95 | 57 | 0.63 | 20 | 0.4 | 6 | 1.206 | 1.65 | 0.2619 | 150 | hv | 0 | -2 | 2 | 2.5 | 0 | 0 | FALSE | 1 | 1 | TRUE

## line_geodata
| x0 | y0 | x1 | y1 | x2 | y2 | x3 | y3 | x4 | y4 | x5 | y5 | x6 | y6
0 | 2694884.6274 | 1234466.5311 | 2694875.2604 | 1234471.7047
1 | 2694860.7512 | 1234479.7183 | 2694875.2604 | 1234471.7047
2 | 2694860.7512 | 1234479.7183 | 2694856.1573 | 1234472.4309
3 | 2694860.7512 | 1234479.7183 | 2694866.9205 | 1234489.5067
4 | 2694856.1573 | 1234472.4309 | 2694849.5883 | 1234462.0103
5 | 2694868.2457 | 1234491.6092 | 2694866.9205 | 1234489.5067
6 | 2694838.6523 | 1234444.6622 | 2694849.5883 | 1234462.0103
7 | 2694772.4621 | 1234264.419 | 2694774.6645 | 1234263.9872
8 | 2694745.1614 | 1234261.5928 | 2694749.4778 | 1234265.3199 | 2694761.6004 | 1234252.4037 | 2694764.0963 | 1234250.1864 | 2694770.6664 | 1234257.8634 | 2694773.0927 | 1234261.905 | 2694774.6645 | 1234263.9872
9 | 2694773.6651 | 1234306.6913 | 2694767.8774 | 1234302.1735 | 2694771.876 | 1234296.8779 | 2694789.4604 | 1234277.5886 | 2694783.5551 | 1234271.4233 | 2694777.0959 | 1234265.3381 | 2694774.6645 | 1234263.9872
10 | 2694751.1573 | 1234254.9613 | 2694745.1614 | 1234261.5928
11 | 2694773.6651 | 1234306.6913 | 2694771.7441 | 1234309.1489
12 | 2694805.925 | 1234331.6081 | 2694806.1759 | 1234331.2278
13 | 2694806.1759 | 1234331.2278 | 2694794.1028 | 1234322.9998
14 | 2694796.1754 | 1234346.3794 | 2694805.925 | 1234331.6081
15 | 2694794.1028 | 1234322.9998 | 2694794.0116 | 1234322.9376
16 | 2694846.0367 | 1234389.9623 | 2694837.3574 | 1234398.6209
17 | 2694846.0367 | 1234389.9623 | 2694836.28 | 1234379.9626
18 | 2694823.811 | 1234412.135 | 2694837.3574 | 1234398.6209
19 | 2694836.28 | 1234379.9626 | 2694830.921 | 1234374.4701
20 | 2694810.9131 | 1234477.4214 | 2694814.144 | 1234482.2653 | 2694821.4532 | 1234492.0002 | 2694822.6962 | 1234493.5687
21 | 2694810.9131 | 1234477.4214 | 2694800.3899 | 1234485.0146 | 2694791.6605 | 1234496.9907
22 | 2694810.9131 | 1234477.4214 | 2694805.3501 | 1234469.2711 | 2694813.1343 | 1234463.4799
23 | 2694791.6605 | 1234496.9907 | 2694770.703 | 1234525.743
24 | 2694696.6984 | 1234346.2378 | 2694715.8444 | 1234360.9759
25 | 2694696.6984 | 1234346.2378 | 2694685.0647 | 1234338.6326
26 | 2694715.8444 | 1234360.9759 | 2694705.9867 | 1234374.0839
27 | 2694715.8444 | 1234360.9759 | 2694727.3125 | 1234350.6481
28 | 2694660.906 | 1234322.8394 | 2694685.0647 | 1234338.6326
29 | 2694659.0764 | 1234321.7317 | 2694660.906 | 1234322.8394
30 | 2694659.0764 | 1234321.7317 | 2694644.212 | 1234312.1758
31 | 2694771.7441 | 1234309.1489 | 2694761.1779 | 1234322.6664
32 | 2694756.6423 | 1234324.4774 | 2694752.5656 | 1234329.9275
33 | 2694756.6423 | 1234324.4774 | 2694760.5652 | 1234323.4503 | 2694761.1779 | 1234322.6664
34 | 2694752.5656 | 1234329.9275 | 2694746.644 | 1234331.9012 | 2694745.382 | 1234333.182 | 2694744.9128 | 1234333.6597
35 | 2694796.1754 | 1234346.3794 | 2694791.8209 | 1234344.5641 | 2694788.358 | 1234343.5645
36 | 2694801.9071 | 1234349.1839 | 2694796.1754 | 1234346.3794
37 | 2694838.6523 | 1234444.6622 | 2694860.4197 | 1234430.7995 | 2694877.495 | 1234427.2584
38 | 2694838.6523 | 1234444.6622 | 2694824.1494 | 1234455.3571
39 | 2694823.811 | 1234412.135 | 2694813.7468 | 1234422.381
40 | 2694821.1203 | 1234364.4253 | 2694830.921 | 1234374.4701
41 | 2694813.1343 | 1234463.4799 | 2694824.1494 | 1234455.3571
42 | 2694813.1343 | 1234463.4799 | 2694809.7338 | 1234458.3442 | 2694802.1709 | 1234443.635 | 2694798.3151 | 1234438.0916
43 | 2694788.0464 | 1234446.812 | 2694798.3151 | 1234438.0916
44 | 2694798.3151 | 1234438.0916 | 2694813.7468 | 1234422.381
45 | 2694788.0464 | 1234446.812 | 2694779.0537 | 1234438.3823
46 | 2694778.1633 | 1234437.5476 | 2694779.0537 | 1234438.3823
47 | 2694778.1633 | 1234437.5476 | 2694774.9659 | 1234439.1311 | 2694767.8464 | 1234441.8461
48 | 2694705.9867 | 1234374.0839 | 2694705.681 | 1234374.4905 | 2694704.6443 | 1234378.0265
49 | 2694727.3125 | 1234350.6481 | 2694729.1157 | 1234349.0242
50 | 2694702.9749 | 1234383.7208 | 2694684.8909 | 1234378.3509
51 | 2694684.8909 | 1234378.3509 | 2694684.2923 | 1234380.1749
52 | 2694702.9749 | 1234383.7208 | 2694704.6443 | 1234378.0265
53 | 2694702.9749 | 1234383.7208 | 2694701.9036 | 1234392.8161
54 | 2694678.8993 | 1234395.6459 | 2694682.7345 | 1234384.9214 | 2694684.2923 | 1234380.1749
55 | 2694744.9128 | 1234333.6597 | 2694741.4995 | 1234337.1348
56 | 2694741.4995 | 1234337.1348 | 2694735.2313 | 1234343.5166 | 2694729.1157 | 1234349.0242
57 | 2694815.0795 | 1234358.234 | 2694821.1203 | 1234364.4253
58 | 2694815.0795 | 1234358.234 | 2694810.5692 | 1234354.3259 | 2694801.9071 | 1234349.1839
59 | 2694762.7425 | 1234391.9371 | 2694767.2937 | 1234386.7101
60 | 2694758.6479 | 1234396.6399 | 2694762.7425 | 1234391.9371
61 | 2694729.492 | 1234382.5886 | 2694733.2881 | 1234388.6003
62 | 2694733.2881 | 1234388.6003 | 2694733.5738 | 1234389.0527
63 | 2694743.3096 | 1234404.3243 | 2694742.4495 | 1234403.1086 | 2694733.5738 | 1234389.0527
64 | 2694745.9662 | 1234408.0794 | 2694743.3096 | 1234404.3243
65 | 2694745.9662 | 1234408.0794 | 2694755.2362 | 1234399.7173
66 | 2694745.9662 | 1234408.0794 | 2694747.1845 | 1234409.3973
67 | 2694747.2464 | 1234445.049 | 2694739.4719 | 1234458.3014 | 2694735.952 | 1234462.9759
68 | 2694733.2999 | 1234466.4979 | 2694735.952 | 1234462.9759
69 | 2694742.4073 | 1234444.1935 | 2694747.2464 | 1234445.049
70 | 2694747.2464 | 1234445.049 | 2694766.374 | 1234442.4076 | 2694767.8464 | 1234441.8461
71 | 2694733.2999 | 1234466.4979 | 2694720.8595 | 1234461.6102
72 | 2694742.4073 | 1234444.1935 | 2694724.7168 | 1234441.0702
73 | 2694742.4073 | 1234444.1935 | 2694749.6301 | 1234430.4261
74 | 2694713.3905 | 1234458.6757 | 2694720.8595 | 1234461.6102
75 | 2694755.7825 | 1234418.6992 | 2694749.6301 | 1234430.4261
76 | 2694692.6507 | 1234450.5273 | 2694713.3905 | 1234458.6757
77 | 2694693.666 | 1234514.1011 | 2694711.3769 | 1234495.3696 | 2694713.4406 | 1234492.6517
78 | 2694672.7935 | 1234499.4134 | 2694693.666 | 1234514.1011
79 | 2694755.7825 | 1234418.6992 | 2694747.1845 | 1234409.3973
80 | 2694692.6507 | 1234450.5273 | 2694692.5911 | 1234450.69
81 | 2694696.2677 | 1234440.6666 | 2694692.6507 | 1234450.5273
82 | 2694672.7935 | 1234499.4134 | 2694678.8267 | 1234489.0019 | 2694683.511 | 1234479.1471 | 2694685.3586 | 1234473.217
83 | 2694758.6479 | 1234396.6399 | 2694755.2362 | 1234399.7173
84 | 2694766.4314 | 1234405.1257 | 2694758.6479 | 1234396.6399
85 | 2694696.2677 | 1234440.6666 | 2694686.55 | 1234439.5332 | 2694677.7161 | 1234437.037
86 | 2694696.2677 | 1234440.6666 | 2694697.9845 | 1234426.0904
87 | 2694665.2816 | 1234433.5233 | 2694677.7161 | 1234437.037
88 | 2694698.1122 | 1234425.0062 | 2694697.9845 | 1234426.0904
89 | 2694692.5911 | 1234450.69 | 2694691.1707 | 1234454.5623 | 2694688.3696 | 1234463.5527
90 | 2694665.2816 | 1234433.5233 | 2694668.0754 | 1234425.9067 | 2694668.3437 | 1234425.1568
91 | 2694685.3586 | 1234473.217 | 2694688.3696 | 1234463.5527
92 | 2694676.5633 | 1234402.1768 | 2694668.3437 | 1234425.1568
93 | 2694678.8993 | 1234395.6459 | 2694676.7361 | 1234401.6936 | 2694676.5633 | 1234402.1768

## bus_geodata
| x | y | coords
0 | 2694884.6274 | 1234466.5312
1 | 2694875.2604 | 1234471.7047
2 | 2694860.7512 | 1234479.7183
3 | 2694856.1573 | 1234472.4309
4 | 2694866.9205 | 1234489.5067
5 | 2694849.5883 | 1234462.0103
6 | 2694868.2457 | 1234491.6092
7 | 2694774.6645 | 1234263.9872
8 | 2694772.4621 | 1234264.419
9 | 2694745.1614 | 1234261.5928
10 | 2694773.6651 | 1234306.6913
11 | 2694806.1759 | 1234331.2278
12 | 2694805.925 | 1234331.6081
13 | 2694794.1028 | 1234322.9998
14 | 2694846.0367 | 1234389.9623
15 | 2694837.3574 | 1234398.6209
16 | 2694836.28 | 1234379.9626
17 | 2694822.6962 | 1234493.5687
18 | 2694810.9131 | 1234477.4214
19 | 2694770.703 | 1234525.743
20 | 2694791.6605 | 1234496.9907
21 | 2694751.1573 | 1234254.9613
22 | 2694696.6984 | 1234346.2378
23 | 2694715.8444 | 1234360.9759
24 | 2694685.0647 | 1234338.6326
25 | 2694660.906 | 1234322.8394
26 | 2694659.0764 | 1234321.7317
27 | 2694771.7441 | 1234309.1489
28 | 2694756.6423 | 1234324.4774
29 | 2694752.5656 | 1234329.9275
30 | 2694761.1779 | 1234322.6664
31 | 2694796.1754 | 1234346.3794
32 | 2694794.0116 | 1234322.9376
33 | 2694877.495 | 1234427.2584
34 | 2694838.6523 | 1234444.6622
35 | 2694823.811 | 1234412.135
36 | 2694830.921 | 1234374.4701
37 | 2694824.1494 | 1234455.3571
38 | 2694813.1343 | 1234463.4799
39 | 2694798.3151 | 1234438.0916
40 | 2694788.0464 | 1234446.812
41 | 2694813.7468 | 1234422.381
42 | 2694779.0537 | 1234438.3823
43 | 2694778.1633 | 1234437.5476
44 | 2694705.9867 | 1234374.0839
45 | 2694727.3125 | 1234350.6481
46 | 2694684.8909 | 1234378.3509
47 | 2694702.9749 | 1234383.7208
48 | 2694684.2923 | 1234380.1749
49 | 2694644.212 | 1234312.1758
50 | 2694744.9128 | 1234333.6597
51 | 2694788.358 | 1234343.5645
52 | 2694741.4995 | 1234337.1348
53 | 2694821.1203 | 1234364.4253
54 | 2694815.0795 | 1234358.234
55 | 2694801.9071 | 1234349.1839
56 | 2694767.2937 | 1234386.7101
57 | 2694762.7425 | 1234391.9371
58 | 2694729.1157 | 1234349.0242
59 | 2694729.492 | 1234382.5886
60 | 2694733.2881 | 1234388.6003
61 | 2694704.6443 | 1234378.0265
62 | 2694733.5738 | 1234389.0527
63 | 2694743.3096 | 1234404.3243
64 | 2694745.9662 | 1234408.0794
65 | 2694735.952 | 1234462.9759
66 | 2694747.2464 | 1234445.049
67 | 2694733.2999 | 1234466.4979
68 | 2694742.4073 | 1234444.1935
69 | 2694767.8464 | 1234441.8461
70 | 2694720.8595 | 1234461.6102
71 | 2694724.7168 | 1234441.0702
72 | 2694749.6301 | 1234430.4261
73 | 2694713.3905 | 1234458.6757
74 | 2694713.4406 | 1234492.6517
75 | 2694693.666 | 1234514.1011
76 | 2694755.7825 | 1234418.6992
77 | 2694692.6507 | 1234450.5273
78 | 2694672.7935 | 1234499.4134
79 | 2694755.2362 | 1234399.7173
80 | 2694747.1845 | 1234409.3973
81 | 2694758.6479 | 1234396.6399
82 | 2694766.4314 | 1234405.1257
83 | 2694696.2677 | 1234440.6666
84 | 2694677.7161 | 1234437.037
85 | 2694697.9845 | 1234426.0904
86 | 2694698.1122 | 1234425.0062
87 | 2694701.9036 | 1234392.8161
88 | 2694692.5911 | 1234450.69
89 | 2694665.2816 | 1234433.5233
90 | 2694688.3696 | 1234463.5527
91 | 2694668.3437 | 1234425.1568
92 | 2694676.5633 | 1234402.1768
93 | 2694678.8993 | 1234395.6459
94 | 2694685.3586 | 1234473.217
95 | 2694762.7425 | 1234391.9371

## line_std_types
| c_nf_per_km | r_ohm_per_km | x_ohm_per_km | max_i_ka | type | q_mm2 | alpha | voltage_rating
NAYY 4x50 SE | 210 | 0.642 | 0.083 | 0.142 | cs | 50 | 0.00403 | LV
NAYY 4x120 SE | 264 | 0.225 | 0.08 | 0.242 | cs | 120 | 0.00403 | LV
NAYY 4x150 SE | 261 | 0.208 | 0.08 | 0.27 | cs | 150 | 0.00403 | LV
NA2XS2Y 1x95 RM/25 12/20 kV | 216 | 0.313 | 0.132 | 0.252 | cs | 95 | 0.00403 | MV
NA2XS2Y 1x185 RM/25 12/20 kV | 273 | 0.161 | 0.117 | 0.362 | cs | 185 | 0.00403 | MV
NA2XS2Y 1x240 RM/25 12/20 kV | 304 | 0.122 | 0.112 | 0.421 | cs | 240 | 0.00403 | MV
NA2XS2Y 1x95 RM/25 6/10 kV | 315 | 0.313 | 0.123 | 0.249 | cs | 95 | 0.00403 | MV
NA2XS2Y 1x185 RM/25 6/10 kV | 406 | 0.161 | 0.11 | 0.358 | cs | 185 | 0.00403 | MV
NA2XS2Y 1x240 RM/25 6/10 kV | 456 | 0.122 | 0.105 | 0.416 | cs | 240 | 0.00403 | MV
NA2XS2Y 1x150 RM/25 12/20 kV | 250 | 0.206 | 0.116 | 0.319 | cs | 150 | 0.00403 | MV
NA2XS2Y 1x120 RM/25 12/20 kV | 230 | 0.253 | 0.119 | 0.283 | cs | 120 | 0.00403 | MV
NA2XS2Y 1x70 RM/25 12/20 kV | 190 | 0.443 | 0.132 | 0.22 | cs | 70 | 0.00403 | MV
NA2XS2Y 1x150 RM/25 6/10 kV | 360 | 0.206 | 0.11 | 0.315 | cs | 150 | 0.00403 | MV
NA2XS2Y 1x120 RM/25 6/10 kV | 340 | 0.253 | 0.113 | 0.28 | cs | 120 | 0.00403 | MV
NA2XS2Y 1x70 RM/25 6/10 kV | 280 | 0.443 | 0.123 | 0.217 | cs | 70 | 0.00403 | MV
N2XS(FL)2Y 1x120 RM/35 64/110 kV | 112 | 0.153 | 0.166 | 0.366 | cs | 120 | 0.00393 | HV
N2XS(FL)2Y 1x185 RM/35 64/110 kV | 125 | 0.099 | 0.156 | 0.457 | cs | 185 | 0.00393 | HV
N2XS(FL)2Y 1x240 RM/35 64/110 kV | 135 | 0.075 | 0.149 | 0.526 | cs | 240 | 0.00393 | HV
N2XS(FL)2Y 1x300 RM/35 64/110 kV | 144 | 0.06 | 0.144 | 0.588 | cs | 300 | 0.00393 | HV
15-AL1/3-ST1A 0.4 | 11 | 1.8769 | 0.35 | 0.105 | ol | 16 | 0.00403 | LV
24-AL1/4-ST1A 0.4 | 11.25 | 1.2012 | 0.335 | 0.14 | ol | 24 | 0.00403 | LV
48-AL1/8-ST1A 0.4 | 12.2 | 0.5939 | 0.3 | 0.21 | ol | 48 | 0.00403 | LV
94-AL1/15-ST1A 0.4 | 13.2 | 0.306 | 0.29 | 0.35 | ol | 94 | 0.00403 | LV
34-AL1/6-ST1A 10.0 | 9.7 | 0.8342 | 0.36 | 0.17 | ol | 34 | 0.00403 | MV
48-AL1/8-ST1A 10.0 | 10.1 | 0.5939 | 0.35 | 0.21 | ol | 48 | 0.00403 | MV
70-AL1/11-ST1A 10.0 | 10.4 | 0.4132 | 0.339 | 0.29 | ol | 70 | 0.00403 | MV
94-AL1/15-ST1A 10.0 | 10.75 | 0.306 | 0.33 | 0.35 | ol | 94 | 0.00403 | MV
122-AL1/20-ST1A 10.0 | 11.1 | 0.2376 | 0.323 | 0.41 | ol | 122 | 0.00403 | MV
149-AL1/24-ST1A 10.0 | 11.25 | 0.194 | 0.315 | 0.47 | ol | 149 | 0.00403 | MV
34-AL1/6-ST1A 20.0 | 9.15 | 0.8342 | 0.382 | 0.17 | ol | 34 | 0.00403 | MV
48-AL1/8-ST1A 20.0 | 9.5 | 0.5939 | 0.372 | 0.21 | ol | 48 | 0.00403 | MV
70-AL1/11-ST1A 20.0 | 9.7 | 0.4132 | 0.36 | 0.29 | ol | 70 | 0.00403 | MV
94-AL1/15-ST1A 20.0 | 10 | 0.306 | 0.35 | 0.35 | ol | 94 | 0.00403 | MV
122-AL1/20-ST1A 20.0 | 10.3 | 0.2376 | 0.344 | 0.41 | ol | 122 | 0.00403 | MV
149-AL1/24-ST1A 20.0 | 10.5 | 0.194 | 0.337 | 0.47 | ol | 149 | 0.00403 | MV
184-AL1/30-ST1A 20.0 | 10.75 | 0.1571 | 0.33 | 0.535 | ol | 184 | 0.00403 | MV
243-AL1/39-ST1A 20.0 | 11 | 0.1188 | 0.32 | 0.645 | ol | 243 | 0.00403 | MV
48-AL1/8-ST1A 110.0 | 8 | 0.5939 | 0.46 | 0.21 | ol | 48 | 0.00403 | HV
70-AL1/11-ST1A 110.0 | 8.4 | 0.4132 | 0.45 | 0.29 | ol | 70 | 0.00403 | HV
94-AL1/15-ST1A 110.0 | 8.65 | 0.306 | 0.44 | 0.35 | ol | 94 | 0.00403 | HV
122-AL1/20-ST1A 110.0 | 8.5 | 0.2376 | 0.43 | 0.41 | ol | 122 | 0.00403 | HV
149-AL1/24-ST1A 110.0 | 8.75 | 0.194 | 0.41 | 0.47 | ol | 149 | 0.00403 | HV
184-AL1/30-ST1A 110.0 | 8.8 | 0.1571 | 0.4 | 0.535 | ol | 184 | 0.00403 | HV
243-AL1/39-ST1A 110.0 | 9 | 0.1188 | 0.39 | 0.645 | ol | 243 | 0.00403 | HV
305-AL1/39-ST1A 110.0 | 9.2 | 0.0949 | 0.38 | 0.74 | ol | 305 | 0.00403 | HV
490-AL1/64-ST1A 110.0 | 9.75 | 0.059 | 0.37 | 0.96 | ol | 490 | 0.00403 | HV
679-AL1/86-ST1A 110.0 | 9.95 | 0.042 | 0.36 | 1.15 | ol | 679 | 0.00403 | HV
490-AL1/64-ST1A 220.0 | 10 | 0.059 | 0.285 | 0.96 | ol | 490 | 0.00403 | HV
679-AL1/86-ST1A 220.0 | 11.7 | 0.042 | 0.275 | 1.15 | ol | 679 | 0.00403 | HV
490-AL1/64-ST1A 380.0 | 11 | 0.059 | 0.253 | 0.96 | ol | 490 | 0.00403 | HV
679-AL1/86-ST1A 380.0 | 14.6 | 0.042 | 0.25 | 1.15 | ol | 679 | 0.00403 | HV

## trafo_std_types
| i0_percent | pfe_kw | vkr_percent | sn_mva | vn_lv_kv | vn_hv_kv | vk_percent | shift_degree | vector_group | tap_side | tap_neutral | tap_min | tap_max | tap_step_degree | tap_step_percent | tap_phase_shifter
160 MVA 380/110 kV | 0.06 | 60 | 0.25 | 160 | 110 | 380 | 12.2 | 0 | Yy0 | hv | 0 | -9 | 9 | 0 | 1.5 | FALSE
100 MVA 220/110 kV | 0.06 | 55 | 0.26 | 100 | 110 | 220 | 12 | 0 | Yy0 | hv | 0 | -9 | 9 | 0 | 1.5 | FALSE
63 MVA 110/20 kV | 0.04 | 22 | 0.32 | 63 | 20 | 110 | 18 | 150 | YNd5 | hv | 0 | -9 | 9 | 0 | 1.5 | FALSE
40 MVA 110/20 kV | 0.05 | 18 | 0.34 | 40 | 20 | 110 | 16.2 | 150 | YNd5 | hv | 0 | -9 | 9 | 0 | 1.5 | FALSE
25 MVA 110/20 kV | 0.07 | 14 | 0.41 | 25 | 20 | 110 | 12 | 150 | YNd5 | hv | 0 | -9 | 9 | 0 | 1.5 | FALSE
63 MVA 110/10 kV | 0.04 | 22 | 0.32 | 63 | 10 | 110 | 18 | 150 | YNd5 | hv | 0 | -9 | 9 | 0 | 1.5 | FALSE
40 MVA 110/10 kV | 0.05 | 18 | 0.34 | 40 | 10 | 110 | 16.2 | 150 | YNd5 | hv | 0 | -9 | 9 | 0 | 1.5 | FALSE
25 MVA 110/10 kV | 0.07 | 14 | 0.41 | 25 | 10 | 110 | 12 | 150 | YNd5 | hv | 0 | -9 | 9 | 0 | 1.5 | FALSE
0.25 MVA 20/0.4 kV | 0.32 | 0.8 | 1.44 | 0.25 | 0.4 | 20 | 6 | 150 | Yzn5 | hv | 0 | -2 | 2 | 0 | 2.5 | FALSE
0.4 MVA 20/0.4 kV | 0.3375 | 1.35 | 1.425 | 0.4 | 0.4 | 20 | 6 | 150 | Dyn5 | hv | 0 | -2 | 2 | 0 | 2.5 | FALSE
0.63 MVA 20/0.4 kV | 0.2619 | 1.65 | 1.206 | 0.63 | 0.4 | 20 | 6 | 150 | Dyn5 | hv | 0 | -2 | 2 | 0 | 2.5 | FALSE
0.25 MVA 10/0.4 kV | 0.24 | 0.6 | 1.2 | 0.25 | 0.4 | 10 | 4 | 150 | Dyn5 | hv | 0 | -2 | 2 | 0 | 2.5 | FALSE
0.4 MVA 10/0.4 kV | 0.2375 | 0.95 | 1.325 | 0.4 | 0.4 | 10 | 4 | 150 | Dyn5 | hv | 0 | -2 | 2 | 0 | 2.5 | FALSE
0.63 MVA 10/0.4 kV | 0.1873 | 1.18 | 1.0794 | 0.63 | 0.4 | 10 | 4 | 150 | Dyn5 | hv | 0 | -2 | 2 | 0 | 2.5 | FALSE

## trafo3w_std_types
| sn_hv_mva | sn_mv_mva | sn_lv_mva | vn_hv_kv | vn_mv_kv | vn_lv_kv | vk_hv_percent | vk_mv_percent | vk_lv_percent | vkr_hv_percent | vkr_mv_percent | vkr_lv_percent | pfe_kw | i0_percent | shift_mv_degree | shift_lv_degree | vector_group | tap_side | tap_neutral | tap_min | tap_max | tap_step_percent
63/25/38 MVA 110/20/10 kV | 63 | 25 | 38 | 110 | 20 | 10 | 10.4 | 10.4 | 10.4 | 0.28 | 0.32 | 0.35 | 35 | 0.89 | 0 | 0 | YN0yn0yn0 | hv | 0 | -10 | 10 | 1.2
63/25/38 MVA 110/10/10 kV | 63 | 25 | 38 | 110 | 10 | 10 | 10.4 | 10.4 | 10.4 | 0.28 | 0.32 | 0.35 | 35 | 0.89 | 0 | 0 | YN0yn0yn0 | hv | 0 | -10 | 10 | 1.2

## fuse_std_types
| fuse_type | i_rated_a | t_avg | t_min | t_total | x_avg | x_min | x_total
HV 100A | HV 100A | 100 | 0 | [10.0, 3.64, 0.854, 0.281, 0.1, 0.0531, 0.022, 0.01] | [10.0, 4.267, 1.21, 0.403, 0.1, 0.058, 0.022, 0.01] | 0 | [300.0, 350.0, 450.0, 550.0, 700.0, 850.0, 1200.0, 1752.0] | [600.0, 700.0, 900.0, 1150.0, 1665.0, 2000.0, 3000.0, 4313.0]
HV 10A | HV 10A | 10 | 0 | [10.0, 1675.0, 0.344, 0.156, 0.1, 0.0417, 0.0171, 0.01] | [10.0, 1.3, 0.3, 0.155, 0.1, 0.0555, 0.023, 0.01] | 0 | [30.0, 32.0, 35.0, 37.0, 39.0, 50.0, 70.0, 88.0] | [60.0, 70.0, 80.0, 87.0, 94.0, 110.0, 150.0, 216.0]
HV 125A | HV 125A | 125 | 0 | [10.0, 1.82, 0.344, 0.1, 0.0467, 0.0269, 0.01] | [10.0, 2.478, 0.426, 0.1, 0.0427, 0.0211, 0.01] | 0 | [375.0, 500.0, 700.0, 925.0, 1200.0, 1500.0, 2341.0] | [750.0, 1000.0, 1500.0, 2200.0, 3000.0, 4000.0, 5765.0]
HV 160A | HV 160A | 160 | 0 | [10.0, 4.15, 1.03, 0.198, 0.1, 0.051, 0.0172, 0.01] | [10.0, 2.3, 0.734, 0.274, 0.1, 0.046, 0.0177, 0.01] | 0 | [480.0, 550.0, 700.0, 1000.0, 1260.0, 1600.0, 2500.0, 3227.0] | [960.0, 1300.0, 1700.0, 2200.0, 2996.0, 4000.0, 6000.0, 7946.0]
HV 16A | HV 16A | 16 | 0 | [10.0, 0.352, 0.164, 0.1, 0.0649, 0.0342, 0.01] | [10.0, 2.34, 0.722, 0.181, 0.1, 0.055, 0.0296, 0.01] | 0 | [48.0, 60.0, 65.0, 71.0, 80.0, 100.0, 162.0] | [96.0, 110.0, 125.0, 150.0, 168.0, 200.0, 250.0, 398.0]
HV 200A | HV 200A | 200 | 0 | [10.0, 4.267, 1.21, 0.403, 0.1, 0.058, 0.022, 0.01] | [10.0, 3.73, 1.654, 0.328, 0.1, 0.0531, 0.019, 0.01] | 0 | [600.0, 700.0, 900.0, 1150.0, 1665.0, 2000.0, 3000.0, 4313.0] | [1200.0, 1500.0, 1800.0, 2700.0, 3960.0, 5000.0, 7500.0, 10620.0]
HV 20A | HV 20A | 20 | 0 | [10.0, 1.3, 0.3, 0.155, 0.1, 0.0555, 0.023, 0.01] | [10.0, 1.3, 0.161, 0.1, 0.0611, 0.0399, 0.0141, 0.01] | 0 | [60.0, 70.0, 80.0, 87.0, 94.0, 110.0, 150.0, 216.0] | [120.0, 150.0, 200.0, 223.0, 260.0, 300.0, 450.0, 532.0]
HV 25A | HV 25A | 25 | 0 | [10.0, 2.512, 0.833, 0.299, 0.1, 0.0372, 0.0223, 0.01] | [10.0, 3.125, 0.597, 0.198, 0.1, 0.0378, 0.022, 0.01] | 0 | [75.0, 82.0, 90.0, 100.0, 124.0, 170.0, 200.0, 289.0] | [150.0, 170.0, 210.0, 250.0, 294.0, 400.0, 500.0, 711.0]
HV 31.5A | HV 31.5A | 31.5 | 0 | [10.0, 2.34, 0.722, 0.181, 0.1, 0.055, 0.0296, 0.01] | [10.0, 2.84, 0.368, 0.164, 0.1, 0.0621, 0.0378, 0.0195, 0.01] | 0 | [95.0, 110.0, 125.0, 150.0, 165.0, 200.0, 250.0, 390.0] | [189.0, 220.0, 300.0, 350.0, 393.0, 450.0, 530.0, 700.0, 960.0]
HV 40A | HV 40A | 40 | 0 | [10.0, 1.3, 0.161, 0.1, 0.0611, 0.0399, 0.0141, 0.01] | [10.0, 2.05, 0.369, 0.198, 0.1, 0.051, 0.0298, 0.01] | 0 | [120.0, 150.0, 200.0, 223.0, 260.0, 300.0, 450.0, 532.0] | [240.0, 300.0, 400.0, 450.0, 530.0, 650.0, 800.0, 1311.0]
HV 50A | HV 50A | 50 | 0 | [10.0, 3.215, 0.597, 0.198, 0.1, 0.0378, 0.022, 0.01] | [10.0, 3.64, 0.854, 0.281, 0.1, 0.0531, 0.022, 0.01] | 0 | [150.0, 170.0, 210.0, 250.0, 294.0, 400.0, 500.0, 711.0] | [300.0, 350.0, 450.0, 550.0, 700.0, 850.0, 1200.0, 1752.0]
HV 6.3A | HV 6.3A | 6.3 | 0 | [10.0, 1.39, 0.344, 0.168, 0.1, 0.056, 0.0263, 0.01] | [10.0, 1.711, 0.516, 0.198, 0.1, 0.0634, 0.0303, 0.01] | 0 | [19.0, 19.5, 20.4, 20.8, 22.0, 25.0, 32.0, 48.0] | [38.0, 40.0, 43.0, 48.0, 53.0, 60.0, 75.0, 118.0]
HV 63A | HV 63A | 63 | 0 | [10.0, 2.84, 0.368, 0.164, 0.1, 0.0621, 0.0378, 0.0195, 0.01] | [10.0, 1.82, 0.344, 0.1, 0.0467, 0.0269, 0.01] | 0 | [189.0, 220.0, 300.0, 350.0, 393.0, 450.0, 530.0, 700.0, 961.0] | [378.0, 500.0, 700.0, 934.0, 1200.0, 1500.0, 2366.0]
HV 80A | HV 80A | 80 | 0 | [10.0, 2.05, 0.369, 0.198, 0.1, 0.051, 0.0298, 0.01] | [10.0, 4.15, 1.03, 0.198, 0.1, 0.051, 0.0172, 0.01] | 0 | [240.0, 300.0, 400.0, 450.0, 530.0, 650.0, 800.0, 1311.0] | [480.0, 550.0, 700.0, 1000.0, 1260.0, 1600.0, 2500.0, 3227.0]
Siemens NH-1-100 | Siemens NH-1-100 | 100 | [5400.0, 2000.0, 400.0, 20.0, 1.0, 0.2, 0.012, 0.004] | 0 | 0 | [150.0, 190.0, 250.0, 430.0, 900.0, 1250.0, 2700.0, 3600.0] | 0 | 0
Siemens NH-1-125 | Siemens NH-1-125 | 125 | [4800.0, 120.0, 7.0, 0.1, 0.004] | 0 | 0 | [180.0, 400.0, 740.0, 2000.0, 4250.0] | 0 | 0
Siemens NH-1-16 | Siemens NH-1-16 | 16 | [4000.0, 400.0, 2.0, 0.1, 0.04, 0.01] | 0 | 0 | [26.0, 35.0, 75.0, 150.0, 200.0, 300.0] | 0 | 0
Siemens NH-1-160 | Siemens NH-1-160 | 160 | [4800.0, 120.0, 7.0, 0.1, 0.004] | 0 | 0 | [210.0, 500.0, 900.0, 2300.0, 5000.0] | 0 | 0
Siemens NH-1-25 | Siemens NH-1-25 | 25 | [4000.0, 1000.0, 10.0, 0.2, 0.02, 0.01] | 0 | 0 | [40.0, 50.0, 100.0, 210.0, 400.0, 500.0] | 0 | 0
Siemens NH-1-50 | Siemens NH-1-50 | 50 | [4000.0, 40.0, 4.0, 1.0, 0.02, 0.01] | 0 | 0 | [86.0, 200.0, 300.0, 400.0, 1000.0, 1280.0] | 0 | 0
Siemens NH-1-63 | Siemens NH-1-63 | 63 | [4000.0, 100.0, 10.0, 2.0, 0.04, 0.01] | 0 | 0 | [100.0, 200.0, 300.0, 400.0, 1000.0, 1500.0] | 0 | 0
Siemens NH-1-80 | Siemens NH-1-80 | 80 | [4800.0, 120.0, 7.0, 0.1, 0.01] | 0 | 0 | [150.58, 250.0, 450.0, 1150.0, 2470.0] | 0 | 0
Siemens NH-2-1000 | Siemens NH-2-1000 | 1000 | [4800.0, 120.0, 7.0, 0.1, 0.004] | 0 | 0 | [1900.0, 3500.0, 8400.0, 24000.0, 52000.0] | 0 | 0
Siemens NH-2-200 | Siemens NH-2-200 | 200 | [4800.0, 120.0, 7.0, 0.1, 0.004] | 0 | 0 | [280.0, 650.0, 1200.0, 3000.0, 7000.0] | 0 | 0
Siemens NH-2-224 | Siemens NH-2-224 | 224 | [4800.0, 120.0, 7.0, 0.2, 0.04, 0.004] | 0 | 0 | [400.0, 750.0, 1453.0, 3025.0, 4315.0, 7600.0] | 0 | 0
Siemens NH-2-250 | Siemens NH-2-250 | 250 | [4800.0, 120.0, 7.0, 0.1, 0.004] | 0 | 0 | [450.0, 800.0, 1650.0, 4000.0, 8500.0] | 0 | 0
Siemens NH-2-315 | Siemens NH-2-315 | 315 | [4800.0, 120.0, 7.0, 0.1, 0.004] | 0 | 0 | [550.0, 920.0, 1900.0, 5000.0, 11000.0] | 0 | 0
Siemens NH-2-355 | Siemens NH-2-355 | 355 | [4800.0, 120.0, 6.0, 0.1, 0.004] | 0 | 0 | [650.0, 1116.27, 2350.0, 5840.0, 12790.0] | 0 | 0
Siemens NH-2-400 | Siemens NH-2-400 | 400 | [4800.0, 120.0, 7.0, 0.1, 0.004] | 0 | 0 | [720.0, 1350.0, 2800.0, 6500.0, 15000.0] | 0 | 0
Siemens NH-2-425 | Siemens NH-2-425 | 425 | [4800.0, 120.0, 7.0, 0.1, 0.004] | 0 | 0 | [850.0, 1500.0, 3050.0, 7500.0, 16500.0] | 0 | 0
Siemens NH-2-630 | Siemens NH-2-630 | 630 | [4800.0, 120.0, 7.0, 0.1, 0.004] | 0 | 0 | [1200.0, 2000.0, 4800.0, 12000.0, 26000.0] | 0 | 0

## res_bus
| vm_pu | va_degree | p_mw | q_mvar
0 | 0.98528 | -0.28287 | 0.0075744 | 0.0018983
1 | 0.98535 | -0.28142 | 0.004224 | 0.0010586
2 | 0.98553 | -0.27791 | 0 | 0
3 | 0.98574 | -0.27375 | 0.0090975 | 0.00228
4 | 0.98537 | -0.28103 | 0.0071037 | 0.0017803
5 | 0.98615 | -0.26581 | 0.0079322 | 0.001988
6 | 0.98535 | -0.28139 | 0.0079516 | 0.0019929
7 | 0.9741 | -0.50013 | 0 | 0
8 | 0.97408 | -0.50043 | 0.007194 | 0.001803
9 | 0.97394 | -0.5032 | 0 | 0
10 | 0.97471 | -0.48798 | 0 | 0
11 | 0.98314 | -0.32442 | 0 | 0
12 | 0.98314 | -0.3243 | 0.013128 | 0.0032902
13 | 0.98294 | -0.32827 | 0.0072425 | 0.0018152
14 | 0.98618 | -0.26512 | 0 | 0
15 | 0.98686 | -0.25194 | 0.011453 | 0.0028703
16 | 0.98541 | -0.28016 | 0.014323 | 0.0035898
17 | 0.98774 | -0.23503 | 0.011791 | 0.002955
18 | 0.98795 | -0.23082 | 0 | 0
19 | 0.98734 | -0.2428 | 0.0062241 | 0.0015599
20 | 0.98754 | -0.23885 | 0.0099344 | 0.0024898
21 | 0.97391 | -0.50382 | 0.0037836 | 0.00094826
22 | 0.97899 | -0.40402 | 0 | 0
23 | 0.97913 | -0.40119 | 0 | 0
24 | 0.97891 | -0.40564 | 0.005109 | 0.0012804
25 | 0.97887 | -0.40633 | 0 | 0
26 | 0.97887 | -0.40639 | 0 | 0
27 | 0.97475 | -0.48735 | 0.023711 | 0.0059426
28 | 0.97551 | -0.4723 | 0 | 0
29 | 0.97579 | -0.46673 | 0 | 0
30 | 0.9753 | -0.47644 | 0.010052 | 0.0025194
31 | 0.9836 | -0.31545 | 0 | 0
32 | 0.98294 | -0.32828 | 0.0073643 | 0.0018457
33 | 0.98687 | -0.25178 | 0.0026927 | 0.00067485
34 | 0.98698 | -0.2497 | 0 | 0
35 | 0.98812 | -0.2275 | 0 | 0
36 | 0.98508 | -0.28645 | 0.0063242 | 0.001585
37 | 0.98775 | -0.23469 | 0.0092201 | 0.0023108
38 | 0.98845 | -0.22106 | 0 | 0
39 | 0.99072 | -0.17719 | 0 | 0
40 | 0.99174 | -0.15744 | 0 | 0
41 | 0.98906 | -0.2092 | 0.010267 | 0.0025731
42 | 0.99221 | -0.14841 | 0.0034557 | 0.00086607
43 | 0.99226 | -0.1475 | 0 | 0
44 | 0.98071 | -0.3703 | 0.011647 | 0.0029191
45 | 0.97774 | -0.42855 | 0.017344 | 0.0043468
46 | 0.98402 | -0.3059 | 0 | 0
47 | 0.98183 | -0.34861 | 0 | 0
48 | 0.98425 | -0.30155 | 0.0060403 | 0.0015138
49 | 0.97885 | -0.40681 | 0.0013202 | 0.00033086
50 | 0.97615 | -0.4596 | 0.013917 | 0.003488
51 | 0.98355 | -0.31641 | 0.0064204 | 0.0016091
52 | 0.97642 | -0.45437 | 0.012398 | 0.0031072
53 | 0.98457 | -0.29638 | 0.005202 | 0.0013037
54 | 0.9843 | -0.30169 | 0 | 0
55 | 0.9838 | -0.31153 | 0 | 0
56 | 0.99998 | -0.00047292 | 0.0039148 | 0.00098114
57 | 1 | 0 | -0.44417 | -0.11314
58 | 0.97756 | -0.43209 | 0.0089413 | 0.0022409
59 | 0.99718 | -0.053683 | 0.012592 | 0.0031558
60 | 0.99726 | -0.052114 | 0.0073748 | 0.0018483
61 | 0.98116 | -0.36153 | 0.0049071 | 0.0012298
62 | 0.99727 | -0.051926 | 0.0026449 | 0.00066287
63 | 0.99764 | -0.044751 | 0.0032818 | 0.0008225
64 | 0.99775 | -0.042666 | 0 | 0
65 | 0.99257 | -0.14151 | 0.0057929 | 0.0014518
66 | 0.99354 | -0.12297 | 0 | 0
67 | 0.99237 | -0.14526 | 0 | 0
68 | 0.99396 | -0.11491 | 0 | 0
69 | 0.99269 | -0.13914 | 0.0062551 | 0.0015677
70 | 0.99178 | -0.15661 | 0.0047046 | 0.0011791
71 | 0.99389 | -0.11628 | 0.0043295 | 0.0010851
72 | 0.99531 | -0.089073 | 0.0042446 | 0.0010638
73 | 0.99143 | -0.16327 | 0.01045 | 0.0026191
74 | 0.99001 | -0.1906 | 0.0043455 | 0.0010891
75 | 0.99013 | -0.18835 | 0 | 0
76 | 0.99648 | -0.066875 | 0 | 0
77 | 0.99052 | -0.18076 | 0 | 0
78 | 0.99023 | -0.18638 | 0 | 0
79 | 0.99893 | -0.020242 | 0.011674 | 0.0029258
80 | 0.99759 | -0.04569 | 0.0034066 | 0.00085377
81 | 0.99938 | -0.011769 | 0 | 0
82 | 0.99927 | -0.013849 | 0.010362 | 0.0025969
83 | 0.99011 | -0.18849 | 0 | 0
84 | 0.98945 | -0.20128 | 0.0026435 | 0.00066253
85 | 0.98993 | -0.19213 | 0.0082551 | 0.0020689
86 | 0.98992 | -0.19225 | 0.0057267 | 0.0014352
87 | 0.98178 | -0.34953 | 0.005529 | 0.0013857
88 | 0.99052 | -0.18079 | 0.0020748 | 0.00052
89 | 0.989 | -0.20986 | 0 | 0
90 | 0.9904 | -0.18296 | 0.0025805 | 0.00064673
91 | 0.98869 | -0.21577 | 0.0087076 | 0.0021823
92 | 0.9871 | -0.24636 | 0.0084408 | 0.0021155
93 | 0.98625 | -0.26274 | 0 | 0
94 | 0.99034 | -0.18413 | 0.0021107 | 0.00052899
95 | 0.99998 | 149.9956 | 0 | 0

## res_line
| p_from_mw | q_from_mvar | p_to_mw | q_to_mvar | pl_mw | ql_mvar | i_from_ka | i_to_ka | i_ka | vm_from_pu | va_from_degree | vm_to_pu | va_to_degree | loading_percent
0 | -0.0075744 | -0.0018983 | 0.0075749 | 0.0018985 | 5.2509e-07 | 1.9977e-07 | 0.011439 | 0.011439 | 0.011439 | 0.98528 | -0.28287 | 0.98535 | -0.28142 | 3.1426
1 | -0.011799 | -0.0029572 | 0.011801 | 0.0029582 | 1.9734e-06 | 1.0518e-06 | 0.017818 | 0.017818 | 0.017818 | 0.98535 | -0.28142 | 0.98553 | -0.27791 | 4.8951
2 | -0.026859 | -0.0067328 | 0.026864 | 0.006736 | 5.3127e-06 | 3.2903e-06 | 0.040553 | 0.040553 | 0.040553 | 0.98553 | -0.27791 | 0.98574 | -0.27375 | 11.141
3 | 0.015058 | 0.0037746 | -0.015055 | -0.0037733 | 2.2427e-06 | 1.2879e-06 | 0.022735 | 0.022735 | 0.022735 | 0.98553 | -0.27791 | 0.98537 | -0.28103 | 6.246
4 | -0.035961 | -0.0090161 | 0.035975 | 0.0090247 | 1.3613e-05 | 8.5553e-06 | 0.054286 | 0.054286 | 0.054286 | 0.98574 | -0.27375 | 0.98615 | -0.26581 | 14.9138
5 | 0.0079518 | 0.0019929 | -0.0079516 | -0.0019929 | 1.3439e-07 | 5.4349e-08 | 0.012008 | 0.012008 | 0.012008 | 0.98537 | -0.28103 | 0.98535 | -0.28139 | 3.2989
6 | -0.043907 | -0.011013 | 0.043941 | 0.011034 | 3.3758e-05 | 2.1343e-05 | 0.066255 | 0.066255 | 0.066255 | 0.98615 | -0.26581 | 0.98698 | -0.2497 | 18.202
7 | 0.0071941 | 0.001803 | -0.007194 | -0.001803 | 1.0136e-07 | 3.701e-08 | 0.01099 | 0.01099 | 0.01099 | 0.9741 | -0.50013 | 0.97408 | -0.50043 | 3.0191
8 | 0.0037843 | 0.00094802 | -0.0037837 | -0.00094822 | 5.5367e-07 | -1.9557e-07 | 0.0057806 | 0.0057808 | 0.0057808 | 0.9741 | -0.50013 | 0.97394 | -0.5032 | 1.5881
9 | -0.010978 | -0.002751 | 0.010985 | 0.0027544 | 6.3565e-06 | 3.3174e-06 | 0.01677 | 0.01677 | 0.01677 | 0.9741 | -0.50013 | 0.97471 | -0.48798 | 4.6072
10 | 0.0037837 | 0.00094822 | -0.0037836 | -0.00094826 | 1.1191e-07 | -3.9504e-08 | 0.0057808 | 0.0057809 | 0.0057809 | 0.97394 | -0.5032 | 0.97391 | -0.50382 | 1.5882
11 | -0.010985 | -0.0027544 | 0.010985 | 0.0027545 | 3.2896e-07 | 1.7165e-07 | 0.01677 | 0.01677 | 0.01677 | 0.97471 | -0.48798 | 0.97475 | -0.48735 | 4.6071
12 | -0.01461 | -0.0036623 | 0.01461 | 0.0036624 | 8.3543e-08 | 4.769e-08 | 0.022112 | 0.022112 | 0.022112 | 0.98314 | -0.32442 | 0.98314 | -0.3243 | 6.0748
13 | 0.01461 | 0.0036623 | -0.014607 | -0.0036608 | 2.6789e-06 | 1.5293e-06 | 0.022112 | 0.022112 | 0.022112 | 0.98314 | -0.32442 | 0.98294 | -0.32827 | 6.0748
14 | -0.027737 | -0.0069525 | 0.027749 | 0.0069598 | 1.1698e-05 | 7.2619e-06 | 0.041982 | 0.041982 | 0.041982 | 0.98314 | -0.3243 | 0.9836 | -0.31545 | 11.5334
15 | 0.0073643 | 0.0018457 | -0.0073643 | -0.0018457 | 5.148e-09 | 1.8941e-09 | 0.011148 | 0.011148 | 0.011148 | 0.98294 | -0.32827 | 0.98294 | -0.32828 | 3.0627
16 | -0.060126 | -0.015115 | 0.060164 | 0.015139 | 3.7853e-05 | 2.4069e-05 | 0.090739 | 0.090739 | 0.090739 | 0.98618 | -0.26512 | 0.98686 | -0.25194 | 24.9282
17 | 0.060126 | 0.015115 | -0.060083 | -0.015087 | 4.3136e-05 | 2.7429e-05 | 0.090739 | 0.090739 | 0.090739 | 0.98618 | -0.26512 | 0.98541 | -0.28016 | 24.9283
18 | -0.071616 | -0.018009 | 0.0717 | 0.018063 | 8.3706e-05 | 5.3327e-05 | 0.10801 | 0.10801 | 0.10801 | 0.98686 | -0.25194 | 0.98812 | -0.2275 | 29.6723
19 | 0.04576 | 0.011498 | -0.045746 | -0.011489 | 1.3744e-05 | 8.6985e-06 | 0.06911 | 0.06911 | 0.06911 | 0.98541 | -0.28016 | 0.98508 | -0.28645 | 18.9862
20 | -0.011791 | -0.002955 | 0.011793 | 0.0029562 | 2.3659e-06 | 1.2582e-06 | 0.017762 | 0.017762 | 0.017762 | 0.98774 | -0.23503 | 0.98795 | -0.23082 | 4.8798
21 | 0.016166 | 0.0040536 | -0.01616 | -0.00405 | 6.1801e-06 | 3.5995e-06 | 0.024349 | 0.024349 | 0.024349 | 0.98795 | -0.23082 | 0.98754 | -0.23885 | 6.6894
22 | -0.027959 | -0.0070098 | 0.027972 | 0.0070179 | 1.3014e-05 | 8.0784e-06 | 0.042111 | 0.042111 | 0.042111 | 0.98795 | -0.23082 | 0.98845 | -0.22106 | 11.5691
23 | -0.0062241 | -0.0015599 | 0.0062253 | 0.0015602 | 1.174e-06 | 2.9623e-07 | 0.0093804 | 0.0093802 | 0.0093804 | 0.98734 | -0.2428 | 0.98754 | -0.23885 | 2.577
24 | -0.0064298 | -0.0016109 | 0.0064306 | 0.0016111 | 8.6374e-07 | 2.4951e-07 | 0.0097727 | 0.0097726 | 0.0097727 | 0.97899 | -0.40402 | 0.97913 | -0.40119 | 2.6848
25 | 0.0064298 | 0.0016109 | -0.0064293 | -0.0016107 | 4.978e-07 | 1.4384e-07 | 0.0097727 | 0.0097728 | 0.0097728 | 0.97899 | -0.40402 | 0.97891 | -0.40564 | 2.6848
26 | -0.10406 | -0.026192 | 0.10422 | 0.02629 | 0.00015391 | 9.8295e-05 | 0.15819 | 0.15819 | 0.15819 | 0.97913 | -0.40119 | 0.98071 | -0.3703 | 43.459
27 | 0.097634 | 0.024581 | -0.097507 | -0.0245 | 0.00012748 | 8.1397e-05 | 0.14842 | 0.14842 | 0.14842 | 0.97913 | -0.40119 | 0.97774 | -0.42855 | 40.7742
28 | 0.0013202 | 0.0003303 | -0.0013202 | -0.00033063 | 4.3585e-08 | -3.3495e-07 | 0.0020066 | 0.0020068 | 0.0020068 | 0.97891 | -0.40564 | 0.97887 | -0.40633 | 0.55131
29 | 0.0013202 | 0.00033063 | -0.0013202 | -0.00033066 | 3.2227e-09 | -2.4763e-08 | 0.0020068 | 0.0020068 | 0.0020068 | 0.97887 | -0.40633 | 0.97887 | -0.40639 | 0.55132
30 | 0.0013202 | 0.00033066 | -0.0013202 | -0.00033086 | 2.6688e-08 | -2.0505e-07 | 0.0020068 | 0.0020069 | 0.0020069 | 0.97887 | -0.40639 | 0.97885 | -0.40681 | 0.55134
31 | -0.034696 | -0.0086971 | 0.034714 | 0.0087085 | 1.805e-05 | 1.1338e-05 | 0.052967 | 0.052967 | 0.052967 | 0.97475 | -0.48735 | 0.9753 | -0.47644 | 14.5513
32 | -0.044775 | -0.011233 | 0.044787 | 0.011241 | 1.1897e-05 | 7.529e-06 | 0.068304 | 0.068303 | 0.068304 | 0.97551 | -0.4723 | 0.97579 | -0.46673 | 18.7647
33 | 0.044775 | 0.011233 | -0.044767 | -0.011228 | 8.8351e-06 | 5.5914e-06 | 0.068304 | 0.068304 | 0.068304 | 0.97551 | -0.4723 | 0.9753 | -0.47644 | 18.7647
34 | -0.044787 | -0.011241 | 0.044803 | 0.011251 | 1.5237e-05 | 9.6431e-06 | 0.068303 | 0.068303 | 0.068303 | 0.97579 | -0.46673 | 0.97615 | -0.4596 | 18.7647
35 | 0.0064207 | 0.0016092 | -0.0064204 | -0.0016091 | 2.9444e-07 | 8.2823e-08 | 0.0097134 | 0.0097134 | 0.0097134 | 0.9836 | -0.31545 | 0.98355 | -0.31641 | 2.6685
36 | -0.03417 | -0.008569 | 0.034176 | 0.008573 | 6.3796e-06 | 4.0021e-06 | 0.051695 | 0.051695 | 0.051695 | 0.9836 | -0.31545 | 0.9838 | -0.31153 | 14.2019
37 | -0.0026927 | -0.00067485 | 0.002693 | 0.00067447 | 2.6731e-07 | -3.8153e-07 | 0.0040601 | 0.0040599 | 0.0040601 | 0.98687 | -0.25178 | 0.98698 | -0.2497 | 1.1154
38 | -0.046634 | -0.011708 | 0.046667 | 0.01173 | 3.341e-05 | 2.1152e-05 | 0.070315 | 0.070315 | 0.070315 | 0.98698 | -0.2497 | 0.98775 | -0.23469 | 19.3173
39 | -0.0717 | -0.018063 | 0.071763 | 0.018103 | 6.2828e-05 | 4.0026e-05 | 0.10801 | 0.10801 | 0.10801 | 0.98812 | -0.2275 | 0.98906 | -0.2092 | 29.6723
40 | 0.039422 | 0.009904 | -0.039403 | -0.0098922 | 1.8667e-05 | 1.1768e-05 | 0.059557 | 0.059557 | 0.059557 | 0.98508 | -0.28645 | 0.98457 | -0.29638 | 16.3618
41 | -0.055887 | -0.01404 | 0.055924 | 0.014064 | 3.639e-05 | 2.3115e-05 | 0.084205 | 0.084205 | 0.084205 | 0.98775 | -0.23469 | 0.98845 | -0.22106 | 23.1331
42 | -0.083896 | -0.021081 | 0.084072 | 0.021194 | 0.0001761 | 0.00011232 | 0.12632 | 0.12632 | 0.12632 | 0.98845 | -0.22106 | 0.99072 | -0.17719 | 34.7022
43 | -0.16623 | -0.04195 | 0.16638 | 0.04205 | 0.00015733 | 0.00010034 | 0.24977 | 0.24977 | 0.24977 | 0.99072 | -0.17719 | 0.99174 | -0.15744 | 34.3089
44 | 0.082156 | 0.020756 | -0.08203 | -0.020676 | 0.00012586 | 8.0267e-05 | 0.12345 | 0.12345 | 0.12345 | 0.99072 | -0.17719 | 0.98906 | -0.2092 | 33.9157
45 | -0.16638 | -0.04205 | 0.16646 | 0.042096 | 7.2088e-05 | 4.55e-05 | 0.24977 | 0.24977 | 0.24977 | 0.99174 | -0.15744 | 0.99221 | -0.14841 | 17.1544
46 | -0.16991 | -0.042962 | 0.16992 | 0.042966 | 7.4376e-06 | 4.697e-06 | 0.25495 | 0.25495 | 0.25495 | 0.99221 | -0.14841 | 0.99226 | -0.1475 | 17.5104
47 | -0.16992 | -0.042966 | 0.16999 | 0.043009 | 6.8174e-05 | 4.3053e-05 | 0.25495 | 0.25495 | 0.25495 | 0.99226 | -0.1475 | 0.99269 | -0.13914 | 17.5104
48 | -0.11587 | -0.02921 | 0.11591 | 0.029241 | 4.8636e-05 | 3.1074e-05 | 0.17586 | 0.17586 | 0.17586 | 0.98071 | -0.3703 | 0.98116 | -0.36153 | 48.3139
49 | 0.080163 | 0.020153 | -0.08015 | -0.020144 | 1.3549e-05 | 8.6409e-06 | 0.12202 | 0.12202 | 0.12202 | 0.97774 | -0.42855 | 0.97756 | -0.43209 | 33.5227
50 | 0.12669 | 0.03207 | -0.12643 | -0.031904 | 0.00025922 | 0.00016566 | 0.19168 | 0.19168 | 0.19168 | 0.98402 | -0.3059 | 0.98183 | -0.34861 | 52.6606
51 | -0.12669 | -0.03207 | 0.12671 | 0.032087 | 2.6451e-05 | 1.6904e-05 | 0.19168 | 0.19168 | 0.19168 | 0.98402 | -0.3059 | 0.98425 | -0.30155 | 52.6606
52 | 0.1209 | 0.030518 | -0.12082 | -0.03047 | 7.4769e-05 | 4.7777e-05 | 0.1833 | 0.1833 | 0.1833 | 0.98183 | -0.34861 | 0.98116 | -0.36153 | 50.3584
53 | 0.0055292 | 0.0013857 | -0.005529 | -0.0013857 | 2.4116e-07 | 3.853e-08 | 0.0083798 | 0.0083799 | 0.0083799 | 0.98183 | -0.34861 | 0.98178 | -0.34953 | 2.3022
54 | -0.13275 | -0.0336 | 0.133 | 0.033759 | 0.00024779 | 0.00015838 | 0.20082 | 0.20082 | 0.20082 | 0.98425 | -0.30155 | 0.98625 | -0.26274 | 55.1693
55 | -0.05872 | -0.014739 | 0.058735 | 0.014748 | 1.4638e-05 | 9.3073e-06 | 0.089518 | 0.089518 | 0.089518 | 0.97615 | -0.4596 | 0.97642 | -0.45437 | 24.593
56 | -0.071133 | -0.017855 | 0.071208 | 0.017903 | 7.57e-05 | 4.8233e-05 | 0.10841 | 0.10841 | 0.10841 | 0.97642 | -0.45437 | 0.97756 | -0.43209 | 29.7836
57 | 0.034201 | 0.0085885 | -0.034192 | -0.0085831 | 8.6685e-06 | 5.4379e-06 | 0.051695 | 0.051695 | 0.051695 | 0.98457 | -0.29638 | 0.9843 | -0.30169 | 14.2019
58 | 0.034192 | 0.0085831 | -0.034176 | -0.008573 | 1.6043e-05 | 1.0064e-05 | 0.051695 | 0.051695 | 0.051695 | 0.9843 | -0.30169 | 0.9838 | -0.31153 | 14.2019
59 | -0.0039148 | -0.00098114 | 0.0039149 | 0.00098111 | 8.8198e-08 | -3.4477e-08 | 0.0058254 | 0.0058254 | 0.0058254 | 0.99998 | -0.00047292 | 1 | 0 | 1.6004
60 | 0.43861 | 0.11215 | -0.43836 | -0.112 | 0.00024961 | 0.00015942 | 0.65345 | 0.65345 | 0.65345 | 1 | 0 | 0.99938 | -0.011769 | 44.8796
61 | -0.012592 | -0.0031558 | 0.012593 | 0.0031563 | 9.4134e-07 | 5.097e-07 | 0.01879 | 0.01879 | 0.01879 | 0.99718 | -0.053683 | 0.99726 | -0.052114 | 5.1621
62 | -0.019968 | -0.0050046 | 0.019968 | 0.0050047 | 1.781e-07 | 1.07e-07 | 0.029794 | 0.029794 | 0.029794 | 0.99726 | -0.052114 | 0.99727 | -0.051926 | 8.1851
63 | -0.022613 | -0.0056676 | 0.02262 | 0.0056723 | 7.7324e-06 | 4.7123e-06 | 0.03374 | 0.03374 | 0.03374 | 0.99727 | -0.051926 | 0.99764 | -0.044751 | 9.2693
64 | -0.025902 | -0.0064948 | 0.025905 | 0.0064964 | 2.5747e-06 | 1.5877e-06 | 0.038635 | 0.038635 | 0.038635 | 0.99764 | -0.044751 | 0.99775 | -0.042666 | 10.614
65 | -0.4157 | -0.10607 | 0.41615 | 0.10636 | 0.00045081 | 0.00028787 | 0.62063 | 0.62063 | 0.62063 | 0.99775 | -0.042666 | 0.99893 | -0.020242 | 42.6255
66 | 0.38979 | 0.099576 | -0.38973 | -0.099539 | 5.6992e-05 | 3.6381e-05 | 0.58199 | 0.58199 | 0.58199 | 0.99775 | -0.042666 | 0.99759 | -0.04569 | 39.972
67 | -0.19977 | -0.050848 | 0.19994 | 0.050961 | 0.00017872 | 0.00011328 | 0.29976 | 0.29976 | 0.29976 | 0.99257 | -0.14151 | 0.99354 | -0.12297 | 20.5879
68 | 0.19397 | 0.049396 | -0.19394 | -0.049374 | 3.502e-05 | 2.2185e-05 | 0.29107 | 0.29107 | 0.29107 | 0.99257 | -0.14151 | 0.99237 | -0.14526 | 19.9914
69 | -0.37632 | -0.095625 | 0.37647 | 0.095718 | 0.00014617 | 9.3294e-05 | 0.56408 | 0.56408 | 0.56408 | 0.99354 | -0.12297 | 0.99396 | -0.11491 | 38.7421
70 | 0.17638 | 0.044664 | -0.17624 | -0.044577 | 0.0001368 | 8.6471e-05 | 0.26433 | 0.26433 | 0.26433 | 0.99354 | -0.12297 | 0.99269 | -0.13914 | 18.1543
71 | 0.19394 | 0.049374 | -0.19383 | -0.049306 | 0.00010617 | 6.7256e-05 | 0.29107 | 0.29108 | 0.29108 | 0.99237 | -0.14526 | 0.99178 | -0.15661 | 19.9914
72 | 0.0043298 | 0.001085 | -0.0043295 | -0.0010851 | 2.8304e-07 | -5.1673e-08 | 0.0064819 | 0.006482 | 0.006482 | 0.99396 | -0.11491 | 0.99389 | -0.11628 | 1.7808
73 | -0.3808 | -0.096803 | 0.38127 | 0.097106 | 0.0004745 | 0.00030287 | 0.57057 | 0.57057 | 0.57057 | 0.99396 | -0.11491 | 0.99531 | -0.089073 | 39.1873
74 | 0.18913 | 0.048127 | -0.18907 | -0.048089 | 6.0687e-05 | 3.8425e-05 | 0.28402 | 0.28402 | 0.28402 | 0.99178 | -0.15661 | 0.99143 | -0.16327 | 19.5066
75 | -0.38552 | -0.09817 | 0.38593 | 0.098433 | 0.00041321 | 0.00026376 | 0.57691 | 0.57691 | 0.57691 | 0.99531 | -0.089073 | 0.99648 | -0.066875 | 39.6231
76 | 0.17862 | 0.04547 | -0.17847 | -0.045375 | 0.00015042 | 9.5117e-05 | 0.26833 | 0.26833 | 0.26833 | 0.99143 | -0.16327 | 0.99052 | -0.18076 | 18.4294
77 | -0.0043455 | -0.0010891 | 0.0043459 | 0.001089 | 4.6697e-07 | -7.6542e-08 | 0.0065314 | 0.0065312 | 0.0065314 | 0.99001 | -0.1906 | 0.99013 | -0.18835 | 1.7943
78 | -0.0043459 | -0.001089 | 0.0043463 | 0.0010889 | 4.0745e-07 | -6.6872e-08 | 0.0065312 | 0.0065311 | 0.0065312 | 0.99013 | -0.18835 | 0.99023 | -0.18638 | 1.7943
79 | -0.38593 | -0.098433 | 0.38633 | 0.098686 | 0.00039524 | 0.00025229 | 0.57691 | 0.57691 | 0.57691 | 0.99648 | -0.066875 | 0.99759 | -0.04569 | 39.6231
80 | 0.011114 | 0.0027851 | -0.011114 | -0.0027851 | 1.8115e-08 | 9.3637e-09 | 0.016696 | 0.016696 | 0.016696 | 0.99052 | -0.18076 | 0.99052 | -0.18079 | 4.5869
81 | 0.16735 | 0.04259 | -0.16729 | -0.04255 | 6.2338e-05 | 3.9356e-05 | 0.25164 | 0.25164 | 0.25164 | 0.99052 | -0.18076 | 0.99011 | -0.18849 | 17.2827
82 | -0.0043463 | -0.0010889 | 0.0043468 | 0.0010889 | 4.6636e-07 | -7.6637e-08 | 0.0065311 | 0.006531 | 0.0065311 | 0.99023 | -0.18638 | 0.99034 | -0.18413 | 1.7943
83 | -0.42782 | -0.10929 | 0.428 | 0.1094 | 0.00017534 | 0.00011198 | 0.63802 | 0.63802 | 0.63802 | 0.99893 | -0.020242 | 0.99938 | -0.011769 | 43.8199
84 | 0.010363 | 0.0025974 | -0.010362 | -0.0025969 | 1.0267e-06 | 5.064e-07 | 0.015429 | 0.015429 | 0.015429 | 0.99938 | -0.011769 | 0.99927 | -0.013849 | 4.2389
85 | 0.1533 | 0.039045 | -0.15321 | -0.038985 | 9.4555e-05 | 5.954e-05 | 0.23062 | 0.23062 | 0.23062 | 0.99011 | -0.18849 | 0.98945 | -0.20128 | 15.8393
86 | 0.013984 | 0.0035056 | -0.013982 | -0.0035042 | 2.4311e-06 | 1.3672e-06 | 0.021017 | 0.021017 | 0.021017 | 0.99011 | -0.18849 | 0.98993 | -0.19213 | 5.7739
87 | 0.15057 | 0.038323 | -0.1505 | -0.038284 | 6.2226e-05 | 3.9161e-05 | 0.22664 | 0.22665 | 0.22665 | 0.98945 | -0.20128 | 0.989 | -0.20986 | 15.5663
88 | 0.0057267 | 0.0014353 | -0.0057267 | -0.0014352 | 3.0337e-08 | 5.3802e-09 | 0.0086082 | 0.0086082 | 0.0086082 | 0.98993 | -0.19213 | 0.98992 | -0.19225 | 2.3649
89 | 0.0090393 | 0.0022651 | -0.0090384 | -0.0022647 | 9.3636e-07 | 4.2499e-07 | 0.013579 | 0.013579 | 0.013579 | 0.99052 | -0.18079 | 0.9904 | -0.18296 | 3.7306
90 | 0.1505 | 0.038284 | -0.15046 | -0.038257 | 4.2905e-05 | 2.7002e-05 | 0.22665 | 0.22665 | 0.22665 | 0.989 | -0.20986 | 0.98869 | -0.21577 | 15.5663
91 | 0.0064579 | 0.0016179 | -0.0064575 | -0.0016178 | 3.5733e-07 | 9.8437e-08 | 0.0097023 | 0.0097023 | 0.0097023 | 0.9904 | -0.18296 | 0.99034 | -0.18413 | 2.6655
92 | 0.14175 | 0.036074 | -0.14155 | -0.035941 | 0.00020867 | 0.00013292 | 0.21354 | 0.21354 | 0.21354 | 0.98869 | -0.21577 | 0.9871 | -0.24636 | 29.3325
93 | 0.1331 | 0.033826 | -0.133 | -0.033759 | 0.00010489 | 6.7042e-05 | 0.20082 | 0.20082 | 0.20082 | 0.9871 | -0.24636 | 0.98625 | -0.26274 | 55.1693

## res_trafo
| p_hv_mw | q_hv_mvar | p_lv_mw | q_lv_mvar | pl_mw | ql_mvar | i_hv_ka | i_lv_ka | vm_hv_pu | va_hv_degree | vm_lv_pu | va_lv_degree | loading_percent
0 | -1.2729e-15 | -1.3162e-15 | 0.00165 | 1.2699e-07 | 0.00165 | 1.2699e-07 | 5.2857e-17 | 0.0023815 | 0.99998 | 149.9956 | 1 | 0 | 0.2619

## res_ext_grid
| p_mw | q_mvar
0 | 0.44797 | 0.11409

## res_load
| p_mw | q_mvar
0 | 0.0075744 | 0.0018983
1 | 0.004224 | 0.0010586
2 | 0.0090975 | 0.00228
3 | 0.0071037 | 0.0017803
4 | 0.0079322 | 0.001988
5 | 0.0079516 | 0.0019929
6 | 0.007194 | 0.001803
7 | 0.013128 | 0.0032902
8 | 0.0072425 | 0.0018152
9 | 0.011453 | 0.0028703
10 | 0.014323 | 0.0035898
11 | 0.011791 | 0.002955
12 | 0.0062241 | 0.0015599
13 | 0.0099344 | 0.0024898
14 | 0.0037836 | 0.00094826
15 | 0.005109 | 0.0012804
16 | 0.023711 | 0.0059426
17 | 0.010052 | 0.0025194
18 | 0.0073643 | 0.0018457
19 | 0.0026927 | 0.00067485
20 | 0.0063242 | 0.001585
21 | 0.0092201 | 0.0023108
22 | 0.010267 | 0.0025731
23 | 0.0034557 | 0.00086607
24 | 0.011647 | 0.0029191
25 | 0.017344 | 0.0043468
26 | 0.0060403 | 0.0015138
27 | 0.0013202 | 0.00033086
28 | 0.013917 | 0.003488
29 | 0.0064204 | 0.0016091
30 | 0.012398 | 0.0031072
31 | 0.005202 | 0.0013037
32 | 0.0039148 | 0.00098114
33 | 0.0037949 | 0.00095109
34 | 0.0089413 | 0.0022409
35 | 0.012592 | 0.0031558
36 | 0.0073748 | 0.0018483
37 | 0.0049071 | 0.0012298
38 | 0.0026449 | 0.00066287
39 | 0.0032818 | 0.0008225
40 | 0.0057929 | 0.0014518
41 | 0.0062551 | 0.0015677
42 | 0.0047046 | 0.0011791
43 | 0.0043295 | 0.0010851
44 | 0.0042446 | 0.0010638
45 | 0.01045 | 0.0026191
46 | 0.0043455 | 0.0010891
47 | 0.011674 | 0.0029258
48 | 0.0034066 | 0.00085377
49 | 0.010362 | 0.0025969
50 | 0.0026435 | 0.00066253
51 | 0.0082551 | 0.0020689
52 | 0.0057267 | 0.0014352
53 | 0.005529 | 0.0013857
54 | 0.0020748 | 0.00052
55 | 0.0025805 | 0.00064673
56 | 0.0087076 | 0.0021823
57 | 0.0084408 | 0.0021155
58 | 0.0021107 | 0.00052899

## dtypes
| element | column | dtype
0 | bus | name | object
1 | bus | vn_kv | float64
2 | bus | type | object
3 | bus | zone | object
4 | bus | in_service | bool
5 | load | name | object
6 | load | bus | uint32
7 | load | p_mw | float64
8 | load | q_mvar | float64
9 | load | const_z_percent | float64
10 | load | const_i_percent | float64
11 | load | sn_mva | float64
12 | load | scaling | float64
13 | load | in_service | bool
14 | load | type | object
15 | ext_grid | name | object
16 | ext_grid | bus | uint32
17 | ext_grid | vm_pu | float64
18 | ext_grid | va_degree | float64
19 | ext_grid | slack_weight | float64
20 | ext_grid | in_service | bool
21 | line | name | object
22 | line | std_type | object
23 | line | from_bus | uint32
24 | line | to_bus | uint32
25 | line | length_km | float64
26 | line | r_ohm_per_km | float64
27 | line | x_ohm_per_km | float64
28 | line | c_nf_per_km | float64
29 | line | g_us_per_km | float64
30 | line | max_i_ka | float64
31 | line | df | float64
32 | line | parallel | uint32
33 | line | type | object
34 | line | in_service | bool
35 | trafo | name | object
36 | trafo | std_type | object
37 | trafo | hv_bus | uint32
38 | trafo | lv_bus | uint32
39 | trafo | sn_mva | float64
40 | trafo | vn_hv_kv | float64
41 | trafo | vn_lv_kv | float64
42 | trafo | vk_percent | float64
43 | trafo | vkr_percent | float64
44 | trafo | pfe_kw | float64
45 | trafo | i0_percent | float64
46 | trafo | shift_degree | float64
47 | trafo | tap_side | object
48 | trafo | tap_neutral | int32
49 | trafo | tap_min | int32
50 | trafo | tap_max | int32
51 | trafo | tap_step_percent | float64
52 | trafo | tap_step_degree | float64
53 | trafo | tap_pos | int32
54 | trafo | tap_phase_shifter | bool
55 | trafo | parallel | uint32
56 | trafo | df | float64
57 | trafo | in_service | bool
58 | line_geodata | coords | object
59 | bus_geodata | x | float64
60 | bus_geodata | y | float64
61 | bus_geodata | coords | object
62 | res_bus | vm_pu | float64
63 | res_bus | va_degree | float64
64 | res_bus | p_mw | float64
65 | res_bus | q_mvar | float64
66 | res_line | p_from_mw | float64
67 | res_line | q_from_mvar | float64
68 | res_line | p_to_mw | float64
69 | res_line | q_to_mvar | float64
70 | res_line | pl_mw | float64
71 | res_line | ql_mvar | float64
72 | res_line | i_from_ka | float64
73 | res_line | i_to_ka | float64
74 | res_line | i_ka | float64
75 | res_line | vm_from_pu | float64
76 | res_line | va_from_degree | float64
77 | res_line | vm_to_pu | float64
78 | res_line | va_to_degree | float64
79 | res_line | loading_percent | float64
80 | res_trafo | p_hv_mw | float64
81 | res_trafo | q_hv_mvar | float64
82 | res_trafo | p_lv_mw | float64
83 | res_trafo | q_lv_mvar | float64
84 | res_trafo | pl_mw | float64
85 | res_trafo | ql_mvar | float64
86 | res_trafo | i_hv_ka | float64
87 | res_trafo | i_lv_ka | float64
88 | res_trafo | vm_hv_pu | float64
89 | res_trafo | va_hv_degree | float64
90 | res_trafo | vm_lv_pu | float64
91 | res_trafo | va_lv_degree | float64
92 | res_trafo | loading_percent | float64
93 | res_ext_grid | p_mw | float64
94 | res_ext_grid | q_mvar | float64
95 | res_load | p_mw | float64
96 | res_load | q_mvar | float64

## parameters
| version | format_version | converged | OPF_converged | name | f_hz | sn_mva
0 | 2.14.6 | 2.14.0 | TRUE | FALSE |  | 50 | 1