## bus
| name | vn_kv | type | zone | in_service
0 | bus_LV_155-15_0_4_node_0 | 0.4 | n |  | TRUE
1 | bus_LV_155-15_0_4_node_1 | 0.4 | n |  | TRUE
2 | bus_LV_155-15_0_4_node_3 | 0.4 | n |  | TRUE
3 | bus_LV_155-15_0_4_node_5 | 0.4 | n |  | TRUE
4 | bus_LV_155-15_0_4_node_90 | 0.4 | n |  | TRUE
5 | bus_LV_155-15_0_4_node_83 | 0.4 | n |  | TRUE
6 | bus_LV_155-15_0_4_node_6 | 0.4 | n |  | TRUE
7 | bus_LV_155-15_0_4_node_8 | 0.4 | n |  | TRUE
8 | bus_LV_155-15_0_4_node_20 | 0.4 | n |  | TRUE
9 | bus_LV_155-15_0_4_node_81 | 0.4 | n |  | TRUE
10 | bus_LV_155-15_0_4_node_11 | 0.4 | n |  | TRUE
11 | bus_LV_155-15_0_4_node_14 | 0.4 | n |  | TRUE
12 | bus_LV_155-15_0_4_node_15 | 0.4 | n |  | TRUE
13 | bus_LV_155-15_0_4_node_16 | 0.4 | n |  | TRUE
14 | bus_LV_155-15_0_4_node_79 | 0.4 | n |  | TRUE
15 | bus_LV_155-15_0_4_node_59 | 0.4 | n |  | TRUE
16 | bus_LV_155-15_0_4_node_91 | 0.4 | n |  | TRUE
17 | bus_LV_155-15_0_4_node_57 | 0.4 | n |  | TRUE
18 | bus_LV_155-15_0_4_node_58 | 0.4 | n |  | TRUE
19 | bus_LV_155-15_0_4_node_82 | 0.4 | n |  | TRUE
20 | bus_LV_155-15_0_4_node_18 | 0.4 | n |  | TRUE
21 | bus_LV_155-15_0_4_node_9 | 0.4 | n |  | TRUE
22 | bus_LV_155-15_0_4_node_10 | 0.4 | n |  | TRUE
23 | bus_LV_155-15_0_4_node_12 | 0.4 | n |  | TRUE
24 | bus_LV_155-15_0_4_node_13 | 0.4 | n |  | TRUE
25 | bus_LV_155-15_0_4_node_21 | 0.4 | n |  | TRUE
26 | bus_LV_155-15_0_4_node_25 | 0.4 | n |  | TRUE
27 | bus_LV_155-15_0_4_node_94 | 0.4 | n |  | TRUE
28 | bus_LV_155-15_0_4_node_19 | 0.4 | n |  | TRUE
29 | bus_LV_155-15_0_4_node_23 | 0.4 | n |  | TRUE
30 | bus_LV_155-15_0_4_node_93 | 0.4 | n |  | TRUE
31 | bus_LV_155-15_0_4_node_80 | 0.4 | n |  | TRUE
32 | bus_LV_155-15_0_4_node_17 | 0.4 | n |  | TRUE
33 | bus_LV_155-15_0_4_node_22 | 0.4 | n |  | TRUE
34 | bus_LV_155-15_0_4_node_31 | 0.4 | n |  | TRUE
35 | bus_LV_155-15_0_4_node_75 | 0.4 | n |  | TRUE
36 | bus_LV_155-15_0_4_node_30 | 0.4 | n |  | TRUE
37 | bus_LV_155-15_0_4_node_24 | 0.4 | n |  | TRUE
38 | bus_LV_155-15_0_4_node_26 | 0.4 | n |  | TRUE
39 | bus_LV_155-15_0_4_node_32 | 0.4 | n |  | TRUE
40 | bus_LV_155-15_0_4_node_97 | 0.4 | n |  | TRUE
41 | bus_LV_155-15_0_4_node_64 | 0.4 | n |  | TRUE
42 | bus_LV_155-15_0_4_node_86 | 0.4 | n |  | TRUE
43 | bus_LV_155-15_0_4_node_41 | 0.4 | n |  | TRUE
44 | bus_LV_155-15_0_4_node_46 | 0.4 | n |  | TRUE
45 | bus_LV_155-15_0_4_node_37 | 0.4 | n |  | TRUE
46 | bus_LV_155-15_0_4_node_70 | 0.4 | n |  | TRUE
47 | bus_LV_155-15_0_4_node_88 | 0.4 | n |  | TRUE
48 | bus_LV_155-15_0_4_node_68 | 0.4 | n |  | TRUE
49 | bus_LV_155-15_0_4_node_89 | 0.4 | n |  | TRUE
50 | bus_LV_155-15_0_4_node_71 | 0.4 | n |  | TRUE
51 | bus_LV_155-15_0_4_node_96 | 0.4 | n |  | TRUE
52 | bus_LV_155-15_0_4_node_63 | 0.4 | n |  | TRUE
53 | bus_LV_155-15_0_4_node_33 | 0.4 | n |  | TRUE
54 | bus_LV_155-15_0_4_node_34 | 0.4 | n |  | TRUE
55 | bus_LV_155-15_0_4_node_36 | 0.4 | n |  | TRUE
56 | bus_LV_155-15_0_4_node_49 | 0.4 | n |  | TRUE
57 | bus_LV_155-15_0_4_node_40 | 0.4 | n |  | TRUE
58 | bus_LV_155-15_0_4_node_42 | 0.4 | n |  | TRUE
59 | bus_LV_155-15_0_4_node_38 | 0.4 | n |  | TRUE
60 | bus_LV_155-15_0_4_node_85 | 0.4 | n |  | TRUE
61 | bus_LV_155-15_0_4_node_39 | 0.4 | n |  | TRUE
62 | bus_LV_155-15_0_4_node_45 | 0.4 | n |  | TRUE
63 | bus_LV_155-15_0_4_node_54 | 0.4 | n |  | TRUE
64 | bus_LV_155-15_0_4_node_48 | 0.4 | n |  | TRUE
65 | bus_LV_155-15_0_4_node_87 | 0.4 | n |  | TRUE
66 | bus_LV_155-15_0_4_node_47 | 0.4 | n |  | TRUE
67 | bus_LV_155-15_0_4_node_43 | 0.4 | n |  | TRUE
68 | bus_LV_155-15_0_4_node_56 | 0.4 | n |  | TRUE
69 | bus_LV_155-15_0_4_node_95 | 0.4 | n |  | TRUE
70 | bus_LV_155-15_0_4_node_44 | 0.4 | n |  | TRUE
71 | bus_LV_155-15_0_4_node_51 | 0.4 | n |  | TRUE
72 | bus_LV_155-15_0_4_node_50 | 0.4 | n |  | TRUE
73 | bus_LV_155-15_0_4_node_52 | 0.4 | n |  | TRUE
74 | bus_LV_155-15_0_4_node_53 | 0.4 | n |  | TRUE
75 | bus_LV_155-15_0_4_node_65 | 0.4 | n |  | TRUE
76 | bus_LV_155-15_0_4_node_84 | 0.4 | n |  | TRUE
77 | bus_LV_155-15_0_4_node_61 | 0.4 | n |  | TRUE
78 | bus_LV_155-15_0_4_node_62 | 0.4 | n |  | TRUE
79 | bus_LV_155-15_0_4_node_92 | 0.4 | n |  | TRUE
80 | bus_LV_155-15_0_4_node_66 | 0.4 | n |  | TRUE
81 | bus_LV_155-15_0_4_node_67 | 0.4 | n |  | TRUE
82 | bus_LV_155-15_0_4_node_69 | 0.4 | n |  | TRUE
83 | bus_LV_155-15_0_4_node_73 | 0.4 | n |  | TRUE
84 | bus_LV_155-15_0_4_node_72 | 0.4 | n |  | TRUE
85 | bus_LV_155-15_0_4_node_74 | 0.4 | n |  | TRUE
86 | bus_LV_155-15_0_4_node_76 | 0.4 | n |  | TRUE
87 | bus_MV_361_0_node_165 | 20 | n |  | TRUE

## load
| name | bus | p_mw | q_mvar | const_z_percent | const_i_percent | sn_mva | scaling | in_service | type
0 | LV_155-15_0_4_load_0 | 0 | 0.0050045 | 0.0012543 | 0 | 0 |  | 1 | TRUE | wye
1 | LV_155-15_0_4_load_90 | 4 | 0.01317 | 0.0033007 | 0 | 0 |  | 1 | TRUE | wye
2 | LV_155-15_0_4_load_83 | 5 | 0.01199 | 0.003005 | 0 | 0 |  | 1 | TRUE | wye
3 | LV_155-15_0_4_load_81 | 9 | 0.0079747 | 0.0019986 | 0 | 0 |  | 1 | TRUE | wye
4 | LV_155-15_0_4_load_14 | 11 | 0.0030762 | 0.00077097 | 0 | 0 |  | 1 | TRUE | wye
5 | LV_155-15_0_4_load_15 | 12 | 0.0022972 | 0.00057574 | 0 | 0 |  | 1 | TRUE | wye
6 | LV_155-15_0_4_load_79 | 14 | 0.0074712 | 0.0018724 | 0 | 0 |  | 1 | TRUE | wye
7 | LV_155-15_0_4_load_59 | 15 | 0.0088195 | 0.0022104 | 0 | 0 |  | 1 | TRUE | wye
8 | LV_155-15_0_4_load_91 | 16 | 0.0020458 | 0.00051273 | 0 | 0 |  | 1 | TRUE | wye
9 | LV_155-15_0_4_load_57 | 17 | 0.0052718 | 0.0013212 | 0 | 0 |  | 1 | TRUE | wye
10 | LV_155-15_0_4_load_82 | 19 | 0.011323 | 0.0028379 | 0 | 0 |  | 1 | TRUE | wye
11 | LV_155-15_0_4_load_18 | 20 | 0.0047576 | 0.0011924 | 0 | 0 |  | 1 | TRUE | wye
12 | LV_155-15_0_4_load_9 | 21 | 0.00378 | 0.00094735 | 0 | 0 |  | 1 | TRUE | wye
13 | LV_155-15_0_4_load_12 | 23 | 0.0051688 | 0.0012954 | 0 | 0 |  | 1 | TRUE | wye
14 | LV_155-15_0_4_load_21 | 25 | 0.0056659 | 0.00142 | 0 | 0 |  | 1 | TRUE | wye
15 | LV_155-15_0_4_load_94 | 27 | 0.0036435 | 0.00091315 | 0 | 0 |  | 1 | TRUE | wye
16 | LV_155-15_0_4_load_23 | 29 | 0.0033264 | 0.00083367 | 0 | 0 |  | 1 | TRUE | wye
17 | LV_155-15_0_4_load_93 | 30 | 0.00075323 | 0.00018878 | 0 | 0 |  | 1 | TRUE | wye
18 | LV_155-15_0_4_load_80 | 31 | 0.0045147 | 0.0011315 | 0 | 0 |  | 1 | TRUE | wye
19 | LV_155-15_0_4_load_17 | 32 | 0.0074936 | 0.0018781 | 0 | 0 |  | 1 | TRUE | wye
20 | LV_155-15_0_4_load_22 | 33 | 0.0080094 | 0.0020073 | 0 | 0 |  | 1 | TRUE | wye
21 | LV_155-15_0_4_load_75 | 35 | 0.0038821 | 0.00097296 | 0 | 0 |  | 1 | TRUE | wye
22 | LV_155-15_0_4_load_24 | 37 | 0.0029061 | 0.00072833 | 0 | 0 |  | 1 | TRUE | wye
23 | LV_155-15_0_4_load_26 | 38 | 0.0059648 | 0.0014949 | 0 | 0 |  | 1 | TRUE | wye
24 | LV_155-15_0_4_load_32 | 39 | 0.0058671 | 0.0014704 | 0 | 0 |  | 1 | TRUE | wye
25 | LV_155-15_0_4_load_64 | 41 | 0.0079606 | 0.0019951 | 0 | 0 |  | 1 | TRUE | wye
26 | LV_155-15_0_4_load_86 | 42 | 0.0019338 | 0.00048466 | 0 | 0 |  | 1 | TRUE | wye
27 | LV_155-15_0_4_load_46 | 44 | 0.0066545 | 0.0016678 | 0 | 0 |  | 1 | TRUE | wye
28 | LV_155-15_0_4_load_88 | 47 | 0.0077532 | 0.0019431 | 0 | 0 |  | 1 | TRUE | wye
29 | LV_155-15_0_4_load_89 | 49 | 0.0077536 | 0.0019432 | 0 | 0 |  | 1 | TRUE | wye
30 | LV_155-15_0_4_load_96 | 51 | 0.0044565 | 0.0011169 | 0 | 0 |  | 1 | TRUE | wye
31 | LV_155-15_0_4_load_33 | 53 | 0.011349 | 0.0028443 | 0 | 0 |  | 1 | TRUE | wye
32 | LV_155-15_0_4_load_49 | 56 | 0.0020976 | 0.0005257 | 0 | 0 |  | 1 | TRUE | wye
33 | LV_155-15_0_4_load_42 | 58 | 0.0097966 | 0.0024553 | 0 | 0 |  | 1 | TRUE | wye
34 | LV_155-15_0_4_load_85 | 60 | 0.0077345 | 0.0019384 | 0 | 0 |  | 1 | TRUE | wye
35 | LV_155-15_0_4_load_45 | 62 | 0.0077316 | 0.0019377 | 0 | 0 |  | 1 | TRUE | wye
36 | LV_155-15_0_4_load_54 | 63 | 0.0017728 | 0.0004443 | 0 | 0 |  | 1 | TRUE | wye
37 | LV_155-15_0_4_load_48 | 64 | 0.01251 | 0.0031352 | 0 | 0 |  | 1 | TRUE | wye
38 | LV_155-15_0_4_load_47 | 66 | 0.011768 | 0.0029494 | 0 | 0 |  | 1 | TRUE | wye
39 | LV_155-15_0_4_load_95 | 69 | 0.0049912 | 0.0012509 | 0 | 0 |  | 1 | TRUE | wye
40 | LV_155-15_0_4_load_44 | 70 | 0.0076605 | 0.0019199 | 0 | 0 |  | 1 | TRUE | wye
41 | LV_155-15_0_4_load_51 | 71 | 0.0087022 | 0.002181 | 0 | 0 |  | 1 | TRUE | wye
42 | LV_155-15_0_4_load_50 | 72 | 0.0037221 | 0.00093284 | 0 | 0 |  | 1 | TRUE | wye
43 | LV_155-15_0_4_load_52 | 73 | 0.0047613 | 0.0011933 | 0 | 0 |  | 1 | TRUE | wye
44 | LV_155-15_0_4_load_53 | 74 | 0.0064804 | 0.0016241 | 0 | 0 |  | 1 | TRUE | wye
45 | LV_155-15_0_4_load_65 | 75 | 0.0047765 | 0.0011971 | 0 | 0 |  | 1 | TRUE | wye
46 | LV_155-15_0_4_load_84 | 76 | 0.0078379 | 0.0019644 | 0 | 0 |  | 1 | TRUE | wye
47 | LV_155-15_0_4_load_61 | 77 | 0.0059039 | 0.0014797 | 0 | 0 |  | 1 | TRUE | wye
48 | LV_155-15_0_4_load_62 | 78 | 0.0049313 | 0.0012359 | 0 | 0 |  | 1 | TRUE | wye
49 | LV_155-15_0_4_load_92 | 79 | 0.0091134 | 0.002284 | 0 | 0 |  | 1 | TRUE | wye
50 | LV_155-15_0_4_load_66 | 80 | 0.0072379 | 0.001814 | 0 | 0 |  | 1 | TRUE | wye
51 | LV_155-15_0_4_load_67 | 81 | 0.048702 | 0.012206 | 0 | 0 |  | 1 | TRUE | wye
52 | LV_155-15_0_4_load_69 | 82 | 0.012988 | 0.0032551 | 0 | 0 |  | 1 | TRUE | wye
53 | LV_155-15_0_4_load_74 | 85 | 0.0072852 | 0.0018258 | 0 | 0 |  | 1 | TRUE | wye
54 | LV_155-15_0_4_load_76 | 86 | 0.0070972 | 0.0017787 | 0 | 0 |  | 1 | TRUE | wye

## ext_grid
| name | bus | vm_pu | va_degree | slack_weight | in_service
0 |  | 26 | 1 | 0 | 1 | TRUE

## line
| name | std_type | from_bus | to_bus | length_km | r_ohm_per_km | x_ohm_per_km | c_nf_per_km | g_us_per_km | max_i_ka | df | parallel | type | in_service
0 | LV_155-15_0_4_line_0 |  | 0 | 1 | 0.023641 | 0.125 | 0.08 | 261 | 0 | 0.364 | 1 | 1 | cs | TRUE
1 | LV_155-15_0_4_line_1 |  | 1 | 2 | 0.01658 | 0.125 | 0.08 | 261 | 0 | 0.364 | 1 | 1 | cs | TRUE
2 | LV_155-15_0_4_line_2 |  | 1 | 3 | 0.093751 | 0.125 | 0.08 | 261 | 0 | 0.364 | 1 | 1 | cs | TRUE
3 | LV_155-15_0_4_line_3 |  | 2 | 4 | 0.021268 | 0.125 | 0.08 | 261 | 0 | 0.364 | 1 | 1 | cs | TRUE
4 | LV_155-15_0_4_line_4 |  | 3 | 5 | 0.013895 | 0.125 | 0.08 | 261 | 0 | 0.364 | 1 | 1 | cs | TRUE
5 | LV_155-15_0_4_line_5 |  | 5 | 6 | 0.016331 | 0.125 | 0.08 | 261 | 0 | 0.364 | 1 | 1 | cs | TRUE
6 | LV_155-15_0_4_line_6 |  | 6 | 7 | 0.11607 | 0.125 | 0.08 | 261 | 0 | 0.364 | 1 | 1 | cs | TRUE
7 | LV_155-15_0_4_line_7 |  | 7 | 8 | 0.016066 | 0.125 | 0.08 | 261 | 0 | 0.364 | 1 | 1 | cs | TRUE
8 | LV_155-15_0_4_line_8 |  | 7 | 9 | 0.014556 | 0.125 | 0.08 | 261 | 0 | 0.364 | 1 | 1 | cs | TRUE
9 | LV_155-15_0_4_line_9 |  | 8 | 19 | 0.050656 | 0.125 | 0.08 | 261 | 0 | 0.364 | 1 | 1 | cs | TRUE
10 | LV_155-15_0_4_line_10 |  | 8 | 20 | 0.01046 | 0.125 | 0.08 | 261 | 0 | 0.364 | 1 | 2 | cs | TRUE
11 | LV_155-15_0_4_line_11 |  | 9 | 13 | 0.043745 | 0.125 | 0.08 | 261 | 0 | 0.364 | 1 | 1 | cs | TRUE
12 | LV_155-15_0_4_line_12 |  | 10 | 11 | 0.026297 | 0.125 | 0.08 | 261 | 0 | 0.364 | 1 | 1 | cs | TRUE
13 | LV_155-15_0_4_line_13 |  | 10 | 12 | 0.01835 | 0.125 | 0.08 | 261 | 0 | 0.364 | 1 | 1 | cs | TRUE
14 | LV_155-15_0_4_line_14 |  | 12 | 25 | 0.01452 | 0.125 | 0.08 | 261 | 0 | 0.364 | 1 | 1 | cs | TRUE
15 | LV_155-15_0_4_line_15 |  | 13 | 14 | 0.0699 | 0.125 | 0.08 | 261 | 0 | 0.364 | 1 | 1 | cs | TRUE
16 | LV_155-15_0_4_line_16 |  | 14 | 31 | 0.030236 | 0.125 | 0.08 | 261 | 0 | 0.364 | 1 | 1 | cs | TRUE
17 | LV_155-15_0_4_line_17 |  | 15 | 16 | 0.0044189 | 0.125 | 0.08 | 261 | 0 | 0.364 | 1 | 1 | cs | TRUE
18 | LV_155-15_0_4_line_18 |  | 16 | 79 | 0.031855 | 0.125 | 0.08 | 261 | 0 | 0.364 | 1 | 1 | cs | TRUE
19 | LV_155-15_0_4_line_19 |  | 17 | 18 | 0.018104 | 0.125 | 0.08 | 261 | 0 | 0.364 | 1 | 1 | cs | TRUE
20 | LV_155-15_0_4_line_20 |  | 18 | 77 | 0.015278 | 0.125 | 0.08 | 261 | 0 | 0.364 | 1 | 1 | cs | TRUE
21 | LV_155-15_0_4_line_21 |  | 18 | 78 | 0.045602 | 0.125 | 0.08 | 261 | 0 | 0.364 | 1 | 1 | cs | TRUE
22 | LV_155-15_0_4_line_22 |  | 19 | 35 | 0.032877 | 0.125 | 0.08 | 261 | 0 | 0.364 | 1 | 1 | cs | TRUE
23 | LV_155-15_0_4_line_23 |  | 20 | 32 | 0.017376 | 0.125 | 0.08 | 261 | 0 | 0.364 | 1 | 2 | cs | TRUE
24 | LV_155-15_0_4_line_24 |  | 21 | 22 | 0.026016 | 0.125 | 0.08 | 261 | 0 | 0.364 | 1 | 1 | cs | TRUE
25 | LV_155-15_0_4_line_25 |  | 22 | 23 | 0.009797 | 0.125 | 0.08 | 261 | 0 | 0.364 | 1 | 2 | cs | TRUE
26 | LV_155-15_0_4_line_26 |  | 22 | 24 | 0.015154 | 0.125 | 0.08 | 261 | 0 | 0.364 | 1 | 2 | cs | TRUE
27 | LV_155-15_0_4_line_27 |  | 23 | 25 | 0.034149 | 0.125 | 0.08 | 261 | 0 | 0.364 | 1 | 2 | cs | TRUE
28 | LV_155-15_0_4_line_28 |  | 24 | 26 | 0.00898 | 0.125 | 0.08 | 261 | 0 | 0.364 | 1 | 2 | cs | TRUE
29 | LV_155-15_0_4_line_29 |  | 24 | 27 | 0.062383 | 0.125 | 0.08 | 261 | 0 | 0.364 | 1 | 1 | cs | TRUE
30 | LV_155-15_0_4_line_30 |  | 25 | 28 | 0.017693 | 0.125 | 0.08 | 261 | 0 | 0.364 | 1 | 2 | cs | TRUE
31 | LV_155-15_0_4_line_31 |  | 26 | 29 | 0.012954 | 0.125 | 0.08 | 261 | 0 | 0.364 | 1 | 2 | cs | TRUE
32 | LV_155-15_0_4_line_32 |  | 27 | 30 | 0.020507 | 0.125 | 0.08 | 261 | 0 | 0.364 | 1 | 1 | cs | TRUE
33 | LV_155-15_0_4_line_33 |  | 28 | 33 | 0.016817 | 0.125 | 0.08 | 261 | 0 | 0.364 | 1 | 1 | cs | TRUE
34 | LV_155-15_0_4_line_34 |  | 28 | 32 | 0.0048834 | 0.125 | 0.08 | 261 | 0 | 0.364 | 1 | 2 | cs | TRUE
35 | LV_155-15_0_4_line_35 |  | 29 | 37 | 0.028573 | 0.125 | 0.08 | 261 | 0 | 0.364 | 1 | 2 | cs | TRUE
36 | LV_155-15_0_4_line_36 |  | 30 | 79 | 0.01347 | 0.125 | 0.08 | 261 | 0 | 0.364 | 1 | 1 | cs | TRUE
37 | LV_155-15_0_4_line_37 |  | 33 | 34 | 0.018801 | 0.125 | 0.08 | 261 | 0 | 0.364 | 1 | 1 | cs | TRUE
38 | LV_155-15_0_4_line_38 |  | 34 | 36 | 0.021177 | 0.125 | 0.08 | 261 | 0 | 0.364 | 1 | 1 | cs | TRUE
39 | LV_155-15_0_4_line_39 |  | 35 | 83 | 0.01242 | 0.125 | 0.08 | 261 | 0 | 0.364 | 1 | 1 | cs | TRUE
40 | LV_155-15_0_4_line_40 |  | 36 | 40 | 0.021609 | 0.125 | 0.08 | 261 | 0 | 0.364 | 1 | 1 | cs | TRUE
41 | LV_155-15_0_4_line_41 |  | 37 | 38 | 0.020862 | 0.125 | 0.08 | 261 | 0 | 0.364 | 1 | 2 | cs | TRUE
42 | LV_155-15_0_4_line_42 |  | 38 | 39 | 0.037394 | 0.125 | 0.08 | 261 | 0 | 0.364 | 1 | 2 | cs | TRUE
43 | LV_155-15_0_4_line_43 |  | 39 | 41 | 0.0044738 | 0.125 | 0.08 | 261 | 0 | 0.364 | 1 | 1 | cs | TRUE
44 | LV_155-15_0_4_line_44 |  | 40 | 51 | 0.0097749 | 0.125 | 0.08 | 261 | 0 | 0.364 | 1 | 1 | cs | TRUE
45 | LV_155-15_0_4_line_45 |  | 41 | 52 | 0.0092183 | 0.125 | 0.08 | 261 | 0 | 0.364 | 1 | 1 | cs | TRUE
46 | LV_155-15_0_4_line_46 |  | 42 | 43 | 0.02254 | 0.125 | 0.08 | 261 | 0 | 0.364 | 1 | 1 | cs | TRUE
47 | LV_155-15_0_4_line_47 |  | 43 | 65 | 0.029352 | 0.125 | 0.08 | 261 | 0 | 0.364 | 1 | 1 | cs | TRUE
48 | LV_155-15_0_4_line_48 |  | 44 | 45 | 0.015884 | 0.125 | 0.08 | 261 | 0 | 0.364 | 1 | 1 | cs | TRUE
49 | LV_155-15_0_4_line_49 |  | 45 | 57 | 0.0354 | 0.125 | 0.08 | 261 | 0 | 0.364 | 1 | 1 | cs | TRUE
50 | LV_155-15_0_4_line_50 |  | 45 | 58 | 0.014566 | 0.125 | 0.08 | 261 | 0 | 0.364 | 1 | 1 | cs | TRUE
51 | LV_155-15_0_4_line_51 |  | 46 | 47 | 0.020265 | 0.125 | 0.08 | 261 | 0 | 0.364 | 1 | 1 | cs | TRUE
52 | LV_155-15_0_4_line_52 |  | 46 | 48 | 0.005299 | 0.125 | 0.08 | 261 | 0 | 0.364 | 1 | 1 | cs | TRUE
53 | LV_155-15_0_4_line_53 |  | 47 | 50 | 0.0080976 | 0.125 | 0.08 | 261 | 0 | 0.364 | 1 | 1 | cs | TRUE
54 | LV_155-15_0_4_line_54 |  | 48 | 80 | 0.039432 | 0.125 | 0.08 | 261 | 0 | 0.364 | 1 | 1 | cs | TRUE
55 | LV_155-15_0_4_line_55 |  | 49 | 50 | 0.018687 | 0.125 | 0.08 | 261 | 0 | 0.364 | 1 | 1 | cs | TRUE
56 | LV_155-15_0_4_line_56 |  | 50 | 84 | 0.036378 | 0.125 | 0.08 | 261 | 0 | 0.364 | 1 | 1 | cs | TRUE
57 | LV_155-15_0_4_line_57 |  | 52 | 75 | 0.020195 | 0.125 | 0.08 | 261 | 0 | 0.364 | 1 | 1 | cs | TRUE
58 | LV_155-15_0_4_line_58 |  | 52 | 77 | 0.039216 | 0.125 | 0.08 | 261 | 0 | 0.364 | 1 | 1 | cs | TRUE
59 | LV_155-15_0_4_line_59 |  | 53 | 54 | 0.010462 | 0.125 | 0.08 | 261 | 0 | 0.364 | 1 | 1 | cs | TRUE
60 | LV_155-15_0_4_line_60 |  | 54 | 55 | 0.011501 | 0.125 | 0.08 | 261 | 0 | 0.364 | 1 | 1 | cs | TRUE
61 | LV_155-15_0_4_line_61 |  | 55 | 56 | 0.015762 | 0.125 | 0.08 | 261 | 0 | 0.364 | 1 | 1 | cs | TRUE
62 | LV_155-15_0_4_line_62 |  | 56 | 66 | 0.017379 | 0.125 | 0.08 | 261 | 0 | 0.364 | 1 | 1 | cs | TRUE
63 | LV_155-15_0_4_line_63 |  | 57 | 64 | 0.020941 | 0.125 | 0.08 | 261 | 0 | 0.364 | 1 | 1 | cs | TRUE
64 | LV_155-15_0_4_line_64 |  | 58 | 67 | 0.017439 | 0.125 | 0.08 | 261 | 0 | 0.364 | 1 | 1 | cs | TRUE
65 | LV_155-15_0_4_line_65 |  | 59 | 60 | 0.0074127 | 0.125 | 0.08 | 261 | 0 | 0.364 | 1 | 1 | cs | TRUE
66 | LV_155-15_0_4_line_66 |  | 59 | 61 | 0.021723 | 0.125 | 0.08 | 261 | 0 | 0.364 | 1 | 1 | cs | TRUE
67 | LV_155-15_0_4_line_67 |  | 59 | 62 | 0.04525 | 0.125 | 0.08 | 261 | 0 | 0.364 | 1 | 1 | cs | TRUE
68 | LV_155-15_0_4_line_68 |  | 60 | 68 | 0.049505 | 0.125 | 0.08 | 261 | 0 | 0.364 | 1 | 1 | cs | TRUE
69 | LV_155-15_0_4_line_69 |  | 61 | 63 | 0.0064455 | 0.125 | 0.08 | 261 | 0 | 0.364 | 1 | 1 | cs | TRUE
70 | LV_155-15_0_4_line_70 |  | 62 | 67 | 0.026581 | 0.125 | 0.08 | 261 | 0 | 0.364 | 1 | 1 | cs | TRUE
71 | LV_155-15_0_4_line_71 |  | 64 | 66 | 0.012791 | 0.125 | 0.08 | 261 | 0 | 0.364 | 1 | 1 | cs | TRUE
72 | LV_155-15_0_4_line_72 |  | 65 | 69 | 0.012498 | 0.125 | 0.08 | 261 | 0 | 0.364 | 1 | 1 | cs | TRUE
73 | LV_155-15_0_4_line_73 |  | 67 | 70 | 0.00095627 | 0.125 | 0.08 | 261 | 0 | 0.364 | 1 | 1 | cs | TRUE
74 | LV_155-15_0_4_line_74 |  | 68 | 76 | 0.021013 | 0.125 | 0.08 | 261 | 0 | 0.364 | 1 | 1 | cs | TRUE
75 | LV_155-15_0_4_line_75 |  | 69 | 84 | 0.0077182 | 0.125 | 0.08 | 261 | 0 | 0.364 | 1 | 1 | cs | TRUE
76 | LV_155-15_0_4_line_76 |  | 70 | 71 | 0.02574 | 0.125 | 0.08 | 261 | 0 | 0.364 | 1 | 1 | cs | TRUE
77 | LV_155-15_0_4_line_77 |  | 71 | 72 | 0.010807 | 0.125 | 0.08 | 261 | 0 | 0.364 | 1 | 1 | cs | TRUE
78 | LV_155-15_0_4_line_78 |  | 72 | 73 | 0.0030648 | 0.125 | 0.08 | 261 | 0 | 0.364 | 1 | 1 | cs | TRUE
79 | LV_155-15_0_4_line_79 |  | 73 | 74 | 0.0017482 | 0.125 | 0.08 | 261 | 0 | 0.364 | 1 | 1 | cs | TRUE
80 | LV_155-15_0_4_line_80 |  | 74 | 75 | 0.00042484 | 0.125 | 0.08 | 261 | 0 | 0.364 | 1 | 1 | cs | TRUE
81 | LV_155-15_0_4_line_81 |  | 80 | 81 | 0.023858 | 0.125 | 0.08 | 261 | 0 | 0.364 | 1 | 1 | cs | TRUE
82 | LV_155-15_0_4_line_82 |  | 81 | 82 | 0.046776 | 0.125 | 0.08 | 261 | 0 | 0.364 | 1 | 1 | cs | TRUE
83 | LV_155-15_0_4_line_83 |  | 82 | 83 | 0.019065 | 0.125 | 0.08 | 261 | 0 | 0.364 | 1 | 1 | cs | TRUE
84 | LV_155-15_0_4_line_84 |  | 83 | 85 | 0.013695 | 0.125 | 0.08 | 261 | 0 | 0.364 | 1 | 1 | cs | TRUE
85 | LV_155-15_0_4_line_85 |  | 85 | 86 | 0.010798 | 0.125 | 0.08 | 261 | 0 | 0.364 | 1 | 1 | cs | TRUE

## trafo
| name | std_type | hv_bus | lv_bus | sn_mva | vn_hv_kv | vn_lv_kv | vk_percent | vkr_percent | pfe_kw | i0_percent | shift_degree | tap_side | tap_neutral | tap_min | tap_max | tap_step_percent | tap_step_degree | tap_pos | tap_phase_shifter | parallel | df | in_service
0 | LV_155-15_0_4_trafo_25 | 0.63 MVA 20/0.4 kV | 87 | 26 | 0.63 | 20 | 0.4 | 6 | 1.206 | 1.65 | 0.2619 | 150 | hv | 0 | -2 | 2 | 2.5 | 0 | 0 | FALSE | 1 | 1 | TRUE

## line_geodata
| x0 | y0 | x1 | y1 | x2 | y2 | x3 | y3 | x4 | y4 | x5 | y5 | x6 | y6 | x7 | y7 | x8 | y8 | x9 | y9 | x10 | y10 | x11 | y11
0 | 2695037.3227 | 1234495.1173 | 2695050.3193 | 1234488.6204 | 2695058.7518 | 1234485.1703
1 | 2695044.0449 | 1234510.2803 | 2695037.3227 | 1234495.1173
2 | 2695037.3227 | 1234495.1173 | 2695035.8542 | 1234492.2695 | 2695013.504 | 1234499.9622 | 2695012.166 | 1234497.4723 | 2695007.0483 | 1234489.429 | 2694998.7236 | 1234482.1462 | 2694985.1906 | 1234473.9016 | 2694979.9117 | 1234469.7809 | 2694970.9782 | 1234473.1073 | 2694960.4527 | 1234477.5201
3 | 2695044.0449 | 1234510.2803 | 2695024.7344 | 1234519.1936
4 | 2694960.4527 | 1234477.5201 | 2694962.1467 | 1234480.9496 | 2694959.1412 | 1234490.5608
5 | 2694947.0175 | 1234500.0886 | 2694952.5466 | 1234497.0858 | 2694955.7892 | 1234495.5143 | 2694957.95 | 1234494.3702 | 2694959.1412 | 1234490.5608
6 | 2694850.7974 | 1234517.5427 | 2694854.7722 | 1234517.5283 | 2694859.8133 | 1234516.6304 | 2694866.1896 | 1234514.1414 | 2694870.8339 | 1234512.0251 | 2694873.6098 | 1234510.7574 | 2694878.702 | 1234508.5593 | 2694883.7448 | 1234506.1381 | 2694897.7667 | 1234499.4237 | 2694937.3622 | 1234480.8536 | 2694945.4043 | 1234495.8708 | 2694947.0175 | 1234500.0886
7 | 2694850.7974 | 1234517.5427 | 2694851.879 | 1234528.0343 | 2694852.6699 | 1234533.4954
8 | 2694850.7974 | 1234517.5427 | 2694843.8807 | 1234515.9534 | 2694837.4454 | 1234512.1812
9 | 2694852.6699 | 1234533.4954 | 2694847.2308 | 1234539.8799 | 2694819.9921 | 1234572.2021
10 | 2694852.6699 | 1234533.4954 | 2694860.7881 | 1234540.0907
11 | 2694810.9131 | 1234477.4214 | 2694814.144 | 1234482.2653 | 2694821.4532 | 1234492.0002 | 2694837.4454 | 1234512.1812
12 | 2694914.2198 | 1234540.0161 | 2694937.2643 | 1234527.2304
13 | 2694914.2198 | 1234540.0161 | 2694905.0345 | 1234548.6869 | 2694901.4719 | 1234553.1606
14 | 2694892.4265 | 1234564.5194 | 2694901.4719 | 1234553.1606
15 | 2694810.9131 | 1234477.4214 | 2694800.3899 | 1234485.0146 | 2694766.8605 | 1234531.0146
16 | 2694766.8605 | 1234531.0146 | 2694749.0508 | 1234555.4482
17 | 2695065.7119 | 1234570.5632 | 2695061.5872 | 1234568.9779
18 | 2695030.5714 | 1234563.1596 | 2695041.6749 | 1234563.2923 | 2695054.9261 | 1234566.4177 | 2695061.5872 | 1234568.9779
19 | 2695110.8781 | 1234629.8371 | 2695115.4013 | 1234629.1312 | 2695124.3794 | 1234626.3172 | 2695128.0257 | 1234624.4048
20 | 2695110.8781 | 1234629.8371 | 2695104.3893 | 1234630.8451 | 2695095.6823 | 1234631.1376
21 | 2695110.8781 | 1234629.8371 | 2695111.6093 | 1234635.2305 | 2695113.638 | 1234643.747 | 2695120.6864 | 1234655.5351 | 2695122.292 | 1234662.1101 | 2695121.1871 | 1234672.9561
22 | 2694819.9921 | 1234572.2021 | 2694804.3107 | 1234590.8101 | 2694798.2561 | 1234596.8368
23 | 2694874.2746 | 1234551.0476 | 2694860.7881 | 1234540.0907
24 | 2694930.3564 | 1234586.6524 | 2694935.1296 | 1234580.2573 | 2694941.1244 | 1234574.6379 | 2694939.5839 | 1234570.6103 | 2694938.6638 | 1234565.1805
25 | 2694930.3564 | 1234586.6524 | 2694921.8292 | 1234581.8288
26 | 2694943.5916 | 1234594.1027 | 2694930.3564 | 1234586.6524
27 | 2694892.4265 | 1234564.5194 | 2694896.5347 | 1234567.5205 | 2694921.8292 | 1234581.8288
28 | 2694943.5916 | 1234594.1027 | 2694951.9803 | 1234597.3724
29 | 2694943.5916 | 1234594.1027 | 2694948.3176 | 1234586.3947 | 2694955.1466 | 1234580.2104 | 2694962.8335 | 1234575.2963 | 2694973.2848 | 1234572.1944 | 2694993.0729 | 1234568.4746 | 2694996.9874 | 1234567.8195
30 | 2694878.0648 | 1234554.1269 | 2694892.4265 | 1234564.5194
31 | 2694951.9803 | 1234597.3724 | 2694964.1398 | 1234601.8382
32 | 2694996.9874 | 1234567.8195 | 2695017.2127 | 1234564.4344
33 | 2694878.0648 | 1234554.1269 | 2694874.372 | 1234558.7714 | 2694873.0064 | 1234561.3181 | 2694873.0493 | 1234564.7991 | 2694872.647 | 1234566.7608 | 2694872.2343 | 1234569.2366
34 | 2694878.0648 | 1234554.1269 | 2694874.2746 | 1234551.0476
35 | 2694964.1398 | 1234601.8382 | 2694977.0501 | 1234606.5797 | 2694991.2506 | 1234610.8189
36 | 2695030.5714 | 1234563.1596 | 2695025.2123 | 1234563.0956 | 2695017.2127 | 1234564.4344
37 | 2694862.2569 | 1234582.1395 | 2694866.108 | 1234578.9653 | 2694874.046 | 1234571.1196 | 2694872.2199 | 1234569.3225 | 2694872.2343 | 1234569.2366
38 | 2694846.6527 | 1234596.4565 | 2694850.4952 | 1234592.8707 | 2694857.9471 | 1234586.0736 | 2694862.2569 | 1234582.1395
39 | 2694788.6909 | 1234604.6933 | 2694794.5257 | 1234600.55 | 2694798.2561 | 1234596.8368
40 | 2694830.8146 | 1234611.2034 | 2694846.6527 | 1234596.4565
41 | 2695011.2409 | 1234616.7874 | 2695011.0152 | 1234616.719 | 2694991.2506 | 1234610.8189
42 | 2695011.2409 | 1234616.7874 | 2695047.0269 | 1234627.6361
43 | 2695050.4311 | 1234630.539 | 2695047.0269 | 1234627.6361 | 2695047.0269 | 1234627.6361
44 | 2694830.8146 | 1234611.2034 | 2694823.8842 | 1234604.31
45 | 2695057.4454 | 1234636.5204 | 2695050.4311 | 1234630.539
46 | 2694942.2486 | 1234734.4506 | 2694936.1868 | 1234733.8533 | 2694926.4755 | 1234720.577
47 | 2694942.2486 | 1234734.4506 | 2694923.7594 | 1234748.3543 | 2694918.6223 | 1234751.9527
48 | 2695035.2431 | 1234672.8475 | 2695026.5332 | 1234659.5642
49 | 2695005.6483 | 1234690.0313 | 2695006.3209 | 1234691.0539 | 2695035.2431 | 1234672.8475
50 | 2695035.2431 | 1234672.8475 | 2695043.2314 | 1234685.0276
51 | 2694863.2271 | 1234706.7017 | 2694875.283 | 1234722.9902
52 | 2694859.2422 | 1234710.2073 | 2694863.2271 | 1234706.7017
53 | 2694880.1004 | 1234729.4989 | 2694875.283 | 1234722.9902
54 | 2694859.2422 | 1234710.2073 | 2694842.0842 | 1234681.0566 | 2694838.9463 | 1234676.4099
55 | 2694880.1004 | 1234729.4989 | 2694895.5889 | 1234719.0445
56 | 2694880.1004 | 1234729.4989 | 2694885.1911 | 1234736.3852 | 2694897.454 | 1234753.9717 | 2694903.746 | 1234752.9492
57 | 2695057.4454 | 1234636.5204 | 2695061.153 | 1234647.9881 | 2695061.3096 | 1234656.129
58 | 2695057.4454 | 1234636.5204 | 2695065.4198 | 1234633.0343 | 2695077.5331 | 1234630.6263 | 2695092.9594 | 1234631.2291 | 2695095.6823 | 1234631.1376
59 | 2694991.2635 | 1234711.884 | 2694996.9005 | 1234720.6972
60 | 2694985.0595 | 1234702.1889 | 2694991.2635 | 1234711.884
61 | 2694985.0595 | 1234702.1889 | 2694976.9798 | 1234688.6558
62 | 2694976.9798 | 1234688.6558 | 2694973.8529 | 1234683.4182 | 2694982.9725 | 1234677.9044 | 2694983.5313 | 1234677.63
63 | 2695005.6483 | 1234690.0313 | 2694995.013 | 1234671.9925 | 2694995.013 | 1234671.9925
64 | 2695054.3917 | 1234698.1834 | 2695048.8332 | 1234693.5689 | 2695043.2314 | 1234685.0276
65 | 2695044.3001 | 1234767.2615 | 2695047.6148 | 1234773.8918
66 | 2695044.3001 | 1234767.2615 | 2695032.9283 | 1234772.5501 | 2695026.7409 | 1234779.334
67 | 2695044.3001 | 1234767.2615 | 2695041.1895 | 1234759.6506 | 2695040.4324 | 1234745.4614 | 2695043.0885 | 1234731.338 | 2695045.8145 | 1234723.342
68 | 2695068.8917 | 1234818.5813 | 2695065.3769 | 1234810.686 | 2695062.7246 | 1234804.7058 | 2695055.978 | 1234790.6209 | 2695047.6148 | 1234773.8918
69 | 2695026.7409 | 1234779.334 | 2695022.0641 | 1234783.7692
70 | 2695054.3917 | 1234698.1834 | 2695045.8145 | 1234723.342
71 | 2694995.013 | 1234671.9925 | 2694983.5313 | 1234677.63
72 | 2694918.6223 | 1234751.9527 | 2694916.5334 | 1234753.3426 | 2694915.8057 | 1234753.8758 | 2694912.9595 | 1234755.7539 | 2694912.6068 | 1234756.0374 | 2694908.3864 | 1234759.1167
73 | 2695054.3917 | 1234698.1834 | 2695054.5761 | 1234697.2451
74 | 2695068.8917 | 1234818.5813 | 2695089.2442 | 1234813.3548
75 | 2694903.746 | 1234752.9492 | 2694908.3864 | 1234759.1167
76 | 2695059.5411 | 1234671.9888 | 2695054.5761 | 1234697.2451
77 | 2695061.4103 | 1234661.3659 | 2695061.4298 | 1234662.3808 | 2695059.5411 | 1234671.9888
78 | 2695061.4103 | 1234661.3659 | 2695061.3513 | 1234658.3016
79 | 2695061.3177 | 1234656.5537 | 2695061.3513 | 1234658.3016
80 | 2695061.3177 | 1234656.5537 | 2695061.3096 | 1234656.129
81 | 2694838.9463 | 1234676.4099 | 2694836.619 | 1234672.9635 | 2694831.5676 | 1234665.4996 | 2694824.0667 | 1234657.887
82 | 2694794.8297 | 1234622.2704 | 2694796.0014 | 1234624.769 | 2694796.7185 | 1234628.6945 | 2694805.6653 | 1234639.2115 | 2694824.0667 | 1234657.887
83 | 2694788.6909 | 1234604.6933 | 2694789.0771 | 1234610.3814 | 2694790.8683 | 1234616.2587 | 2694794.1785 | 1234620.8816 | 2694794.8297 | 1234622.2704
84 | 2694788.6909 | 1234604.6933 | 2694781.1028 | 1234610.0762 | 2694777.4177 | 1234612.4653
85 | 2694768.357 | 1234618.3393 | 2694777.4177 | 1234612.4653

## bus_geodata
| x | y | coords
0 | 2695058.7518 | 1234485.1703
1 | 2695037.3227 | 1234495.1173
2 | 2695044.0449 | 1234510.2803
3 | 2694960.4527 | 1234477.5201
4 | 2695024.7344 | 1234519.1936
5 | 2694959.1412 | 1234490.5608
6 | 2694947.0175 | 1234500.0886
7 | 2694850.7974 | 1234517.5427
8 | 2694852.6699 | 1234533.4954
9 | 2694837.4454 | 1234512.1812
10 | 2694914.2198 | 1234540.0161
11 | 2694937.2643 | 1234527.2304
12 | 2694901.4719 | 1234553.1606
13 | 2694810.9131 | 1234477.4214
14 | 2694766.8605 | 1234531.0146
15 | 2695065.7119 | 1234570.5632
16 | 2695061.5872 | 1234568.9779
17 | 2695128.0257 | 1234624.4048
18 | 2695110.8781 | 1234629.8371
19 | 2694819.9921 | 1234572.2021
20 | 2694860.7881 | 1234540.0907
21 | 2694938.6638 | 1234565.1805
22 | 2694930.3564 | 1234586.6524
23 | 2694921.8292 | 1234581.8288
24 | 2694943.5916 | 1234594.1027
25 | 2694892.4265 | 1234564.5194
26 | 2694951.9803 | 1234597.3724
27 | 2694996.9874 | 1234567.8195
28 | 2694878.0648 | 1234554.1269
29 | 2694964.1398 | 1234601.8382
30 | 2695017.2127 | 1234564.4344
31 | 2694749.0508 | 1234555.4482
32 | 2694874.2746 | 1234551.0476
33 | 2694872.2343 | 1234569.2366
34 | 2694862.2569 | 1234582.1395
35 | 2694798.2561 | 1234596.8368
36 | 2694846.6527 | 1234596.4565
37 | 2694991.2506 | 1234610.8189
38 | 2695011.2409 | 1234616.7874
39 | 2695047.0269 | 1234627.6361
40 | 2694830.8146 | 1234611.2034
41 | 2695050.4311 | 1234630.539
42 | 2694926.4755 | 1234720.577
43 | 2694942.2486 | 1234734.4506
44 | 2695026.5332 | 1234659.5642
45 | 2695035.2431 | 1234672.8475
46 | 2694863.2271 | 1234706.7017
47 | 2694875.283 | 1234722.9902
48 | 2694859.2422 | 1234710.2073
49 | 2694895.5889 | 1234719.0445
50 | 2694880.1004 | 1234729.4989
51 | 2694823.8842 | 1234604.31
52 | 2695057.4454 | 1234636.5204
53 | 2694996.9005 | 1234720.6972
54 | 2694991.2635 | 1234711.884
55 | 2694985.0595 | 1234702.1889
56 | 2694976.9798 | 1234688.6558
57 | 2695005.6483 | 1234690.0313
58 | 2695043.2314 | 1234685.0276
59 | 2695044.3001 | 1234767.2615
60 | 2695047.6148 | 1234773.8918
61 | 2695026.7409 | 1234779.334
62 | 2695045.8145 | 1234723.342
63 | 2695022.0641 | 1234783.7692
64 | 2694995.013 | 1234671.9925
65 | 2694918.6222 | 1234751.9527
66 | 2694983.5313 | 1234677.63
67 | 2695054.3917 | 1234698.1834
68 | 2695068.8917 | 1234818.5813
69 | 2694908.3864 | 1234759.1167
70 | 2695054.5761 | 1234697.2451
71 | 2695059.5411 | 1234671.9888
72 | 2695061.4103 | 1234661.3659
73 | 2695061.3513 | 1234658.3016
74 | 2695061.3177 | 1234656.5537
75 | 2695061.3096 | 1234656.129
76 | 2695089.2442 | 1234813.3548
77 | 2695095.6824 | 1234631.1376
78 | 2695121.1871 | 1234672.9561
79 | 2695030.5714 | 1234563.1596
80 | 2694838.9463 | 1234676.4099
81 | 2694824.0667 | 1234657.887
82 | 2694794.8297 | 1234622.2704
83 | 2694788.6909 | 1234604.6933
84 | 2694903.746 | 1234752.9492
85 | 2694777.4177 | 1234612.4653
86 | 2694768.357 | 1234618.3393
87 | 2694943.5916 | 1234594.1027

## line_std_types
| c_nf_per_km | r_ohm_per_km | x_ohm_per_km | max_i_ka | type | q_mm2 | alpha | voltage_rating
NAYY 4x50 SE | 210 | 0.642 | 0.083 | 0.142 | cs | 50 | 0.00403 | LV
NAYY 4x120 SE | 264 | 0.225 | 0.08 | 0.242 | cs | 120 | 0.00403 | LV
NAYY 4x150 SE | 261 | 0.208 | 0.08 | 0.27 | cs | 150 | 0.00403 | LV
NA2XS2Y 1x95 RM/25 12/20 kV | 216 | 0.313 | 0.132 | 0.252 | cs | 95 | 0.00403 | MV
NA2XS2Y 1x185 RM/25 12/20 kV | 273 | 0.161 | 0.117 | 0.362 | cs | 185 | 0.00403 | MV
NA2XS2Y 1x240 RM/25 12/20 kV | 304 | 0.122 | 0.112 | 0.421 | cs | 240 | 0.00403 | MV
NA2XS2Y 1x95 RM/25 6/10 kV | 315 | 0.313 | 0.123 | 0.249 | cs | 95 | 0.00403 | MV
NA2XS2Y 1x185 RM/25 6/10 kV | 406 | 0.161 | 0.11 | 0.358 | cs | 185 | 0.00403 | MV
NA2XS2Y 1x240 RM/25 6/10 kV | 456 | 0.122 | 0.105 | 0.416 | cs | 240 | 0.00403 | MV
NA2XS2Y 1x150 RM/25 12/20 kV | 250 | 0.206 | 0.116 | 0.319 | cs | 150 | 0.00403 | MV
NA2XS2Y 1x120 RM/25 12/20 kV | 230 | 0.253 | 0.119 | 0.283 | cs | 120 | 0.00403 | MV
NA2XS2Y 1x70 RM/25 12/20 kV | 190 | 0.443 | 0.132 | 0.22 | cs | 70 | 0.00403 | MV
NA2XS2Y 1x150 RM/25 6/10 kV | 360 | 0.206 | 0.11 | 0.315 | cs | 150 | 0.00403 | MV
NA2XS2Y 1x120 RM/25 6/10 kV | 340 | 0.253 | 0.113 | 0.28 | cs | 120 | 0.00403 | MV
NA2XS2Y 1x70 RM/25 6/10 kV | 280 | 0.443 | 0.123 | 0.217 | cs | 70 | 0.00403 | MV
N2XS(FL)2Y 1x120 RM/35 64/110 kV | 112 | 0.153 | 0.166 | 0.366 | cs | 120 | 0.00393 | HV
N2XS(FL)2Y 1x185 RM/35 64/110 kV | 125 | 0.099 | 0.156 | 0.457 | cs | 185 | 0.00393 | HV
N2XS(FL)2Y 1x240 RM/35 64/110 kV | 135 | 0.075 | 0.149 | 0.526 | cs | 240 | 0.00393 | HV
N2XS(FL)2Y 1x300 RM/35 64/110 kV | 144 | 0.06 | 0.144 | 0.588 | cs | 300 | 0.00393 | HV
15-AL1/3-ST1A 0.4 | 11 | 1.8769 | 0.35 | 0.105 | ol | 16 | 0.00403 | LV
24-AL1/4-ST1A 0.4 | 11.25 | 1.2012 | 0.335 | 0.14 | ol | 24 | 0.00403 | LV
48-AL1/8-ST1A 0.4 | 12.2 | 0.5939 | 0.3 | 0.21 | ol | 48 | 0.00403 | LV
94-AL1/15-ST1A 0.4 | 13.2 | 0.306 | 0.29 | 0.35 | ol | 94 | 0.00403 | LV
34-AL1/6-ST1A 10.0 | 9.7 | 0.8342 | 0.36 | 0.17 | ol | 34 | 0.00403 | MV
48-AL1/8-ST1A 10.0 | 10.1 | 0.5939 | 0.35 | 0.21 | ol | 48 | 0.00403 | MV
70-AL1/11-ST1A 10.0 | 10.4 | 0.4132 | 0.339 | 0.29 | ol | 70 | 0.00403 | MV
94-AL1/15-ST1A 10.0 | 10.75 | 0.306 | 0.33 | 0.35 | ol | 94 | 0.00403 | MV
122-AL1/20-ST1A 10.0 | 11.1 | 0.2376 | 0.323 | 0.41 | ol | 122 | 0.00403 | MV
149-AL1/24-ST1A 10.0 | 11.25 | 0.194 | 0.315 | 0.47 | ol | 149 | 0.00403 | MV
34-AL1/6-ST1A 20.0 | 9.15 | 0.8342 | 0.382 | 0.17 | ol | 34 | 0.00403 | MV
48-AL1/8-ST1A 20.0 | 9.5 | 0.5939 | 0.372 | 0.21 | ol | 48 | 0.00403 | MV
70-AL1/11-ST1A 20.0 | 9.7 | 0.4132 | 0.36 | 0.29 | ol | 70 | 0.00403 | MV
94-AL1/15-ST1A 20.0 | 10 | 0.306 | 0.35 | 0.35 | ol | 94 | 0.00403 | MV
122-AL1/20-ST1A 20.0 | 10.3 | 0.2376 | 0.344 | 0.41 | ol | 122 | 0.00403 | MV
149-AL1/24-ST1A 20.0 | 10.5 | 0.194 | 0.337 | 0.47 | ol | 149 | 0.00403 | MV
184-AL1/30-ST1A 20.0 | 10.75 | 0.1571 | 0.33 | 0.535 | ol | 184 | 0.00403 | MV
243-AL1/39-ST1A 20.0 | 11 | 0.1188 | 0.32 | 0.645 | ol | 243 | 0.00403 | MV
48-AL1/8-ST1A 110.0 | 8 | 0.5939 | 0.46 | 0.21 | ol | 48 | 0.00403 | HV
70-AL1/11-ST1A 110.0 | 8.4 | 0.4132 | 0.45 | 0.29 | ol | 70 | 0.00403 | HV
94-AL1/15-ST1A 110.0 | 8.65 | 0.306 | 0.44 | 0.35 | ol | 94 | 0.00403 | HV
122-AL1/20-ST1A 110.0 | 8.5 | 0.2376 | 0.43 | 0.41 | ol | 122 | 0.00403 | HV
149-AL1/24-ST1A 110.0 | 8.75 | 0.194 | 0.41 | 0.47 | ol | 149 | 0.00403 | HV
184-AL1/30-ST1A 110.0 | 8.8 | 0.1571 | 0.4 | 0.535 | ol | 184 | 0.00403 | HV
243-AL1/39-ST1A 110.0 | 9 | 0.1188 | 0.39 | 0.645 | ol | 243 | 0.00403 | HV
305-AL1/39-ST1A 110.0 | 9.2 | 0.0949 | 0.38 | 0.74 | ol | 305 | 0.00403 | HV
490-AL1/64-ST1A 110.0 | 9.75 | 0.059 | 0.37 | 0.96 | ol | 490 | 0.00403 | HV
679-AL1/86-ST1A 110.0 | 9.95 | 0.042 | 0.36 | 1.15 | ol | 679 | 0.00403 | HV
490-AL1/64-ST1A 220.0 | 10 | 0.059 | 0.285 | 0.96 | ol | 490 | 0.00403 | HV
679-AL1/86-ST1A 220.0 | 11.7 | 0.042 | 0.275 | 1.15 | ol | 679 | 0.00403 | HV
490-AL1/64-ST1A 380.0 | 11 | 0.059 | 0.253 | 0.96 | ol | 490 | 0.00403 | HV
679-AL1/86-ST1A 380.0 | 14.6 | 0.042 | 0.25 | 1.15 | ol | 679 | 0.00403 | HV

## trafo_std_types
| i0_percent | pfe_kw | vkr_percent | sn_mva | vn_lv_kv | vn_hv_kv | vk_percent | shift_degree | vector_group | tap_side | tap_neutral | tap_min | tap_max | tap_step_degree | tap_step_percent | tap_phase_shifter
160 MVA 380/110 kV | 0.06 | 60 | 0.25 | 160 | 110 | 380 | 12.2 | 0 | Yy0 | hv | 0 | -9 | 9 | 0 | 1.5 | FALSE
100 MVA 220/110 kV | 0.06 | 55 | 0.26 | 100 | 110 | 220 | 12 | 0 | Yy0 | hv | 0 | -9 | 9 | 0 | 1.5 | FALSE
63 MVA 110/20 kV | 0.04 | 22 | 0.32 | 63 | 20 | 110 | 18 | 150 | YNd5 | hv | 0 | -9 | 9 | 0 | 1.5 | FALSE
40 MVA 110/20 kV | 0.05 | 18 | 0.34 | 40 | 20 | 110 | 16.2 | 150 | YNd5 | hv | 0 | -9 | 9 | 0 | 1.5 | FALSE
25 MVA 110/20 kV | 0.07 | 14 | 0.41 | 25 | 20 | 110 | 12 | 150 | YNd5 | hv | 0 | -9 | 9 | 0 | 1.5 | FALSE
63 MVA 110/10 kV | 0.04 | 22 | 0.32 | 63 | 10 | 110 | 18 | 150 | YNd5 | hv | 0 | -9 | 9 | 0 | 1.5 | FALSE
40 MVA 110/10 kV | 0.05 | 18 | 0.34 | 40 | 10 | 110 | 16.2 | 150 | YNd5 | hv | 0 | -9 | 9 | 0 | 1.5 | FALSE
25 MVA 110/10 kV | 0.07 | 14 | 0.41 | 25 | 10 | 110 | 12 | 150 | YNd5 | hv | 0 | -9 | 9 | 0 | 1.5 | FALSE
0.25 MVA 20/0.4 kV | 0.32 | 0.8 | 1.44 | 0.25 | 0.4 | 20 | 6 | 150 | Yzn5 | hv | 0 | -2 | 2 | 0 | 2.5 | FALSE
0.4 MVA 20/0.4 kV | 0.3375 | 1.35 | 1.425 | 0.4 | 0.4 | 20 | 6 | 150 | Dyn5 | hv | 0 | -2 | 2 | 0 | 2.5 | FALSE
0.63 MVA 20/0.4 kV | 0.2619 | 1.65 | 1.206 | 0.63 | 0.4 | 20 | 6 | 150 | Dyn5 | hv | 0 | -2 | 2 | 0 | 2.5 | FALSE
0.25 MVA 10/0.4 kV | 0.24 | 0.6 | 1.2 | 0.25 | 0.4 | 10 | 4 | 150 | Dyn5 | hv | 0 | -2 | 2 | 0 | 2.5 | FALSE
0.4 MVA 10/0.4 kV | 0.2375 | 0.95 | 1.325 | 0.4 | 0.4 | 10 | 4 | 150 | Dyn5 | hv | 0 | -2 | 2 | 0 | 2.5 | FALSE
0.63 MVA 10/0.4 kV | 0.1873 | 1.18 | 1.0794 | 0.63 | 0.4 | 10 | 4 | 150 | Dyn5 | hv | 0 | -2 | 2 | 0 | 2.5 | FALSE

## trafo3w_std_types
| sn_hv_mva | sn_mv_mva | sn_lv_mva | vn_hv_kv | vn_mv_kv | vn_lv_kv | vk_hv_percent | vk_mv_percent | vk_lv_percent | vkr_hv_percent | vkr_mv_percent | vkr_lv_percent | pfe_kw | i0_percent | shift_mv_degree | shift_lv_degree | vector_group | tap_side | tap_neutral | tap_min | tap_max | tap_step_percent
63/25/38 MVA 110/20/10 kV | 63 | 25 | 38 | 110 | 20 | 10 | 10.4 | 10.4 | 10.4 | 0.28 | 0.32 | 0.35 | 35 | 0.89 | 0 | 0 | YN0yn0yn0 | hv | 0 | -10 | 10 | 1.2
63/25/38 MVA 110/10/10 kV | 63 | 25 | 38 | 110 | 10 | 10 | 10.4 | 10.4 | 10.4 | 0.28 | 0.32 | 0.35 | 35 | 0.89 | 0 | 0 | YN0yn0yn0 | hv | 0 | -10 | 10 | 1.2

## fuse_std_types
| fuse_type | i_rated_a | t_avg | t_min | t_total | x_avg | x_min | x_total
HV 100A | HV 100A | 100 | 0 | [10.0, 3.64, 0.854, 0.281, 0.1, 0.0531, 0.022, 0.01] | [10.0, 4.267, 1.21, 0.403, 0.1, 0.058, 0.022, 0.01] | 0 | [300.0, 350.0, 450.0, 550.0, 700.0, 850.0, 1200.0, 1752.0] | [600.0, 700.0, 900.0, 1150.0, 1665.0, 2000.0, 3000.0, 4313.0]
HV 10A | HV 10A | 10 | 0 | [10.0, 1675.0, 0.344, 0.156, 0.1, 0.0417, 0.0171, 0.01] | [10.0, 1.3, 0.3, 0.155, 0.1, 0.0555, 0.023, 0.01] | 0 | [30.0, 32.0, 35.0, 37.0, 39.0, 50.0, 70.0, 88.0] | [60.0, 70.0, 80.0, 87.0, 94.0, 110.0, 150.0, 216.0]
HV 125A | HV 125A | 125 | 0 | [10.0, 1.82, 0.344, 0.1, 0.0467, 0.0269, 0.01] | [10.0, 2.478, 0.426, 0.1, 0.0427, 0.0211, 0.01] | 0 | [375.0, 500.0, 700.0, 925.0, 1200.0, 1500.0, 2341.0] | [750.0, 1000.0, 1500.0, 2200.0, 3000.0, 4000.0, 5765.0]
HV 160A | HV 160A | 160 | 0 | [10.0, 4.15, 1.03, 0.198, 0.1, 0.051, 0.0172, 0.01] | [10.0, 2.3, 0.734, 0.274, 0.1, 0.046, 0.0177, 0.01] | 0 | [480.0, 550.0, 700.0, 1000.0, 1260.0, 1600.0, 2500.0, 3227.0] | [960.0, 1300.0, 1700.0, 2200.0, 2996.0, 4000.0, 6000.0, 7946.0]
HV 16A | HV 16A | 16 | 0 | [10.0, 0.352, 0.164, 0.1, 0.0649, 0.0342, 0.01] | [10.0, 2.34, 0.722, 0.181, 0.1, 0.055, 0.0296, 0.01] | 0 | [48.0, 60.0, 65.0, 71.0, 80.0, 100.0, 162.0] | [96.0, 110.0, 125.0, 150.0, 168.0, 200.0, 250.0, 398.0]
HV 200A | HV 200A | 200 | 0 | [10.0, 4.267, 1.21, 0.403, 0.1, 0.058, 0.022, 0.01] | [10.0, 3.73, 1.654, 0.328, 0.1, 0.0531, 0.019, 0.01] | 0 | [600.0, 700.0, 900.0, 1150.0, 1665.0, 2000.0, 3000.0, 4313.0] | [1200.0, 1500.0, 1800.0, 2700.0, 3960.0, 5000.0, 7500.0, 10620.0]
HV 20A | HV 20A | 20 | 0 | [10.0, 1.3, 0.3, 0.155, 0.1, 0.0555, 0.023, 0.01] | [10.0, 1.3, 0.161, 0.1, 0.0611, 0.0399, 0.0141, 0.01] | 0 | [60.0, 70.0, 80.0, 87.0, 94.0, 110.0, 150.0, 216.0] | [120.0, 150.0, 200.0, 223.0, 260.0, 300.0, 450.0, 532.0]
HV 25A | HV 25A | 25 | 0 | [10.0, 2.512, 0.833, 0.299, 0.1, 0.0372, 0.0223, 0.01] | [10.0, 3.125, 0.597, 0.198, 0.1, 0.0378, 0.022, 0.01] | 0 | [75.0, 82.0, 90.0, 100.0, 124.0, 170.0, 200.0, 289.0] | [150.0, 170.0, 210.0, 250.0, 294.0, 400.0, 500.0, 711.0]
HV 31.5A | HV 31.5A | 31.5 | 0 | [10.0, 2.34, 0.722, 0.181, 0.1, 0.055, 0.0296, 0.01] | [10.0, 2.84, 0.368, 0.164, 0.1, 0.0621, 0.0378, 0.0195, 0.01] | 0 | [95.0, 110.0, 125.0, 150.0, 165.0, 200.0, 250.0, 390.0] | [189.0, 220.0, 300.0, 350.0, 393.0, 450.0, 530.0, 700.0, 960.0]
HV 40A | HV 40A | 40 | 0 | [10.0, 1.3, 0.161, 0.1, 0.0611, 0.0399, 0.0141, 0.01] | [10.0, 2.05, 0.369, 0.198, 0.1, 0.051, 0.0298, 0.01] | 0 | [120.0, 150.0, 200.0, 223.0, 260.0, 300.0, 450.0, 532.0] | [240.0, 300.0, 400.0, 450.0, 530.0, 650.0, 800.0, 1311.0]
HV 50A | HV 50A | 50 | 0 | [10.0, 3.215, 0.597, 0.198, 0.1, 0.0378, 0.022, 0.01] | [10.0, 3.64, 0.854, 0.281, 0.1, 0.0531, 0.022, 0.01] | 0 | [150.0, 170.0, 210.0, 250.0, 294.0, 400.0, 500.0, 711.0] | [300.0, 350.0, 450.0, 550.0, 700.0, 850.0, 1200.0, 1752.0]
HV 6.3A | HV 6.3A | 6.3 | 0 | [10.0, 1.39, 0.344, 0.168, 0.1, 0.056, 0.0263, 0.01] | [10.0, 1.711, 0.516, 0.198, 0.1, 0.0634, 0.0303, 0.01] | 0 | [19.0, 19.5, 20.4, 20.8, 22.0, 25.0, 32.0, 48.0] | [38.0, 40.0, 43.0, 48.0, 53.0, 60.0, 75.0, 118.0]
HV 63A | HV 63A | 63 | 0 | [10.0, 2.84, 0.368, 0.164, 0.1, 0.0621, 0.0378, 0.0195, 0.01] | [10.0, 1.82, 0.344, 0.1, 0.0467, 0.0269, 0.01] | 0 | [189.0, 220.0, 300.0, 350.0, 393.0, 450.0, 530.0, 700.0, 961.0] | [378.0, 500.0, 700.0, 934.0, 1200.0, 1500.0, 2366.0]
HV 80A | HV 80A | 80 | 0 | [10.0, 2.05, 0.369, 0.198, 0.1, 0.051, 0.0298, 0.01] | [10.0, 4.15, 1.03, 0.198, 0.1, 0.051, 0.0172, 0.01] | 0 | [240.0, 300.0, 400.0, 450.0, 530.0, 650.0, 800.0, 1311.0] | [480.0, 550.0, 700.0, 1000.0, 1260.0, 1600.0, 2500.0, 3227.0]
Siemens NH-1-100 | Siemens NH-1-100 | 100 | [5400.0, 2000.0, 400.0, 20.0, 1.0, 0.2, 0.012, 0.004] | 0 | 0 | [150.0, 190.0, 250.0, 430.0, 900.0, 1250.0, 2700.0, 3600.0] | 0 | 0
Siemens NH-1-125 | Siemens NH-1-125 | 125 | [4800.0, 120.0, 7.0, 0.1, 0.004] | 0 | 0 | [180.0, 400.0, 740.0, 2000.0, 4250.0] | 0 | 0
Siemens NH-1-16 | Siemens NH-1-16 | 16 | [4000.0, 400.0, 2.0, 0.1, 0.04, 0.01] | 0 | 0 | [26.0, 35.0, 75.0, 150.0, 200.0, 300.0] | 0 | 0
Siemens NH-1-160 | Siemens NH-1-160 | 160 | [4800.0, 120.0, 7.0, 0.1, 0.004] | 0 | 0 | [210.0, 500.0, 900.0, 2300.0, 5000.0] | 0 | 0
Siemens NH-1-25 | Siemens NH-1-25 | 25 | [4000.0, 1000.0, 10.0, 0.2, 0.02, 0.01] | 0 | 0 | [40.0, 50.0, 100.0, 210.0, 400.0, 500.0] | 0 | 0
Siemens NH-1-50 | Siemens NH-1-50 | 50 | [4000.0, 40.0, 4.0, 1.0, 0.02, 0.01] | 0 | 0 | [86.0, 200.0, 300.0, 400.0, 1000.0, 1280.0] | 0 | 0
Siemens NH-1-63 | Siemens NH-1-63 | 63 | [4000.0, 100.0, 10.0, 2.0, 0.04, 0.01] | 0 | 0 | [100.0, 200.0, 300.0, 400.0, 1000.0, 1500.0] | 0 | 0
Siemens NH-1-80 | Siemens NH-1-80 | 80 | [4800.0, 120.0, 7.0, 0.1, 0.01] | 0 | 0 | [150.58, 250.0, 450.0, 1150.0, 2470.0] | 0 | 0
Siemens NH-2-1000 | Siemens NH-2-1000 | 1000 | [4800.0, 120.0, 7.0, 0.1, 0.004] | 0 | 0 | [1900.0, 3500.0, 8400.0, 24000.0, 52000.0] | 0 | 0
Siemens NH-2-200 | Siemens NH-2-200 | 200 | [4800.0, 120.0, 7.0, 0.1, 0.004] | 0 | 0 | [280.0, 650.0, 1200.0, 3000.0, 7000.0] | 0 | 0
Siemens NH-2-224 | Siemens NH-2-224 | 224 | [4800.0, 120.0, 7.0, 0.2, 0.04, 0.004] | 0 | 0 | [400.0, 750.0, 1453.0, 3025.0, 4315.0, 7600.0] | 0 | 0
Siemens NH-2-250 | Siemens NH-2-250 | 250 | [4800.0, 120.0, 7.0, 0.1, 0.004] | 0 | 0 | [450.0, 800.0, 1650.0, 4000.0, 8500.0] | 0 | 0
Siemens NH-2-315 | Siemens NH-2-315 | 315 | [4800.0, 120.0, 7.0, 0.1, 0.004] | 0 | 0 | [550.0, 920.0, 1900.0, 5000.0, 11000.0] | 0 | 0
Siemens NH-2-355 | Siemens NH-2-355 | 355 | [4800.0, 120.0, 6.0, 0.1, 0.004] | 0 | 0 | [650.0, 1116.27, 2350.0, 5840.0, 12790.0] | 0 | 0
Siemens NH-2-400 | Siemens NH-2-400 | 400 | [4800.0, 120.0, 7.0, 0.1, 0.004] | 0 | 0 | [720.0, 1350.0, 2800.0, 6500.0, 15000.0] | 0 | 0
Siemens NH-2-425 | Siemens NH-2-425 | 425 | [4800.0, 120.0, 7.0, 0.1, 0.004] | 0 | 0 | [850.0, 1500.0, 3050.0, 7500.0, 16500.0] | 0 | 0
Siemens NH-2-630 | Siemens NH-2-630 | 630 | [4800.0, 120.0, 7.0, 0.1, 0.004] | 0 | 0 | [1200.0, 2000.0, 4800.0, 12000.0, 26000.0] | 0 | 0

## res_bus
| vm_pu | va_degree | p_mw | q_mvar
0 | 0.98265 | -0.3328 | 0.0050045 | 0.0012543
1 | 0.98276 | -0.33067 | 0 | 0
2 | 0.98256 | -0.33461 | 0 | 0
3 | 0.98433 | -0.29996 | 0 | 0
4 | 0.9823 | -0.33967 | 0.01317 | 0.0033007
5 | 0.98456 | -0.29542 | 0.01199 | 0.003005
6 | 0.98502 | -0.28656 | 0 | 0
7 | 0.98825 | -0.22386 | 0 | 0
8 | 0.98899 | -0.20949 | 0 | 0
9 | 0.98798 | -0.22905 | 0.0079747 | 0.0019986
10 | 0.99313 | -0.1302 | 0 | 0
11 | 0.99306 | -0.13163 | 0.0030762 | 0.00077097
12 | 0.99319 | -0.12921 | 0.0022972 | 0.00057574
13 | 0.9875 | -0.23842 | 0 | 0
14 | 0.98673 | -0.25341 | 0.0074712 | 0.0018724
15 | 0.99664 | -0.064336 | 0.0088195 | 0.0022104
16 | 0.99667 | -0.063652 | 0.0020458 | 0.00051273
17 | 0.99059 | -0.18012 | 0.0052718 | 0.0013212
18 | 0.99067 | -0.17842 | 0 | 0
19 | 0.98329 | -0.31931 | 0.011323 | 0.0028379
20 | 0.98982 | -0.19356 | 0.0047576 | 0.0011924
21 | 0.9974 | -0.049141 | 0.00378 | 0.00094735
22 | 0.99749 | -0.047418 | 0 | 0
23 | 0.99653 | -0.06563 | 0.0051688 | 0.0012954
24 | 0.999 | -0.018816 | 0 | 0
25 | 0.99326 | -0.12783 | 0.0056659 | 0.00142
26 | 1 | 0 | -0.40508 | -0.10334
27 | 0.99762 | -0.045413 | 0.0036435 | 0.00091315
28 | 0.99165 | -0.15848 | 0 | 0
29 | 0.99906 | -0.017798 | 0.0033264 | 0.00083367
30 | 0.99723 | -0.052862 | 0.00075323 | 0.00018878
31 | 0.9866 | -0.25585 | 0.0045147 | 0.0011315
32 | 0.99124 | -0.16642 | 0.0074936 | 0.0018781
33 | 0.99146 | -0.1622 | 0.0080094 | 0.0020073
34 | 0.99138 | -0.16368 | 0 | 0
35 | 0.97993 | -0.38451 | 0.0038821 | 0.00097296
36 | 0.9913 | -0.16536 | 0 | 0
37 | 0.99704 | -0.056341 | 0.0029061 | 0.00072833
38 | 0.99558 | -0.084048 | 0.0059648 | 0.0014949
39 | 0.99308 | -0.13194 | 0.0058671 | 0.0014704
40 | 0.99121 | -0.16707 | 0 | 0
41 | 0.99251 | -0.14297 | 0.0079606 | 0.0019951
42 | 0.97114 | -0.55735 | 0.0019338 | 0.00048466
43 | 0.97118 | -0.55655 | 0 | 0
44 | 0.98411 | -0.3057 | 0.0066545 | 0.0016678
45 | 0.9842 | -0.30379 | 0 | 0
46 | 0.97207 | -0.53882 | 0 | 0
47 | 0.97165 | -0.54721 | 0.0077532 | 0.0019431
48 | 0.97218 | -0.53663 | 0 | 0
49 | 0.9714 | -0.55208 | 0.0077536 | 0.0019432
50 | 0.97154 | -0.54941 | 0 | 0
51 | 0.99117 | -0.16784 | 0.0044565 | 0.0011169
52 | 0.99139 | -0.16444 | 0 | 0
53 | 0.98133 | -0.35992 | 0.011349 | 0.0028443
54 | 0.98144 | -0.35777 | 0 | 0
55 | 0.98156 | -0.35541 | 0 | 0
56 | 0.98173 | -0.35217 | 0.0020976 | 0.0005257
57 | 0.98297 | -0.32786 | 0 | 0
58 | 0.9848 | -0.29217 | 0.0097966 | 0.0024553
59 | 0.98433 | -0.30128 | 0 | 0
60 | 0.98423 | -0.30336 | 0.0077345 | 0.0019384
61 | 0.9843 | -0.30198 | 0 | 0
62 | 0.98506 | -0.28717 | 0.0077316 | 0.0019377
63 | 0.98429 | -0.30218 | 0.0017728 | 0.0004443
64 | 0.98224 | -0.34212 | 0.01251 | 0.0031352
65 | 0.97123 | -0.5555 | 0 | 0
66 | 0.98194 | -0.34795 | 0.011768 | 0.0029494
67 | 0.98567 | -0.2752 | 0 | 0
68 | 0.98387 | -0.31035 | 0 | 0
69 | 0.97125 | -0.55505 | 0.0049912 | 0.0012509
70 | 0.98574 | -0.27384 | 0.0076605 | 0.0019199
71 | 0.9878 | -0.2338 | 0.0087022 | 0.002181
72 | 0.98876 | -0.21535 | 0.0037221 | 0.00093284
73 | 0.98904 | -0.20993 | 0.0047613 | 0.0011933
74 | 0.98921 | -0.20668 | 0.0064804 | 0.0016241
75 | 0.98925 | -0.20585 | 0.0047765 | 0.0011971
76 | 0.98372 | -0.31331 | 0.0078379 | 0.0019644
77 | 0.99082 | -0.17565 | 0.0059039 | 0.0014797
78 | 0.99047 | -0.18242 | 0.0049313 | 0.0012359
79 | 0.99699 | -0.05758 | 0.0091134 | 0.002284
80 | 0.97301 | -0.52033 | 0.0072379 | 0.001814
81 | 0.97367 | -0.5073 | 0.048702 | 0.012206
82 | 0.97709 | -0.44013 | 0.012988 | 0.0032551
83 | 0.97871 | -0.40838 | 0 | 0
84 | 0.9713 | -0.55406 | 0 | 0
85 | 0.97853 | -0.41197 | 0.0072852 | 0.0018258
86 | 0.97846 | -0.41336 | 0.0070972 | 0.0017787
87 | 0.99998 | 149.9956 | 0 | 0

## res_line
| p_from_mw | q_from_mvar | p_to_mw | q_to_mvar | pl_mw | ql_mvar | i_from_ka | i_to_ka | i_ka | vm_from_pu | va_from_degree | vm_to_pu | va_to_degree | loading_percent
0 | -0.0050045 | -0.0012543 | 0.005005 | 0.0012543 | 5.0914e-07 | 2.6331e-08 | 0.0075783 | 0.0075782 | 0.0075783 | 0.98265 | -0.3328 | 0.98276 | -0.33067 | 2.082
1 | 0.013176 | 0.0033039 | -0.013173 | -0.0033025 | 2.4747e-06 | 1.3737e-06 | 0.01995 | 0.01995 | 0.01995 | 0.98276 | -0.33067 | 0.98256 | -0.33461 | 5.4809
2 | -0.018181 | -0.0045581 | 0.018207 | 0.004574 | 2.6642e-05 | 1.5861e-05 | 0.027528 | 0.027528 | 0.027528 | 0.98276 | -0.33067 | 0.98433 | -0.29996 | 7.5628
3 | 0.013173 | 0.0033025 | -0.01317 | -0.0033007 | 3.1744e-06 | 1.7623e-06 | 0.01995 | 0.01995 | 0.01995 | 0.98256 | -0.33461 | 0.9823 | -0.33967 | 5.4809
4 | -0.018207 | -0.004574 | 0.018211 | 0.0045764 | 3.9486e-06 | 2.3504e-06 | 0.027528 | 0.027528 | 0.027528 | 0.98433 | -0.29996 | 0.98456 | -0.29542 | 7.5626
5 | -0.030201 | -0.0075813 | 0.030214 | 0.0075893 | 1.2762e-05 | 7.9599e-06 | 0.045649 | 0.045649 | 0.045649 | 0.98456 | -0.29542 | 0.98502 | -0.28656 | 12.5409
6 | -0.030214 | -0.0075893 | 0.030305 | 0.0076459 | 9.0698e-05 | 5.6564e-05 | 0.045649 | 0.045648 | 0.045649 | 0.98502 | -0.28656 | 0.98825 | -0.22386 | 12.5409
7 | -0.050285 | -0.012659 | 0.050319 | 0.012681 | 3.4556e-05 | 2.191e-05 | 0.075734 | 0.075734 | 0.075734 | 0.98825 | -0.22386 | 0.98899 | -0.20949 | 20.8061
8 | 0.01998 | 0.005013 | -0.019975 | -0.00501 | 4.941e-06 | 2.9758e-06 | 0.030086 | 0.030086 | 0.030086 | 0.98825 | -0.22386 | 0.98798 | -0.22905 | 8.2654
9 | 0.12251 | 0.031305 | -0.12186 | -0.030892 | 0.0006469 | 0.00041337 | 0.18454 | 0.18454 | 0.18454 | 0.98899 | -0.20949 | 0.98329 | -0.31931 | 50.6973
10 | -0.17283 | -0.043986 | 0.17296 | 0.044071 | 0.00013285 | 8.4757e-05 | 0.26027 | 0.26027 | 0.26027 | 0.98899 | -0.20949 | 0.98982 | -0.19356 | 35.7516
11 | 0.012 | 0.0030114 | -0.011995 | -0.0030085 | 5.3596e-06 | 2.8703e-06 | 0.018075 | 0.018075 | 0.018075 | 0.98798 | -0.22905 | 0.9875 | -0.23842 | 4.9658
12 | 0.0030764 | 0.00077077 | -0.0030762 | -0.00077097 | 2.0952e-07 | -2.0616e-07 | 0.0046093 | 0.0046094 | 0.0046094 | 0.99313 | -0.1302 | 0.99306 | -0.13163 | 1.2663
13 | -0.0030764 | -0.00077077 | 0.0030766 | 0.00077062 | 1.462e-07 | -1.4389e-07 | 0.0046093 | 0.0046092 | 0.0046093 | 0.99313 | -0.1302 | 0.99319 | -0.12921 | 1.2663
14 | -0.0053738 | -0.0013464 | 0.0053742 | 0.0013464 | 3.5295e-07 | 3.7962e-08 | 0.008051 | 0.008051 | 0.008051 | 0.99319 | -0.12921 | 0.99326 | -0.12783 | 2.2118
15 | 0.011995 | 0.0030085 | -0.011986 | -0.0030039 | 8.5643e-06 | 4.5876e-06 | 0.018075 | 0.018076 | 0.018076 | 0.9875 | -0.23842 | 0.98673 | -0.25341 | 4.9659
16 | 0.0045152 | 0.0011314 | -0.0045147 | -0.0011315 | 5.2569e-07 | -4.9719e-08 | 0.006809 | 0.0068092 | 0.0068092 | 0.98673 | -0.25341 | 0.9866 | -0.25585 | 1.8707
17 | -0.0088195 | -0.0022104 | 0.0088198 | 0.0022105 | 2.8732e-07 | 1.263e-07 | 0.013168 | 0.013168 | 0.013168 | 0.99664 | -0.064336 | 0.99667 | -0.063652 | 3.6175
18 | -0.010866 | -0.0027232 | 0.010869 | 0.0027248 | 3.1436e-06 | 1.5966e-06 | 0.016222 | 0.016222 | 0.016222 | 0.99667 | -0.063652 | 0.99699 | -0.05758 | 4.4566
19 | -0.0052718 | -0.0013212 | 0.0052722 | 0.0013213 | 4.2575e-07 | 3.9394e-08 | 0.0079191 | 0.007919 | 0.0079191 | 0.99059 | -0.18012 | 0.99067 | -0.17842 | 2.1756
20 | -0.010204 | -0.0025572 | 0.010206 | 0.0025579 | 1.346e-06 | 6.6468e-07 | 0.015327 | 0.015327 | 0.015327 | 0.99067 | -0.17842 | 0.99082 | -0.17565 | 4.2108
21 | 0.0049323 | 0.0012359 | -0.0049313 | -0.0012359 | 9.3858e-07 | 1.3649e-08 | 0.0074083 | 0.0074085 | 0.0074085 | 0.99067 | -0.17842 | 0.99047 | -0.18242 | 2.0353
22 | 0.11054 | 0.028054 | -0.11019 | -0.027834 | 0.0003455 | 0.00022071 | 0.1674 | 0.1674 | 0.1674 | 0.98329 | -0.31931 | 0.97993 | -0.38451 | 45.9897
23 | -0.17772 | -0.045263 | 0.17795 | 0.045412 | 0.000233 | 0.00014867 | 0.26742 | 0.26742 | 0.26742 | 0.98982 | -0.19356 | 0.99124 | -0.16642 | 36.734
24 | -0.00378 | -0.00094735 | 0.0037803 | 0.00094721 | 3.1025e-07 | -1.4101e-07 | 0.0056393 | 0.0056392 | 0.0056393 | 0.9974 | -0.049141 | 0.99749 | -0.047418 | 1.5493
25 | 0.21531 | 0.055234 | -0.21512 | -0.055113 | 0.00019003 | 0.00012137 | 0.32164 | 0.32164 | 0.32164 | 0.99749 | -0.047418 | 0.99653 | -0.06563 | 44.1813
26 | -0.21909 | -0.056181 | 0.21939 | 0.056376 | 0.00030434 | 0.00019438 | 0.32728 | 0.32728 | 0.32728 | 0.99749 | -0.047418 | 0.999 | -0.018816 | 44.9559
27 | 0.20995 | 0.053817 | -0.20932 | -0.053414 | 0.00063098 | 0.00040294 | 0.31392 | 0.31392 | 0.31392 | 0.99653 | -0.06563 | 0.99326 | -0.12783 | 43.1212
28 | -0.24381 | -0.062513 | 0.24404 | 0.062655 | 0.00022267 | 0.00014228 | 0.36366 | 0.36366 | 0.36366 | 0.999 | -0.018816 | 1 | 0 | 49.9533
29 | 0.024422 | 0.0061369 | -0.024391 | -0.0061179 | 3.0965e-05 | 1.9002e-05 | 0.036382 | 0.036382 | 0.036382 | 0.999 | -0.018816 | 0.99762 | -0.045413 | 9.9951
30 | 0.19828 | 0.050648 | -0.19798 | -0.050461 | 0.00029338 | 0.00018731 | 0.29738 | 0.29738 | 0.29738 | 0.99326 | -0.12783 | 0.99165 | -0.15848 | 40.8493
31 | 0.15939 | 0.04068 | -0.15926 | -0.040593 | 0.00013693 | 8.7296e-05 | 0.23744 | 0.23744 | 0.23744 | 1 | 0 | 0.99906 | -0.017798 | 32.6152
32 | 0.020747 | 0.0052048 | -0.02074 | -0.0052003 | 7.3652e-06 | 4.4461e-06 | 0.030948 | 0.030948 | 0.030948 | 0.99762 | -0.045413 | 0.99723 | -0.052862 | 8.5021
33 | 0.012469 | 0.0031253 | -0.012467 | -0.0031241 | 2.2078e-06 | 1.1961e-06 | 0.018711 | 0.018711 | 0.018711 | 0.99165 | -0.15848 | 0.99146 | -0.1622 | 5.1403
34 | 0.18551 | 0.047335 | -0.18544 | -0.04729 | 7.1107e-05 | 4.5383e-05 | 0.27867 | 0.27867 | 0.27867 | 0.99165 | -0.15848 | 0.99124 | -0.16642 | 38.2792
35 | 0.15593 | 0.039759 | -0.15564 | -0.039575 | 0.00028957 | 0.00018458 | 0.23248 | 0.23248 | 0.23248 | 0.99906 | -0.017798 | 0.99704 | -0.056341 | 31.9347
36 | 0.019987 | 0.0050116 | -0.019982 | -0.0050089 | 4.493e-06 | 2.6998e-06 | 0.029824 | 0.029824 | 0.029824 | 0.99723 | -0.052862 | 0.99699 | -0.05758 | 8.1934
37 | 0.0044577 | 0.0011167 | -0.0044574 | -0.0011168 | 3.1556e-07 | -4.0483e-08 | 0.0066901 | 0.0066902 | 0.0066902 | 0.99146 | -0.1622 | 0.99138 | -0.16368 | 1.838
38 | 0.0044574 | 0.0011168 | -0.004457 | -0.0011168 | 3.5545e-07 | -4.555e-08 | 0.0066902 | 0.0066903 | 0.0066903 | 0.99138 | -0.16368 | 0.9913 | -0.16536 | 1.838
39 | 0.10631 | 0.026861 | -0.10619 | -0.026783 | 0.00012149 | 7.7595e-05 | 0.16151 | 0.16151 | 0.16151 | 0.97993 | -0.38451 | 0.97871 | -0.40838 | 44.3703
40 | 0.004457 | 0.0011168 | -0.0044567 | -0.0011169 | 3.6271e-07 | -4.6423e-08 | 0.0066903 | 0.0066904 | 0.0066904 | 0.9913 | -0.16536 | 0.99121 | -0.16707 | 1.838
41 | 0.15273 | 0.038846 | -0.15253 | -0.038717 | 0.00020361 | 0.00012977 | 0.22815 | 0.22815 | 0.22815 | 0.99704 | -0.056341 | 0.99558 | -0.084048 | 31.339
42 | 0.14657 | 0.037222 | -0.14623 | -0.037007 | 0.00033699 | 0.0002147 | 0.21923 | 0.21923 | 0.21923 | 0.99558 | -0.084048 | 0.99308 | -0.13194 | 30.1144
43 | 0.14036 | 0.035537 | -0.14029 | -0.035489 | 7.4298e-05 | 4.7493e-05 | 0.21044 | 0.21044 | 0.21044 | 0.99308 | -0.13194 | 0.99251 | -0.14297 | 57.8137
44 | 0.0044567 | 0.0011169 | -0.0044565 | -0.0011169 | 1.6408e-07 | -2.0981e-08 | 0.0066904 | 0.0066904 | 0.0066904 | 0.99121 | -0.16707 | 0.99117 | -0.16784 | 1.838
45 | 0.13233 | 0.033494 | -0.13219 | -0.033407 | 0.00013622 | 8.706e-05 | 0.19851 | 0.19851 | 0.19851 | 0.99251 | -0.14297 | 0.99139 | -0.16444 | 54.5349
46 | -0.0019338 | -0.00048466 | 0.0019339 | 0.00048443 | 7.4209e-08 | -2.314e-07 | 0.0029631 | 0.002963 | 0.0029631 | 0.97114 | -0.55735 | 0.97118 | -0.55655 | 0.81403
47 | -0.0019339 | -0.00048443 | 0.001934 | 0.00048413 | 9.6629e-08 | -3.0138e-07 | 0.002963 | 0.0029628 | 0.002963 | 0.97118 | -0.55655 | 0.97123 | -0.5555 | 0.814
48 | -0.0066545 | -0.0016678 | 0.0066551 | 0.001668 | 6.0305e-07 | 1.8411e-07 | 0.010062 | 0.010062 | 0.010062 | 0.98411 | -0.3057 | 0.9842 | -0.30379 | 2.7643
49 | 0.037807 | 0.0095061 | -0.037764 | -0.0094788 | 4.339e-05 | 2.732e-05 | 0.057171 | 0.057172 | 0.057172 | 0.9842 | -0.30379 | 0.98297 | -0.32786 | 15.7065
50 | -0.044462 | -0.011174 | 0.044487 | 0.01119 | 2.4691e-05 | 1.5617e-05 | 0.067233 | 0.067233 | 0.067233 | 0.9842 | -0.30379 | 0.9848 | -0.29217 | 18.4707
51 | 0.022445 | 0.0056287 | -0.022436 | -0.0056232 | 8.9717e-06 | 5.4908e-06 | 0.03436 | 0.03436 | 0.03436 | 0.97207 | -0.53882 | 0.97165 | -0.54721 | 9.4395
52 | -0.022445 | -0.0056287 | 0.022448 | 0.0056301 | 2.346e-06 | 1.4357e-06 | 0.03436 | 0.03436 | 0.03436 | 0.97207 | -0.53882 | 0.97218 | -0.53663 | 9.4395
53 | 0.014683 | 0.0036801 | -0.014682 | -0.0036792 | 1.5354e-06 | 8.8239e-07 | 0.022486 | 0.022486 | 0.022486 | 0.97165 | -0.54721 | 0.97154 | -0.54941 | 6.1776
54 | -0.022448 | -0.0056301 | 0.022465 | 0.0056408 | 1.7458e-05 | 1.0684e-05 | 0.03436 | 0.03436 | 0.03436 | 0.97218 | -0.53663 | 0.97301 | -0.52033 | 9.4395
55 | -0.0077536 | -0.0019432 | 0.0077546 | 0.0019436 | 9.8852e-07 | 4.0129e-07 | 0.011877 | 0.011877 | 0.011877 | 0.9714 | -0.55208 | 0.97154 | -0.54941 | 3.263
56 | 0.0069271 | 0.0017355 | -0.0069255 | -0.001735 | 1.5355e-06 | 5.3237e-07 | 0.010609 | 0.01061 | 0.01061 | 0.97154 | -0.54941 | 0.9713 | -0.55406 | 2.9147
57 | 0.11607 | 0.029364 | -0.11584 | -0.029217 | 0.00023011 | 0.00014701 | 0.17431 | 0.17431 | 0.17431 | 0.99139 | -0.16444 | 0.98925 | -0.20585 | 47.8884
58 | 0.016118 | 0.0040425 | -0.01611 | -0.0040375 | 8.6079e-06 | 5.0037e-06 | 0.024194 | 0.024194 | 0.024194 | 0.99139 | -0.16444 | 0.99082 | -0.17565 | 6.6466
59 | -0.011349 | -0.0028443 | 0.01135 | 0.0028449 | 1.1618e-06 | 6.1133e-07 | 0.017208 | 0.017208 | 0.017208 | 0.98133 | -0.35992 | 0.98144 | -0.35777 | 4.7276
60 | -0.01135 | -0.0028449 | 0.011351 | 0.0028455 | 1.2771e-06 | 6.7202e-07 | 0.017208 | 0.017208 | 0.017208 | 0.98144 | -0.35777 | 0.98156 | -0.35541 | 4.7276
61 | -0.011351 | -0.0028455 | 0.011353 | 0.0028465 | 1.7503e-06 | 9.209e-07 | 0.017208 | 0.017208 | 0.017208 | 0.98156 | -0.35541 | 0.98173 | -0.35217 | 4.7275
62 | -0.01345 | -0.0033722 | 0.013453 | 0.0033737 | 2.7089e-06 | 1.5139e-06 | 0.020387 | 0.020387 | 0.020387 | 0.98173 | -0.35217 | 0.98194 | -0.34795 | 5.601
63 | 0.037764 | 0.0094788 | -0.037738 | -0.0094626 | 2.5667e-05 | 1.6162e-05 | 0.057172 | 0.057172 | 0.057172 | 0.98297 | -0.32786 | 0.98224 | -0.34212 | 15.7065
64 | -0.054283 | -0.013645 | 0.054327 | 0.013673 | 4.401e-05 | 2.7944e-05 | 0.082036 | 0.082036 | 0.082036 | 0.9848 | -0.29217 | 0.98567 | -0.2752 | 22.5373
65 | 0.015578 | 0.0039052 | -0.015576 | -0.0039043 | 1.5415e-06 | 8.9237e-07 | 0.023549 | 0.023549 | 0.023549 | 0.98433 | -0.30128 | 0.98423 | -0.30336 | 6.4695
66 | 0.0017729 | 0.00044399 | -0.0017728 | -0.00044423 | 5.8507e-08 | -2.3868e-07 | 0.0026799 | 0.00268 | 0.00268 | 0.98433 | -0.30128 | 0.9843 | -0.30198 | 0.73626
67 | -0.01735 | -0.0043492 | 0.017362 | 0.0043561 | 1.1674e-05 | 6.8956e-06 | 0.026229 | 0.026229 | 0.026229 | 0.98433 | -0.30128 | 0.98506 | -0.28717 | 7.2058
68 | 0.0078416 | 0.0019658 | -0.007839 | -0.0019648 | 2.6094e-06 | 1.0411e-06 | 0.011856 | 0.011856 | 0.011856 | 0.98423 | -0.30336 | 0.98387 | -0.31035 | 3.2571
69 | 0.0017728 | 0.00044423 | -0.0017728 | -0.0004443 | 1.7361e-08 | -7.0814e-08 | 0.00268 | 0.00268 | 0.00268 | 0.9843 | -0.30198 | 0.98429 | -0.30218 | 0.73627
70 | -0.025094 | -0.0062938 | 0.025108 | 0.0063026 | 1.4324e-05 | 8.8286e-06 | 0.037908 | 0.037908 | 0.037908 | 0.98506 | -0.28717 | 0.98567 | -0.2752 | 10.4143
71 | 0.025228 | 0.0063274 | -0.025221 | -0.0063231 | 7.007e-06 | 4.3226e-06 | 0.038221 | 0.038221 | 0.038221 | 0.98224 | -0.34212 | 0.98194 | -0.34795 | 10.5002
72 | -0.001934 | -0.00048413 | 0.001934 | 0.000484 | 4.1142e-08 | -1.2834e-07 | 0.0029628 | 0.0029628 | 0.0029628 | 0.97123 | -0.5555 | 0.97125 | -0.55505 | 0.81397
73 | -0.079436 | -0.019975 | 0.079441 | 0.019979 | 5.159e-06 | 3.2896e-06 | 0.11994 | 0.11994 | 0.11994 | 0.98567 | -0.2752 | 0.98574 | -0.27384 | 32.9515
74 | 0.007839 | 0.0019648 | -0.0078379 | -0.0019644 | 1.1076e-06 | 4.4206e-07 | 0.011856 | 0.011856 | 0.011856 | 0.98387 | -0.31035 | 0.98372 | -0.31331 | 3.2571
75 | -0.0069252 | -0.0017349 | 0.0069255 | 0.001735 | 3.2579e-07 | 1.1298e-07 | 0.01061 | 0.01061 | 0.01061 | 0.97125 | -0.55505 | 0.9713 | -0.55406 | 2.9147
76 | -0.087101 | -0.021899 | 0.087268 | 0.022005 | 0.00016693 | 0.00010651 | 0.13151 | 0.13151 | 0.13151 | 0.98574 | -0.27384 | 0.9878 | -0.2338 | 36.1284
77 | -0.09597 | -0.024186 | 0.096055 | 0.02424 | 8.4755e-05 | 5.4105e-05 | 0.14462 | 0.14462 | 0.14462 | 0.9878 | -0.2338 | 0.98876 | -0.21535 | 39.7297
78 | -0.099777 | -0.025173 | 0.099803 | 0.02519 | 2.5934e-05 | 1.6559e-05 | 0.15022 | 0.15022 | 0.15022 | 0.98876 | -0.21535 | 0.98904 | -0.20993 | 41.2685
79 | -0.10456 | -0.026383 | 0.10458 | 0.026393 | 1.6238e-05 | 1.037e-05 | 0.15738 | 0.15738 | 0.15738 | 0.98904 | -0.20993 | 0.98921 | -0.20668 | 43.2365
80 | -0.11106 | -0.028017 | 0.11107 | 0.02802 | 4.45e-06 | 2.8426e-06 | 0.16713 | 0.16713 | 0.16713 | 0.98921 | -0.20668 | 0.98925 | -0.20585 | 45.9146
81 | -0.029703 | -0.0074548 | 0.029722 | 0.0074663 | 1.8464e-05 | 1.152e-05 | 0.045429 | 0.045428 | 0.045429 | 0.97301 | -0.52033 | 0.97367 | -0.5073 | 12.4804
82 | -0.078423 | -0.019672 | 0.078675 | 0.019833 | 0.00025199 | 0.00016069 | 0.11986 | 0.11986 | 0.11986 | 0.97367 | -0.5073 | 0.97709 | -0.44013 | 32.9278
83 | -0.091663 | -0.023088 | 0.091802 | 0.023177 | 0.0001394 | 8.8978e-05 | 0.13964 | 0.13964 | 0.13964 | 0.97709 | -0.44013 | 0.97871 | -0.40838 | 38.3616
84 | 0.014385 | 0.0036061 | -0.014383 | -0.0036047 | 2.4568e-06 | 1.4003e-06 | 0.021872 | 0.021872 | 0.021872 | 0.97871 | -0.40838 | 0.97853 | -0.41197 | 6.0087
85 | 0.0070977 | 0.0017789 | -0.0070972 | -0.0017787 | 4.7172e-07 | 1.6627e-07 | 0.010793 | 0.010793 | 0.010793 | 0.97853 | -0.41197 | 0.97846 | -0.41336 | 2.9652

## res_trafo
| p_hv_mw | q_hv_mvar | p_lv_mw | q_lv_mvar | pl_mw | ql_mvar | i_hv_ka | i_lv_ka | vm_hv_pu | va_hv_degree | vm_lv_pu | va_lv_degree | loading_percent
0 | -1.2729e-15 | -1.3162e-15 | 0.00165 | 1.2699e-07 | 0.00165 | 1.2699e-07 | 5.2857e-17 | 0.0023815 | 0.99998 | 149.9956 | 1 | 0 | 0.2619

## res_ext_grid
| p_mw | q_mvar
0 | 0.40508 | 0.10334

## res_load
| p_mw | q_mvar
0 | 0.0050045 | 0.0012543
1 | 0.01317 | 0.0033007
2 | 0.01199 | 0.003005
3 | 0.0079747 | 0.0019986
4 | 0.0030762 | 0.00077097
5 | 0.0022972 | 0.00057574
6 | 0.0074712 | 0.0018724
7 | 0.0088195 | 0.0022104
8 | 0.0020458 | 0.00051273
9 | 0.0052718 | 0.0013212
10 | 0.011323 | 0.0028379
11 | 0.0047576 | 0.0011924
12 | 0.00378 | 0.00094735
13 | 0.0051688 | 0.0012954
14 | 0.0056659 | 0.00142
15 | 0.0036435 | 0.00091315
16 | 0.0033264 | 0.00083367
17 | 0.00075323 | 0.00018878
18 | 0.0045147 | 0.0011315
19 | 0.0074936 | 0.0018781
20 | 0.0080094 | 0.0020073
21 | 0.0038821 | 0.00097296
22 | 0.0029061 | 0.00072833
23 | 0.0059648 | 0.0014949
24 | 0.0058671 | 0.0014704
25 | 0.0079606 | 0.0019951
26 | 0.0019338 | 0.00048466
27 | 0.0066545 | 0.0016678
28 | 0.0077532 | 0.0019431
29 | 0.0077536 | 0.0019432
30 | 0.0044565 | 0.0011169
31 | 0.011349 | 0.0028443
32 | 0.0020976 | 0.0005257
33 | 0.0097966 | 0.0024553
34 | 0.0077345 | 0.0019384
35 | 0.0077316 | 0.0019377
36 | 0.0017728 | 0.0004443
37 | 0.01251 | 0.0031352
38 | 0.011768 | 0.0029494
39 | 0.0049912 | 0.0012509
40 | 0.0076605 | 0.0019199
41 | 0.0087022 | 0.002181
42 | 0.0037221 | 0.00093284
43 | 0.0047613 | 0.0011933
44 | 0.0064804 | 0.0016241
45 | 0.0047765 | 0.0011971
46 | 0.0078379 | 0.0019644
47 | 0.0059039 | 0.0014797
48 | 0.0049313 | 0.0012359
49 | 0.0091134 | 0.002284
50 | 0.0072379 | 0.001814
51 | 0.048702 | 0.012206
52 | 0.012988 | 0.0032551
53 | 0.0072852 | 0.0018258
54 | 0.0070972 | 0.0017787

## dtypes
| element | column | dtype
0 | bus | name | object
1 | bus | vn_kv | float64
2 | bus | type | object
3 | bus | zone | object
4 | bus | in_service | bool
5 | load | name | object
6 | load | bus | uint32
7 | load | p_mw | float64
8 | load | q_mvar | float64
9 | load | const_z_percent | float64
10 | load | const_i_percent | float64
11 | load | sn_mva | float64
12 | load | scaling | float64
13 | load | in_service | bool
14 | load | type | object
15 | ext_grid | name | object
16 | ext_grid | bus | uint32
17 | ext_grid | vm_pu | float64
18 | ext_grid | va_degree | float64
19 | ext_grid | slack_weight | float64
20 | ext_grid | in_service | bool
21 | line | name | object
22 | line | std_type | object
23 | line | from_bus | uint32
24 | line | to_bus | uint32
25 | line | length_km | float64
26 | line | r_ohm_per_km | float64
27 | line | x_ohm_per_km | float64
28 | line | c_nf_per_km | float64
29 | line | g_us_per_km | float64
30 | line | max_i_ka | float64
31 | line | df | float64
32 | line | parallel | uint32
33 | line | type | object
34 | line | in_service | bool
35 | trafo | name | object
36 | trafo | std_type | object
37 | trafo | hv_bus | uint32
38 | trafo | lv_bus | uint32
39 | trafo | sn_mva | float64
40 | trafo | vn_hv_kv | float64
41 | trafo | vn_lv_kv | float64
42 | trafo | vk_percent | float64
43 | trafo | vkr_percent | float64
44 | trafo | pfe_kw | float64
45 | trafo | i0_percent | float64
46 | trafo | shift_degree | float64
47 | trafo | tap_side | object
48 | trafo | tap_neutral | int32
49 | trafo | tap_min | int32
50 | trafo | tap_max | int32
51 | trafo | tap_step_percent | float64
52 | trafo | tap_step_degree | float64
53 | trafo | tap_pos | int32
54 | trafo | tap_phase_shifter | bool
55 | trafo | parallel | uint32
56 | trafo | df | float64
57 | trafo | in_service | bool
58 | line_geodata | coords | object
59 | bus_geodata | x | float64
60 | bus_geodata | y | float64
61 | bus_geodata | coords | object
62 | res_bus | vm_pu | float64
63 | res_bus | va_degree | float64
64 | res_bus | p_mw | float64
65 | res_bus | q_mvar | float64
66 | res_line | p_from_mw | float64
67 | res_line | q_from_mvar | float64
68 | res_line | p_to_mw | float64
69 | res_line | q_to_mvar | float64
70 | res_line | pl_mw | float64
71 | res_line | ql_mvar | float64
72 | res_line | i_from_ka | float64
73 | res_line | i_to_ka | float64
74 | res_line | i_ka | float64
75 | res_line | vm_from_pu | float64
76 | res_line | va_from_degree | float64
77 | res_line | vm_to_pu | float64
78 | res_line | va_to_degree | float64
79 | res_line | loading_percent | float64
80 | res_trafo | p_hv_mw | float64
81 | res_trafo | q_hv_mvar | float64
82 | res_trafo | p_lv_mw | float64
83 | res_trafo | q_lv_mvar | float64
84 | res_trafo | pl_mw | float64
85 | res_trafo | ql_mvar | float64
86 | res_trafo | i_hv_ka | float64
87 | res_trafo | i_lv_ka | float64
88 | res_trafo | vm_hv_pu | float64
89 | res_trafo | va_hv_degree | float64
90 | res_trafo | vm_lv_pu | float64
91 | res_trafo | va_lv_degree | float64
92 | res_trafo | loading_percent | float64
93 | res_ext_grid | p_mw | float64
94 | res_ext_grid | q_mvar | float64
95 | res_load | p_mw | float64
96 | res_load | q_mvar | float64

## parameters
| version | format_version | converged | OPF_converged | name | f_hz | sn_mva
0 | 2.14.6 | 2.14.0 | TRUE | FALSE |  | 50 | 1