## bus
| name | vn_kv | type | zone | in_service
0 | bus_LV_155-16_0_6_node_0 | 0.4 | n |  | TRUE
1 | bus_LV_155-16_0_6_node_1 | 0.4 | n |  | TRUE
2 | bus_LV_155-16_0_6_node_2 | 0.4 | n |  | TRUE
3 | bus_LV_155-16_0_6_node_3 | 0.4 | n |  | TRUE
4 | bus_LV_155-16_0_6_node_4 | 0.4 | n |  | TRUE
5 | bus_LV_155-16_0_6_node_7 | 0.4 | n |  | TRUE
6 | bus_LV_155-16_0_6_node_8 | 0.4 | n |  | TRUE
7 | bus_LV_155-16_0_6_node_27 | 0.4 | n |  | TRUE
8 | bus_LV_155-16_0_6_node_10 | 0.4 | n |  | TRUE
9 | bus_LV_155-16_0_6_node_26 | 0.4 | n |  | TRUE
10 | bus_LV_155-16_0_6_node_23 | 0.4 | n |  | TRUE
11 | bus_LV_155-16_0_6_node_9 | 0.4 | n |  | TRUE
12 | bus_LV_155-16_0_6_node_25 | 0.4 | n |  | TRUE
13 | bus_LV_155-16_0_6_node_11 | 0.4 | n |  | TRUE
14 | bus_LV_155-16_0_6_node_60 | 0.4 | n |  | TRUE
15 | bus_LV_155-16_0_6_node_88 | 0.4 | n |  | TRUE
16 | bus_LV_155-16_0_6_node_24 | 0.4 | n |  | TRUE
17 | bus_LV_155-16_0_6_node_22 | 0.4 | n |  | TRUE
18 | bus_LV_155-16_0_6_node_66 | 0.4 | n |  | TRUE
19 | bus_LV_155-16_0_6_node_17 | 0.4 | n |  | TRUE
20 | bus_LV_155-16_0_6_node_53 | 0.4 | n |  | TRUE
21 | bus_LV_155-16_0_6_node_14 | 0.4 | n |  | TRUE
22 | bus_LV_155-16_0_6_node_15 | 0.4 | n |  | TRUE
23 | bus_LV_155-16_0_6_node_16 | 0.4 | n |  | TRUE
24 | bus_LV_155-16_0_6_node_18 | 0.4 | n |  | TRUE
25 | bus_LV_155-16_0_6_node_87 | 0.4 | n |  | TRUE
26 | bus_LV_155-16_0_6_node_19 | 0.4 | n |  | TRUE
27 | bus_LV_155-16_0_6_node_67 | 0.4 | n |  | TRUE
28 | bus_LV_155-16_0_6_node_20 | 0.4 | n |  | TRUE
29 | bus_LV_155-16_0_6_node_91 | 0.4 | n |  | TRUE
30 | bus_LV_155-16_0_6_node_56 | 0.4 | n |  | TRUE
31 | bus_LV_155-16_0_6_node_32 | 0.4 | n |  | TRUE
32 | bus_LV_155-16_0_6_node_68 | 0.4 | n |  | TRUE
33 | bus_LV_155-16_0_6_node_21 | 0.4 | n |  | TRUE
34 | bus_LV_155-16_0_6_node_28 | 0.4 | n |  | TRUE
35 | bus_LV_155-16_0_6_node_29 | 0.4 | n |  | TRUE
36 | bus_LV_155-16_0_6_node_30 | 0.4 | n |  | TRUE
37 | bus_LV_155-16_0_6_node_31 | 0.4 | n |  | TRUE
38 | bus_LV_155-16_0_6_node_33 | 0.4 | n |  | TRUE
39 | bus_LV_155-16_0_6_node_51 | 0.4 | n |  | TRUE
40 | bus_LV_155-16_0_6_node_34 | 0.4 | n |  | TRUE
41 | bus_LV_155-16_0_6_node_35 | 0.4 | n |  | TRUE
42 | bus_LV_155-16_0_6_node_50 | 0.4 | n |  | TRUE
43 | bus_LV_155-16_0_6_node_39 | 0.4 | n |  | TRUE
44 | bus_LV_155-16_0_6_node_42 | 0.4 | n |  | TRUE
45 | bus_LV_155-16_0_6_node_36 | 0.4 | n |  | TRUE
46 | bus_LV_155-16_0_6_node_79 | 0.4 | n |  | TRUE
47 | bus_LV_155-16_0_6_node_81 | 0.4 | n |  | TRUE
48 | bus_LV_155-16_0_6_node_37 | 0.4 | n |  | TRUE
49 | bus_LV_155-16_0_6_node_86 | 0.4 | n |  | TRUE
50 | bus_LV_155-16_0_6_node_82 | 0.4 | n |  | TRUE
51 | bus_LV_155-16_0_6_node_38 | 0.4 | n |  | TRUE
52 | bus_LV_155-16_0_6_node_43 | 0.4 | n |  | TRUE
53 | bus_LV_155-16_0_6_node_84 | 0.4 | n |  | TRUE
54 | bus_LV_155-16_0_6_node_80 | 0.4 | n |  | TRUE
55 | bus_LV_155-16_0_6_node_78 | 0.4 | n |  | TRUE
56 | bus_LV_155-16_0_6_node_64 | 0.4 | n |  | TRUE
57 | bus_LV_155-16_0_6_node_83 | 0.4 | n |  | TRUE
58 | bus_LV_155-16_0_6_node_44 | 0.4 | n |  | TRUE
59 | bus_LV_155-16_0_6_node_41 | 0.4 | n |  | TRUE
60 | bus_LV_155-16_0_6_node_54 | 0.4 | n |  | TRUE
61 | bus_LV_155-16_0_6_node_45 | 0.4 | n |  | TRUE
62 | bus_LV_155-16_0_6_node_46 | 0.4 | n |  | TRUE
63 | bus_LV_155-16_0_6_node_47 | 0.4 | n |  | TRUE
64 | bus_LV_155-16_0_6_node_48 | 0.4 | n |  | TRUE
65 | bus_LV_155-16_0_6_node_49 | 0.4 | n |  | TRUE
66 | bus_LV_155-16_0_6_node_55 | 0.4 | n |  | TRUE
67 | bus_LV_155-16_0_6_node_52 | 0.4 | n |  | TRUE
68 | bus_LV_155-16_0_6_node_61 | 0.4 | n |  | TRUE
69 | bus_LV_155-16_0_6_node_89 | 0.4 | n |  | TRUE
70 | bus_LV_155-16_0_6_node_57 | 0.4 | n |  | TRUE
71 | bus_LV_155-16_0_6_node_90 | 0.4 | n |  | TRUE
72 | bus_LV_155-16_0_6_node_58 | 0.4 | n |  | TRUE
73 | bus_LV_155-16_0_6_node_59 | 0.4 | n |  | TRUE
74 | bus_LV_155-16_0_6_node_65 | 0.4 | n |  | TRUE
75 | bus_LV_155-16_0_6_node_63 | 0.4 | n |  | TRUE
76 | bus_LV_155-16_0_6_node_92 | 0.4 | n |  | TRUE
77 | bus_LV_155-16_0_6_node_85 | 0.4 | n |  | TRUE
78 | bus_LV_155-16_0_6_node_69 | 0.4 | n |  | TRUE
79 | bus_LV_155-16_0_6_node_75 | 0.4 | n |  | TRUE
80 | bus_LV_155-16_0_6_node_74 | 0.4 | n |  | TRUE
81 | bus_LV_155-16_0_6_node_72 | 0.4 | n |  | TRUE
82 | bus_LV_155-16_0_6_node_70 | 0.4 | n |  | TRUE
83 | bus_LV_155-16_0_6_node_71 | 0.4 | n |  | TRUE
84 | bus_LV_155-16_0_6_node_73 | 0.4 | n |  | TRUE
85 | bus_LV_155-16_0_6_node_76 | 0.4 | n |  | TRUE
86 | bus_MV_495_0_node_0 | 20 | n |  | TRUE

## load
| name | bus | p_mw | q_mvar | const_z_percent | const_i_percent | sn_mva | scaling | in_service | type
0 | LV_155-16_0_6_load_0 | 0 | 0.0035523 | 0.00089029 | 0 | 0 |  | 1 | TRUE | wye
1 | LV_155-16_0_6_load_1 | 1 | 0.0023549 | 0.00059019 | 0 | 0 |  | 1 | TRUE | wye
2 | LV_155-16_0_6_load_3 | 3 | 0.004151 | 0.0010403 | 0 | 0 |  | 1 | TRUE | wye
3 | LV_155-16_0_6_load_4 | 4 | 0.0025784 | 0.0006462 | 0 | 0 |  | 1 | TRUE | wye
4 | LV_155-16_0_6_load_7 | 5 | 0.0028882 | 0.00072386 | 0 | 0 |  | 1 | TRUE | wye
5 | LV_155-16_0_6_load_8 | 6 | 0.0044684 | 0.0011199 | 0 | 0 |  | 1 | TRUE | wye
6 | LV_155-16_0_6_load_27 | 7 | 0.0036506 | 0.00091494 | 0 | 0 |  | 1 | TRUE | wye
7 | LV_155-16_0_6_load_26 | 9 | 0.0018683 | 0.00046823 | 0 | 0 |  | 1 | TRUE | wye
8 | LV_155-16_0_6_load_25 | 12 | 0.0019281 | 0.00048322 | 0 | 0 |  | 1 | TRUE | wye
9 | LV_155-16_0_6_load_88 | 15 | 0.019912 | 0.0049905 | 0 | 0 |  | 1 | TRUE | wye
10 | LV_155-16_0_6_load_24 | 16 | 0.0036799 | 0.00092226 | 0 | 0 |  | 1 | TRUE | wye
11 | LV_155-16_0_6_load_66 | 18 | 0.029675 | 0.0074371 | 0 | 0 |  | 1 | TRUE | wye
12 | LV_155-16_0_6_load_14 | 21 | 0.0048458 | 0.0012145 | 0 | 0 |  | 1 | TRUE | wye
13 | LV_155-16_0_6_load_15 | 22 | 0.00070285 | 0.00017615 | 0 | 0 |  | 1 | TRUE | wye
14 | LV_155-16_0_6_load_87 | 25 | 0.0030046 | 0.00075301 | 0 | 0 |  | 1 | TRUE | wye
15 | LV_155-16_0_6_load_67 | 27 | 0.0061484 | 0.0015409 | 0 | 0 |  | 1 | TRUE | wye
16 | LV_155-16_0_6_load_91 | 29 | 0.0039152 | 0.00098123 | 0 | 0 |  | 1 | TRUE | wye
17 | LV_155-16_0_6_load_56 | 30 | 0.0013675 | 0.00034272 | 0 | 0 |  | 1 | TRUE | wye
18 | LV_155-16_0_6_load_68 | 32 | 0.0026108 | 0.00065434 | 0 | 0 |  | 1 | TRUE | wye
19 | LV_155-16_0_6_load_21 | 33 | 0.0027669 | 0.00069344 | 0 | 0 |  | 1 | TRUE | wye
20 | LV_155-16_0_6_load_28 | 34 | 0.0017634 | 0.00044196 | 0 | 0 |  | 1 | TRUE | wye
21 | LV_155-16_0_6_load_29 | 35 | 0.00049261 | 0.00012346 | 0 | 0 |  | 1 | TRUE | wye
22 | LV_155-16_0_6_load_30 | 36 | 0.00020357 | 5.1021e-05 | 0 | 0 |  | 1 | TRUE | wye
23 | LV_155-16_0_6_load_31 | 37 | 0.0022152 | 0.00055519 | 0 | 0 |  | 1 | TRUE | wye
24 | LV_155-16_0_6_load_51 | 39 | 0.00050597 | 0.00012681 | 0 | 0 |  | 1 | TRUE | wye
25 | LV_155-16_0_6_load_34 | 40 | 0.0049266 | 0.0012347 | 0 | 0 |  | 1 | TRUE | wye
26 | LV_155-16_0_6_load_35 | 41 | 0.0022837 | 0.00057236 | 0 | 0 |  | 1 | TRUE | wye
27 | LV_155-16_0_6_load_50 | 42 | 0.0062118 | 0.0015568 | 0 | 0 |  | 1 | TRUE | wye
28 | LV_155-16_0_6_load_39 | 43 | 0.0048707 | 0.0012207 | 0 | 0 |  | 1 | TRUE | wye
29 | LV_155-16_0_6_load_42 | 44 | 0.00182 | 0.00045614 | 0 | 0 |  | 1 | TRUE | wye
30 | LV_155-16_0_6_load_81 | 47 | 0.0049306 | 0.0012357 | 0 | 0 |  | 1 | TRUE | wye
31 | LV_155-16_0_6_load_86 | 49 | 0.0049282 | 0.0012351 | 0 | 0 |  | 1 | TRUE | wye
32 | LV_155-16_0_6_load_82 | 50 | 0.0022842 | 0.00057247 | 0 | 0 |  | 1 | TRUE | wye
33 | LV_155-16_0_6_load_84 | 53 | 0.001289 | 0.00032304 | 0 | 0 |  | 1 | TRUE | wye
34 | LV_155-16_0_6_load_80 | 54 | 0.013414 | 0.0033618 | 0 | 0 |  | 1 | TRUE | wye
35 | LV_155-16_0_6_load_78 | 55 | 0.004929 | 0.0012353 | 0 | 0 |  | 1 | TRUE | wye
36 | LV_155-16_0_6_load_44 | 58 | 0.0017071 | 0.00042783 | 0 | 0 |  | 1 | TRUE | wye
37 | LV_155-16_0_6_load_54 | 60 | 0.0015218 | 0.00038139 | 0 | 0 |  | 1 | TRUE | wye
38 | LV_155-16_0_6_load_45 | 61 | 0.0023624 | 0.00059207 | 0 | 0 |  | 1 | TRUE | wye
39 | LV_155-16_0_6_load_46 | 62 | 0.003193 | 0.00080025 | 0 | 0 |  | 1 | TRUE | wye
40 | LV_155-16_0_6_load_47 | 63 | 0.0016344 | 0.00040963 | 0 | 0 |  | 1 | TRUE | wye
41 | LV_155-16_0_6_load_55 | 66 | 0.0015144 | 0.00037954 | 0 | 0 |  | 1 | TRUE | wye
42 | LV_155-16_0_6_load_61 | 68 | 0.0029688 | 0.00074405 | 0 | 0 |  | 1 | TRUE | wye
43 | LV_155-16_0_6_load_89 | 69 | 0.032185 | 0.0080662 | 0 | 0 |  | 1 | TRUE | wye
44 | LV_155-16_0_6_load_57 | 70 | 0.05627 | 0.014103 | 0 | 0 |  | 1 | TRUE | wye
45 | LV_155-16_0_6_load_90 | 71 | 0.057641 | 0.014446 | 0 | 0 |  | 1 | TRUE | wye
46 | LV_155-16_0_6_load_58 | 72 | 0.058426 | 0.014643 | 0 | 0 |  | 1 | TRUE | wye
47 | LV_155-16_0_6_load_59 | 73 | 0.0043725 | 0.0010959 | 0 | 0 |  | 1 | TRUE | wye
48 | LV_155-16_0_6_load_65 | 74 | 0.052224 | 0.013089 | 0 | 0 |  | 1 | TRUE | wye
49 | LV_155-16_0_6_load_92 | 76 | 0.0020649 | 0.0005175 | 0 | 0 |  | 1 | TRUE | wye
50 | LV_155-16_0_6_load_85 | 77 | 0.083151 | 0.02084 | 0 | 0 |  | 1 | TRUE | wye
51 | LV_155-16_0_6_load_75 | 79 | 0.0074133 | 0.001858 | 0 | 0 |  | 1 | TRUE | wye
52 | LV_155-16_0_6_load_72 | 81 | 0.0021036 | 0.0005272 | 0 | 0 |  | 1 | TRUE | wye
53 | LV_155-16_0_6_load_70 | 82 | 0.0038543 | 0.00096599 | 0 | 0 |  | 1 | TRUE | wye
54 | LV_155-16_0_6_load_71 | 83 | 0.001862 | 0.00046666 | 0 | 0 |  | 1 | TRUE | wye
55 | LV_155-16_0_6_load_76 | 85 | 0.016655 | 0.0041742 | 0 | 0 |  | 1 | TRUE | wye

## ext_grid
| name | bus | vm_pu | va_degree | slack_weight | in_service
0 |  | 42 | 1 | 0 | 1 | TRUE

## line
| name | std_type | from_bus | to_bus | length_km | r_ohm_per_km | x_ohm_per_km | c_nf_per_km | g_us_per_km | max_i_ka | df | parallel | type | in_service
0 | LV_155-16_0_6_line_0 |  | 0 | 1 | 0.012527 | 0.125 | 0.08 | 261 | 0 | 0.364 | 1 | 1 | cs | TRUE
1 | LV_155-16_0_6_line_1 |  | 0 | 2 | 0.0091776 | 0.125 | 0.08 | 261 | 0 | 0.364 | 1 | 1 | cs | TRUE
2 | LV_155-16_0_6_line_2 |  | 1 | 3 | 0.0047255 | 0.125 | 0.08 | 261 | 0 | 0.364 | 1 | 1 | cs | TRUE
3 | LV_155-16_0_6_line_3 |  | 2 | 4 | 0.0020294 | 0.125 | 0.08 | 261 | 0 | 0.364 | 1 | 1 | cs | TRUE
4 | LV_155-16_0_6_line_4 |  | 3 | 5 | 0.0041277 | 0.125 | 0.08 | 261 | 0 | 0.364 | 1 | 1 | cs | TRUE
5 | LV_155-16_0_6_line_5 |  | 5 | 6 | 0.001376 | 0.125 | 0.08 | 261 | 0 | 0.364 | 1 | 1 | cs | TRUE
6 | LV_155-16_0_6_line_6 |  | 6 | 11 | 0.020108 | 0.125 | 0.08 | 261 | 0 | 0.364 | 1 | 1 | cs | TRUE
7 | LV_155-16_0_6_line_7 |  | 7 | 8 | 0.012439 | 0.125 | 0.08 | 261 | 0 | 0.364 | 1 | 1 | cs | TRUE
8 | LV_155-16_0_6_line_8 |  | 8 | 12 | 0.013099 | 0.125 | 0.08 | 261 | 0 | 0.364 | 1 | 1 | cs | TRUE
9 | LV_155-16_0_6_line_9 |  | 8 | 11 | 0.032135 | 0.125 | 0.08 | 261 | 0 | 0.364 | 1 | 1 | cs | TRUE
10 | LV_155-16_0_6_line_10 |  | 9 | 10 | 0.0063698 | 0.125 | 0.08 | 261 | 0 | 0.364 | 1 | 1 | cs | TRUE
11 | LV_155-16_0_6_line_11 |  | 10 | 12 | 0.012423 | 0.125 | 0.08 | 261 | 0 | 0.364 | 1 | 1 | cs | TRUE
12 | LV_155-16_0_6_line_12 |  | 10 | 33 | 0.028675 | 0.125 | 0.08 | 261 | 0 | 0.364 | 1 | 1 | cs | TRUE
13 | LV_155-16_0_6_line_13 |  | 13 | 14 | 0.023688 | 0.125 | 0.08 | 261 | 0 | 0.364 | 1 | 1 | cs | TRUE
14 | LV_155-16_0_6_line_14 |  | 13 | 15 | 0.011809 | 0.125 | 0.08 | 261 | 0 | 0.364 | 1 | 1 | cs | TRUE
15 | LV_155-16_0_6_line_15 |  | 14 | 18 | 0.010451 | 0.125 | 0.08 | 261 | 0 | 0.364 | 1 | 1 | cs | TRUE
16 | LV_155-16_0_6_line_16 |  | 14 | 19 | 0.0339 | 0.125 | 0.08 | 261 | 0 | 0.364 | 1 | 1 | cs | TRUE
17 | LV_155-16_0_6_line_17 |  | 14 | 20 | 0.0447 | 0.125 | 0.08 | 261 | 0 | 0.364 | 1 | 2 | cs | TRUE
18 | LV_155-16_0_6_line_18 |  | 16 | 17 | 0.0049176 | 0.125 | 0.08 | 261 | 0 | 0.364 | 1 | 1 | cs | TRUE
19 | LV_155-16_0_6_line_19 |  | 17 | 33 | 0.023176 | 0.125 | 0.08 | 261 | 0 | 0.364 | 1 | 1 | cs | TRUE
20 | LV_155-16_0_6_line_20 |  | 17 | 28 | 0.019849 | 0.125 | 0.08 | 261 | 0 | 0.364 | 1 | 1 | cs | TRUE
21 | LV_155-16_0_6_line_21 |  | 18 | 74 | 0.0081123 | 0.125 | 0.08 | 261 | 0 | 0.364 | 1 | 1 | cs | TRUE
22 | LV_155-16_0_6_line_22 |  | 19 | 25 | 0.049478 | 0.125 | 0.08 | 261 | 0 | 0.364 | 1 | 1 | cs | TRUE
23 | LV_155-16_0_6_line_23 |  | 19 | 22 | 0.03163 | 0.125 | 0.08 | 261 | 0 | 0.364 | 1 | 1 | cs | TRUE
24 | LV_155-16_0_6_line_24 |  | 20 | 70 | 0.019697 | 0.125 | 0.08 | 261 | 0 | 0.364 | 1 | 1 | cs | TRUE
25 | LV_155-16_0_6_line_25 |  | 20 | 67 | 0.024441 | 0.125 | 0.08 | 261 | 0 | 0.364 | 1 | 3 | cs | TRUE
26 | LV_155-16_0_6_line_26 |  | 21 | 22 | 0.00066782 | 0.125 | 0.08 | 261 | 0 | 0.364 | 1 | 1 | cs | TRUE
27 | LV_155-16_0_6_line_27 |  | 21 | 23 | 0.017983 | 0.125 | 0.08 | 261 | 0 | 0.364 | 1 | 1 | cs | TRUE
28 | LV_155-16_0_6_line_28 |  | 23 | 24 | 0.032539 | 0.125 | 0.08 | 261 | 0 | 0.364 | 1 | 1 | cs | TRUE
29 | LV_155-16_0_6_line_29 |  | 24 | 26 | 0.088539 | 0.125 | 0.08 | 261 | 0 | 0.364 | 1 | 1 | cs | TRUE
30 | LV_155-16_0_6_line_30 |  | 25 | 29 | 0.019617 | 0.125 | 0.08 | 261 | 0 | 0.364 | 1 | 1 | cs | TRUE
31 | LV_155-16_0_6_line_31 |  | 26 | 27 | 0.070126 | 0.125 | 0.08 | 261 | 0 | 0.364 | 1 | 1 | cs | TRUE
32 | LV_155-16_0_6_line_32 |  | 27 | 32 | 0.0092172 | 0.125 | 0.08 | 261 | 0 | 0.364 | 1 | 1 | cs | TRUE
33 | LV_155-16_0_6_line_33 |  | 28 | 29 | 0.015773 | 0.125 | 0.08 | 261 | 0 | 0.364 | 1 | 1 | cs | TRUE
34 | LV_155-16_0_6_line_34 |  | 30 | 31 | 0.034929 | 0.125 | 0.08 | 261 | 0 | 0.364 | 1 | 1 | cs | TRUE
35 | LV_155-16_0_6_line_35 |  | 31 | 39 | 0.024472 | 0.125 | 0.08 | 261 | 0 | 0.364 | 1 | 2 | cs | TRUE
36 | LV_155-16_0_6_line_36 |  | 31 | 36 | 0.0064347 | 0.125 | 0.08 | 261 | 0 | 0.364 | 1 | 2 | cs | TRUE
37 | LV_155-16_0_6_line_37 |  | 32 | 78 | 0.010836 | 0.125 | 0.08 | 261 | 0 | 0.364 | 1 | 1 | cs | TRUE
38 | LV_155-16_0_6_line_38 |  | 34 | 35 | 0.0090407 | 0.125 | 0.08 | 261 | 0 | 0.364 | 1 | 1 | cs | TRUE
39 | LV_155-16_0_6_line_39 |  | 34 | 36 | 0.014449 | 0.125 | 0.08 | 261 | 0 | 0.364 | 1 | 1 | cs | TRUE
40 | LV_155-16_0_6_line_40 |  | 35 | 37 | 0.00942 | 0.125 | 0.08 | 261 | 0 | 0.364 | 1 | 1 | cs | TRUE
41 | LV_155-16_0_6_line_41 |  | 37 | 38 | 0.028471 | 0.125 | 0.08 | 261 | 0 | 0.364 | 1 | 1 | cs | TRUE
42 | LV_155-16_0_6_line_42 |  | 38 | 40 | 0.018669 | 0.125 | 0.08 | 261 | 0 | 0.364 | 1 | 1 | cs | TRUE
43 | LV_155-16_0_6_line_43 |  | 38 | 41 | 0.011328 | 0.125 | 0.08 | 261 | 0 | 0.364 | 1 | 1 | cs | TRUE
44 | LV_155-16_0_6_line_44 |  | 39 | 42 | 0.039118 | 0.125 | 0.08 | 261 | 0 | 0.364 | 1 | 3 | cs | TRUE
45 | LV_155-16_0_6_line_45 |  | 40 | 43 | 0.0012118 | 0.125 | 0.08 | 261 | 0 | 0.364 | 1 | 1 | cs | TRUE
46 | LV_155-16_0_6_line_46 |  | 41 | 44 | 0.016295 | 0.125 | 0.08 | 261 | 0 | 0.364 | 1 | 1 | cs | TRUE
47 | LV_155-16_0_6_line_47 |  | 42 | 65 | 0.032324 | 0.125 | 0.08 | 261 | 0 | 0.364 | 1 | 3 | cs | TRUE
48 | LV_155-16_0_6_line_48 |  | 44 | 52 | 0.000754 | 0.125 | 0.08 | 261 | 0 | 0.364 | 1 | 1 | cs | TRUE
49 | LV_155-16_0_6_line_49 |  | 45 | 46 | 0.008075 | 0.125 | 0.08 | 261 | 0 | 0.364 | 1 | 1 | cs | TRUE
50 | LV_155-16_0_6_line_50 |  | 45 | 47 | 0.011445 | 0.125 | 0.08 | 261 | 0 | 0.364 | 1 | 1 | cs | TRUE
51 | LV_155-16_0_6_line_51 |  | 46 | 54 | 0.00604 | 0.125 | 0.08 | 261 | 0 | 0.364 | 1 | 1 | cs | TRUE
52 | LV_155-16_0_6_line_52 |  | 46 | 55 | 0.011828 | 0.125 | 0.08 | 261 | 0 | 0.364 | 1 | 1 | cs | TRUE
53 | LV_155-16_0_6_line_53 |  | 48 | 49 | 0.022525 | 0.125 | 0.08 | 261 | 0 | 0.364 | 1 | 1 | cs | TRUE
54 | LV_155-16_0_6_line_54 |  | 48 | 50 | 0.014889 | 0.125 | 0.08 | 261 | 0 | 0.364 | 1 | 1 | cs | TRUE
55 | LV_155-16_0_6_line_55 |  | 49 | 56 | 0.015971 | 0.125 | 0.08 | 261 | 0 | 0.364 | 1 | 1 | cs | TRUE
56 | LV_155-16_0_6_line_56 |  | 50 | 57 | 0.012537 | 0.125 | 0.08 | 261 | 0 | 0.364 | 1 | 1 | cs | TRUE
57 | LV_155-16_0_6_line_57 |  | 51 | 52 | 0.026258 | 0.125 | 0.08 | 261 | 0 | 0.364 | 1 | 1 | cs | TRUE
58 | LV_155-16_0_6_line_58 |  | 51 | 53 | 0.026555 | 0.125 | 0.08 | 261 | 0 | 0.364 | 1 | 1 | cs | TRUE
59 | LV_155-16_0_6_line_59 |  | 52 | 58 | 0.0099584 | 0.125 | 0.08 | 261 | 0 | 0.364 | 1 | 1 | cs | TRUE
60 | LV_155-16_0_6_line_60 |  | 53 | 57 | 0.017878 | 0.125 | 0.08 | 261 | 0 | 0.364 | 1 | 1 | cs | TRUE
61 | LV_155-16_0_6_line_61 |  | 55 | 59 | 0.020742 | 0.125 | 0.08 | 261 | 0 | 0.364 | 1 | 1 | cs | TRUE
62 | LV_155-16_0_6_line_62 |  | 56 | 59 | 0.023247 | 0.125 | 0.08 | 261 | 0 | 0.364 | 1 | 1 | cs | TRUE
63 | LV_155-16_0_6_line_63 |  | 57 | 77 | 0.014838 | 0.125 | 0.08 | 261 | 0 | 0.364 | 1 | 1 | cs | TRUE
64 | LV_155-16_0_6_line_64 |  | 58 | 60 | 0.0066878 | 0.125 | 0.08 | 261 | 0 | 0.364 | 1 | 1 | cs | TRUE
65 | LV_155-16_0_6_line_65 |  | 61 | 62 | 0.0065204 | 0.125 | 0.08 | 261 | 0 | 0.364 | 1 | 1 | cs | TRUE
66 | LV_155-16_0_6_line_66 |  | 61 | 63 | 0.035346 | 0.125 | 0.08 | 261 | 0 | 0.364 | 1 | 1 | cs | TRUE
67 | LV_155-16_0_6_line_67 |  | 62 | 64 | 0.013931 | 0.125 | 0.08 | 261 | 0 | 0.364 | 1 | 1 | cs | TRUE
68 | LV_155-16_0_6_line_68 |  | 63 | 65 | 0.018257 | 0.125 | 0.08 | 261 | 0 | 0.364 | 1 | 1 | cs | TRUE
69 | LV_155-16_0_6_line_69 |  | 64 | 66 | 0.022255 | 0.125 | 0.08 | 261 | 0 | 0.364 | 1 | 1 | cs | TRUE
70 | LV_155-16_0_6_line_70 |  | 65 | 67 | 0.023778 | 0.125 | 0.08 | 261 | 0 | 0.364 | 1 | 3 | cs | TRUE
71 | LV_155-16_0_6_line_71 |  | 66 | 68 | 0.001574 | 0.125 | 0.08 | 261 | 0 | 0.364 | 1 | 1 | cs | TRUE
72 | LV_155-16_0_6_line_72 |  | 67 | 69 | 0.004293 | 0.125 | 0.08 | 261 | 0 | 0.364 | 1 | 1 | cs | TRUE
73 | LV_155-16_0_6_line_73 |  | 69 | 71 | 0.0026774 | 0.125 | 0.08 | 261 | 0 | 0.364 | 1 | 1 | cs | TRUE
74 | LV_155-16_0_6_line_74 |  | 70 | 72 | 0.022242 | 0.125 | 0.08 | 261 | 0 | 0.364 | 1 | 1 | cs | TRUE
75 | LV_155-16_0_6_line_75 |  | 72 | 73 | 0.0069146 | 0.125 | 0.08 | 261 | 0 | 0.364 | 1 | 1 | cs | TRUE
76 | LV_155-16_0_6_line_76 |  | 75 | 76 | 0.019063 | 0.125 | 0.08 | 261 | 0 | 0.364 | 1 | 1 | cs | TRUE
77 | LV_155-16_0_6_line_77 |  | 75 | 77 | 0.041138 | 0.125 | 0.08 | 261 | 0 | 0.364 | 1 | 1 | cs | TRUE
78 | LV_155-16_0_6_line_78 |  | 78 | 79 | 0.0075521 | 0.125 | 0.08 | 261 | 0 | 0.364 | 1 | 1 | cs | TRUE
79 | LV_155-16_0_6_line_79 |  | 79 | 80 | 0.0081626 | 0.125 | 0.08 | 261 | 0 | 0.364 | 1 | 1 | cs | TRUE
80 | LV_155-16_0_6_line_80 |  | 80 | 81 | 0.022826 | 0.125 | 0.08 | 261 | 0 | 0.364 | 1 | 1 | cs | TRUE
81 | LV_155-16_0_6_line_81 |  | 81 | 82 | 0.0069411 | 0.125 | 0.08 | 261 | 0 | 0.364 | 1 | 1 | cs | TRUE
82 | LV_155-16_0_6_line_82 |  | 82 | 83 | 0.019959 | 0.125 | 0.08 | 261 | 0 | 0.364 | 1 | 1 | cs | TRUE
83 | LV_155-16_0_6_line_83 |  | 83 | 84 | 0.013078 | 0.125 | 0.08 | 261 | 0 | 0.364 | 1 | 1 | cs | TRUE
84 | LV_155-16_0_6_line_84 |  | 84 | 85 | 0.029909 | 0.125 | 0.08 | 261 | 0 | 0.364 | 1 | 1 | cs | TRUE

## trafo
| name | std_type | hv_bus | lv_bus | sn_mva | vn_hv_kv | vn_lv_kv | vk_percent | vkr_percent | pfe_kw | i0_percent | shift_degree | tap_side | tap_neutral | tap_min | tap_max | tap_step_percent | tap_step_degree | tap_pos | tap_phase_shifter | parallel | df | in_service
0 | LV_155-16_0_6_trafo_50 | 0.63 MVA 20/0.4 kV | 86 | 42 | 0.63 | 20 | 0.4 | 6 | 1.206 | 1.65 | 0.2619 | 150 | hv | 0 | -2 | 2 | 2.5 | 0 | 0 | FALSE | 1 | 1 | TRUE

## line_geodata
| x0 | y0 | x1 | y1 | x2 | y2 | x3 | y3 | x4 | y4 | x5 | y5 | x6 | y6 | x7 | y7
0 | 2694662.2474 | 1234442.1848 | 2694658.4526 | 1234453.0177 | 2694658.0867 | 1234454.0004
1 | 2694665.2816 | 1234433.5233 | 2694662.2474 | 1234442.1848
2 | 2694656.4381 | 1234458.429 | 2694658.0867 | 1234454.0004
3 | 2694665.2816 | 1234433.5233 | 2694665.9805 | 1234431.618
4 | 2694654.998 | 1234462.2974 | 2694656.4381 | 1234458.429
5 | 2694654.998 | 1234462.2974 | 2694654.5179 | 1234463.5869
6 | 2694645.9053 | 1234481.6944 | 2694651.5558 | 1234471.5436 | 2694654.5179 | 1234463.5869
7 | 2694672.7935 | 1234499.4134 | 2694678.8267 | 1234489.0019 | 2694679.001 | 1234488.6351
8 | 2694672.7935 | 1234499.4134 | 2694683.5059 | 1234506.9516
9 | 2694645.9053 | 1234481.6944 | 2694672.7935 | 1234499.4134
10 | 2694693.666 | 1234514.1011 | 2694698.0423 | 1234509.4726
11 | 2694693.666 | 1234514.1011 | 2694683.5059 | 1234506.9516
12 | 2694693.666 | 1234514.1011 | 2694683.741 | 1234523.1273 | 2694672.2706 | 1234533.1904
13 | 2694557.783 | 1234550.2417 | 2694567.5075 | 1234543.8029 | 2694577.7241 | 1234537.3719
14 | 2694577.7241 | 1234537.3719 | 2694571.3372 | 1234527.4396
15 | 2694557.783 | 1234550.2417 | 2694551.5645 | 1234541.8418
16 | 2694557.783 | 1234550.2417 | 2694568.3564 | 1234565.132 | 2694577.6105 | 1234577.7774
17 | 2694557.783 | 1234550.2417 | 2694520.4455 | 1234574.977
18 | 2694654.8492 | 1234548.4745 | 2694655.2774 | 1234543.5756
19 | 2694654.8492 | 1234548.4745 | 2694672.2706 | 1234533.1904
20 | 2694654.8492 | 1234548.4745 | 2694643.2965 | 1234564.6357
21 | 2694546.7376 | 1234535.3217 | 2694551.5645 | 1234541.8418
22 | 2694577.6105 | 1234577.7774 | 2694603.2168 | 1234560.4723 | 2694606.8256 | 1234553.0132 | 2694615.3878 | 1234547.312
23 | 2694577.6105 | 1234577.7774 | 2694587.8377 | 1234590.6384 | 2694598.1403 | 1234601.8114
24 | 2694520.4455 | 1234574.977 | 2694535.2927 | 1234587.9206
25 | 2694503.6837 | 1234572.175 | 2694509.6812 | 1234582.0554 | 2694516.4755 | 1234577.549 | 2694520.4455 | 1234574.977
26 | 2694598.1403 | 1234601.8114 | 2694598.593 | 1234602.3024
27 | 2694610.4353 | 1234615.8276 | 2694604.82 | 1234609.0555 | 2694598.593 | 1234602.3024
28 | 2694610.4353 | 1234615.8276 | 2694615.0211 | 1234624.4959 | 2694620.7037 | 1234636.0726 | 2694612.4279 | 1234641.3892
29 | 2694612.4279 | 1234641.3892 | 2694614.5152 | 1234642.9458 | 2694619.2197 | 1234646.5344 | 2694624.1001 | 1234650.4928 | 2694628.9374 | 1234652.4045 | 2694635.8481 | 1234670.9948 | 2694639.3133 | 1234690.1196 | 2694642.9612 | 1234719.1544
30 | 2694615.3878 | 1234547.312 | 2694615.3878 | 1234547.312 | 2694626.2262 | 1234546.9954 | 2694632.3279 | 1234553.3008
31 | 2694642.9612 | 1234719.1544 | 2694627.4448 | 1234728.9701 | 2694615.7053 | 1234737.8786 | 2694585.4011 | 1234759.1574
32 | 2694585.4011 | 1234759.1574 | 2694577.8578 | 1234764.4541
33 | 2694643.2965 | 1234564.6357 | 2694632.3279 | 1234553.3008
34 | 2694537.4687 | 1234675.0097 | 2694540.688 | 1234673.4598 | 2694569.3142 | 1234660.6627
35 | 2694537.4687 | 1234675.0097 | 2694532.135 | 1234663.3831 | 2694534.1734 | 1234658.9789 | 2694531.1486 | 1234652.858
36 | 2694537.4687 | 1234675.0097 | 2694531.6734 | 1234677.8062
37 | 2694568.9894 | 1234770.6812 | 2694577.8578 | 1234764.4541
38 | 2694510.5181 | 1234688.0147 | 2694518.6604 | 1234684.0857
39 | 2694531.6734 | 1234677.8062 | 2694518.6604 | 1234684.0857
40 | 2694510.5181 | 1234688.0147 | 2694502.0342 | 1234692.1086
41 | 2694476.392 | 1234704.4822 | 2694502.0342 | 1234692.1086
42 | 2694476.392 | 1234704.4822 | 2694484.6428 | 1234721.2289
43 | 2694476.392 | 1234704.4822 | 2694471.6906 | 1234694.1762
44 | 2694513.8182 | 1234617.7885 | 2694531.1486 | 1234652.858
45 | 2694484.6428 | 1234721.2289 | 2694485.1784 | 1234722.316
46 | 2694464.9275 | 1234679.351 | 2694471.6906 | 1234694.1762
47 | 2694499.4975 | 1234588.8095 | 2694513.8182 | 1234617.7885
48 | 2694464.9275 | 1234679.351 | 2694464.6146 | 1234678.665
49 | 2694433.9487 | 1234736.1864 | 2694431.8539 | 1234730.8158 | 2694433.944 | 1234729.815
50 | 2694433.944 | 1234729.815 | 2694431.4481 | 1234724.438 | 2694429.0546 | 1234719.4674
51 | 2694436.1454 | 1234741.8143 | 2694433.9487 | 1234736.1864
52 | 2694433.9487 | 1234736.1864 | 2694423.1292 | 1234740.9649
53 | 2694420.5761 | 1234711.656 | 2694423.3636 | 1234718.6943 | 2694409.7707 | 1234724.9306
54 | 2694420.5761 | 1234711.656 | 2694419.1488 | 1234712.3894 | 2694416.918 | 1234707.9507 | 2694413.5938 | 1234701.3375 | 2694413.2447 | 1234700.4917
55 | 2694395.2547 | 1234731.5905 | 2694409.7707 | 1234724.9306
56 | 2694408.462 | 1234688.9024 | 2694413.2447 | 1234700.4917
57 | 2694440.8751 | 1234690.0294 | 2694464.6146 | 1234678.665
58 | 2694440.8751 | 1234690.0294 | 2694433.6457 | 1234675.7374 | 2694424.306 | 1234680.6198
59 | 2694464.6146 | 1234678.665 | 2694459.5053 | 1234670.1172
60 | 2694408.462 | 1234688.9024 | 2694424.306 | 1234680.6198
61 | 2694404.1551 | 1234749.3448 | 2694423.1292 | 1234740.9649
62 | 2694395.2547 | 1234731.5905 | 2694393.8246 | 1234734.4032 | 2694402.1273 | 1234750.2355 | 2694404.1551 | 1234749.3448
63 | 2694408.462 | 1234688.9024 | 2694395.0365 | 1234695.2214
64 | 2694456.074 | 1234664.3767 | 2694459.5053 | 1234670.1172
65 | 2694454.2558 | 1234617.519 | 2694448.6159 | 1234620.7911
66 | 2694454.2558 | 1234617.519 | 2694469.8265 | 1234608.4855 | 2694484.2818 | 1234598.8996
67 | 2694436.5658 | 1234627.7821 | 2694448.6159 | 1234620.7911
68 | 2694499.4975 | 1234588.8095 | 2694484.2818 | 1234598.8996
69 | 2694436.5658 | 1234627.7821 | 2694416.512 | 1234637.4314
70 | 2694499.4975 | 1234588.8095 | 2694509.6812 | 1234582.0554 | 2694503.6837 | 1234572.175
71 | 2694415.0936 | 1234638.1139 | 2694416.512 | 1234637.4314
72 | 2694503.6837 | 1234572.175 | 2694507.2513 | 1234569.787
73 | 2694509.4762 | 1234568.2976 | 2694507.2513 | 1234569.787
74 | 2694535.2927 | 1234587.9206 | 2694552.0581 | 1234602.5365
75 | 2694557.2702 | 1234607.0803 | 2694552.0581 | 1234602.5365
76 | 2694389.3034 | 1234664.9806 | 2694372.0123 | 1234673.112
77 | 2694372.0123 | 1234673.112 | 2694384.7868 | 1234700.0456 | 2694395.0365 | 1234695.2214
78 | 2694568.9894 | 1234770.6812 | 2694562.8334 | 1234775.0558
79 | 2694556.1796 | 1234779.784 | 2694562.8334 | 1234775.0558
80 | 2694556.1796 | 1234779.784 | 2694542.7573 | 1234789.3219 | 2694537.3887 | 1234792.7317
81 | 2694531.4524 | 1234796.3282 | 2694536.3869 | 1234793.368 | 2694537.3887 | 1234792.7317
82 | 2694531.4524 | 1234796.3282 | 2694529.7603 | 1234797.3432 | 2694522.3419 | 1234801.128 | 2694513.5947 | 1234805.2207
83 | 2694501.7492 | 1234810.7631 | 2694513.5947 | 1234805.2207
84 | 2694501.7492 | 1234810.7631 | 2694493.58 | 1234814.636 | 2694474.7247 | 1234823.5785

## bus_geodata
| x | y | coords
0 | 2694662.2474 | 1234442.1848
1 | 2694658.0867 | 1234454.0004
2 | 2694665.2816 | 1234433.5233
3 | 2694656.4381 | 1234458.429
4 | 2694665.9805 | 1234431.618
5 | 2694654.998 | 1234462.2974
6 | 2694654.5179 | 1234463.5869
7 | 2694679.001 | 1234488.6351
8 | 2694672.7935 | 1234499.4134
9 | 2694698.0423 | 1234509.4726
10 | 2694693.666 | 1234514.1011
11 | 2694645.9053 | 1234481.6944
12 | 2694683.5059 | 1234506.9516
13 | 2694577.7241 | 1234537.3719
14 | 2694557.783 | 1234550.2417
15 | 2694571.3372 | 1234527.4396
16 | 2694655.2774 | 1234543.5756
17 | 2694654.8492 | 1234548.4745
18 | 2694551.5645 | 1234541.8418
19 | 2694577.6105 | 1234577.7774
20 | 2694520.4455 | 1234574.977
21 | 2694598.593 | 1234602.3024
22 | 2694598.1403 | 1234601.8114
23 | 2694610.4353 | 1234615.8276
24 | 2694612.4279 | 1234641.3892
25 | 2694615.3878 | 1234547.312
26 | 2694642.9612 | 1234719.1544
27 | 2694585.4011 | 1234759.1574
28 | 2694643.2965 | 1234564.6357
29 | 2694632.3279 | 1234553.3008
30 | 2694569.3142 | 1234660.6627
31 | 2694537.4687 | 1234675.0097
32 | 2694577.8578 | 1234764.4541
33 | 2694672.2706 | 1234533.1904
34 | 2694518.6604 | 1234684.0857
35 | 2694510.518 | 1234688.0147
36 | 2694531.6734 | 1234677.8063
37 | 2694502.0342 | 1234692.1086
38 | 2694476.392 | 1234704.4822
39 | 2694531.1486 | 1234652.858
40 | 2694484.6428 | 1234721.2289
41 | 2694471.6906 | 1234694.1762
42 | 2694513.8182 | 1234617.7885
43 | 2694485.1784 | 1234722.316
44 | 2694464.9275 | 1234679.351
45 | 2694433.944 | 1234729.815
46 | 2694433.9487 | 1234736.1864
47 | 2694429.0546 | 1234719.4674
48 | 2694420.5761 | 1234711.656
49 | 2694409.7707 | 1234724.9306
50 | 2694413.2447 | 1234700.4917
51 | 2694440.8751 | 1234690.0294
52 | 2694464.6146 | 1234678.665
53 | 2694424.306 | 1234680.6198
54 | 2694436.1454 | 1234741.8143
55 | 2694423.1292 | 1234740.9649
56 | 2694395.2547 | 1234731.5905
57 | 2694408.462 | 1234688.9024
58 | 2694459.5053 | 1234670.1172
59 | 2694404.1551 | 1234749.3448
60 | 2694456.074 | 1234664.3767
61 | 2694454.2558 | 1234617.519
62 | 2694448.6159 | 1234620.7911
63 | 2694484.2818 | 1234598.8996
64 | 2694436.5658 | 1234627.7821
65 | 2694499.4975 | 1234588.8095
66 | 2694416.512 | 1234637.4314
67 | 2694503.6837 | 1234572.175
68 | 2694415.0936 | 1234638.1139
69 | 2694507.2513 | 1234569.787
70 | 2694535.2927 | 1234587.9206
71 | 2694509.4762 | 1234568.2976
72 | 2694552.0581 | 1234602.5365
73 | 2694557.2702 | 1234607.0803
74 | 2694546.7376 | 1234535.3218
75 | 2694372.0123 | 1234673.112
76 | 2694389.3034 | 1234664.9806
77 | 2694395.0365 | 1234695.2214
78 | 2694568.9894 | 1234770.6812
79 | 2694562.8334 | 1234775.0558
80 | 2694556.1796 | 1234779.784
81 | 2694537.3887 | 1234792.7317
82 | 2694531.4524 | 1234796.3282
83 | 2694513.5947 | 1234805.2207
84 | 2694501.7492 | 1234810.7631
85 | 2694474.7247 | 1234823.5785
86 | 2694499.4975 | 1234588.8095

## line_std_types
| c_nf_per_km | r_ohm_per_km | x_ohm_per_km | max_i_ka | type | q_mm2 | alpha | voltage_rating
NAYY 4x50 SE | 210 | 0.642 | 0.083 | 0.142 | cs | 50 | 0.00403 | LV
NAYY 4x120 SE | 264 | 0.225 | 0.08 | 0.242 | cs | 120 | 0.00403 | LV
NAYY 4x150 SE | 261 | 0.208 | 0.08 | 0.27 | cs | 150 | 0.00403 | LV
NA2XS2Y 1x95 RM/25 12/20 kV | 216 | 0.313 | 0.132 | 0.252 | cs | 95 | 0.00403 | MV
NA2XS2Y 1x185 RM/25 12/20 kV | 273 | 0.161 | 0.117 | 0.362 | cs | 185 | 0.00403 | MV
NA2XS2Y 1x240 RM/25 12/20 kV | 304 | 0.122 | 0.112 | 0.421 | cs | 240 | 0.00403 | MV
NA2XS2Y 1x95 RM/25 6/10 kV | 315 | 0.313 | 0.123 | 0.249 | cs | 95 | 0.00403 | MV
NA2XS2Y 1x185 RM/25 6/10 kV | 406 | 0.161 | 0.11 | 0.358 | cs | 185 | 0.00403 | MV
NA2XS2Y 1x240 RM/25 6/10 kV | 456 | 0.122 | 0.105 | 0.416 | cs | 240 | 0.00403 | MV
NA2XS2Y 1x150 RM/25 12/20 kV | 250 | 0.206 | 0.116 | 0.319 | cs | 150 | 0.00403 | MV
NA2XS2Y 1x120 RM/25 12/20 kV | 230 | 0.253 | 0.119 | 0.283 | cs | 120 | 0.00403 | MV
NA2XS2Y 1x70 RM/25 12/20 kV | 190 | 0.443 | 0.132 | 0.22 | cs | 70 | 0.00403 | MV
NA2XS2Y 1x150 RM/25 6/10 kV | 360 | 0.206 | 0.11 | 0.315 | cs | 150 | 0.00403 | MV
NA2XS2Y 1x120 RM/25 6/10 kV | 340 | 0.253 | 0.113 | 0.28 | cs | 120 | 0.00403 | MV
NA2XS2Y 1x70 RM/25 6/10 kV | 280 | 0.443 | 0.123 | 0.217 | cs | 70 | 0.00403 | MV
N2XS(FL)2Y 1x120 RM/35 64/110 kV | 112 | 0.153 | 0.166 | 0.366 | cs | 120 | 0.00393 | HV
N2XS(FL)2Y 1x185 RM/35 64/110 kV | 125 | 0.099 | 0.156 | 0.457 | cs | 185 | 0.00393 | HV
N2XS(FL)2Y 1x240 RM/35 64/110 kV | 135 | 0.075 | 0.149 | 0.526 | cs | 240 | 0.00393 | HV
N2XS(FL)2Y 1x300 RM/35 64/110 kV | 144 | 0.06 | 0.144 | 0.588 | cs | 300 | 0.00393 | HV
15-AL1/3-ST1A 0.4 | 11 | 1.8769 | 0.35 | 0.105 | ol | 16 | 0.00403 | LV
24-AL1/4-ST1A 0.4 | 11.25 | 1.2012 | 0.335 | 0.14 | ol | 24 | 0.00403 | LV
48-AL1/8-ST1A 0.4 | 12.2 | 0.5939 | 0.3 | 0.21 | ol | 48 | 0.00403 | LV
94-AL1/15-ST1A 0.4 | 13.2 | 0.306 | 0.29 | 0.35 | ol | 94 | 0.00403 | LV
34-AL1/6-ST1A 10.0 | 9.7 | 0.8342 | 0.36 | 0.17 | ol | 34 | 0.00403 | MV
48-AL1/8-ST1A 10.0 | 10.1 | 0.5939 | 0.35 | 0.21 | ol | 48 | 0.00403 | MV
70-AL1/11-ST1A 10.0 | 10.4 | 0.4132 | 0.339 | 0.29 | ol | 70 | 0.00403 | MV
94-AL1/15-ST1A 10.0 | 10.75 | 0.306 | 0.33 | 0.35 | ol | 94 | 0.00403 | MV
122-AL1/20-ST1A 10.0 | 11.1 | 0.2376 | 0.323 | 0.41 | ol | 122 | 0.00403 | MV
149-AL1/24-ST1A 10.0 | 11.25 | 0.194 | 0.315 | 0.47 | ol | 149 | 0.00403 | MV
34-AL1/6-ST1A 20.0 | 9.15 | 0.8342 | 0.382 | 0.17 | ol | 34 | 0.00403 | MV
48-AL1/8-ST1A 20.0 | 9.5 | 0.5939 | 0.372 | 0.21 | ol | 48 | 0.00403 | MV
70-AL1/11-ST1A 20.0 | 9.7 | 0.4132 | 0.36 | 0.29 | ol | 70 | 0.00403 | MV
94-AL1/15-ST1A 20.0 | 10 | 0.306 | 0.35 | 0.35 | ol | 94 | 0.00403 | MV
122-AL1/20-ST1A 20.0 | 10.3 | 0.2376 | 0.344 | 0.41 | ol | 122 | 0.00403 | MV
149-AL1/24-ST1A 20.0 | 10.5 | 0.194 | 0.337 | 0.47 | ol | 149 | 0.00403 | MV
184-AL1/30-ST1A 20.0 | 10.75 | 0.1571 | 0.33 | 0.535 | ol | 184 | 0.00403 | MV
243-AL1/39-ST1A 20.0 | 11 | 0.1188 | 0.32 | 0.645 | ol | 243 | 0.00403 | MV
48-AL1/8-ST1A 110.0 | 8 | 0.5939 | 0.46 | 0.21 | ol | 48 | 0.00403 | HV
70-AL1/11-ST1A 110.0 | 8.4 | 0.4132 | 0.45 | 0.29 | ol | 70 | 0.00403 | HV
94-AL1/15-ST1A 110.0 | 8.65 | 0.306 | 0.44 | 0.35 | ol | 94 | 0.00403 | HV
122-AL1/20-ST1A 110.0 | 8.5 | 0.2376 | 0.43 | 0.41 | ol | 122 | 0.00403 | HV
149-AL1/24-ST1A 110.0 | 8.75 | 0.194 | 0.41 | 0.47 | ol | 149 | 0.00403 | HV
184-AL1/30-ST1A 110.0 | 8.8 | 0.1571 | 0.4 | 0.535 | ol | 184 | 0.00403 | HV
243-AL1/39-ST1A 110.0 | 9 | 0.1188 | 0.39 | 0.645 | ol | 243 | 0.00403 | HV
305-AL1/39-ST1A 110.0 | 9.2 | 0.0949 | 0.38 | 0.74 | ol | 305 | 0.00403 | HV
490-AL1/64-ST1A 110.0 | 9.75 | 0.059 | 0.37 | 0.96 | ol | 490 | 0.00403 | HV
679-AL1/86-ST1A 110.0 | 9.95 | 0.042 | 0.36 | 1.15 | ol | 679 | 0.00403 | HV
490-AL1/64-ST1A 220.0 | 10 | 0.059 | 0.285 | 0.96 | ol | 490 | 0.00403 | HV
679-AL1/86-ST1A 220.0 | 11.7 | 0.042 | 0.275 | 1.15 | ol | 679 | 0.00403 | HV
490-AL1/64-ST1A 380.0 | 11 | 0.059 | 0.253 | 0.96 | ol | 490 | 0.00403 | HV
679-AL1/86-ST1A 380.0 | 14.6 | 0.042 | 0.25 | 1.15 | ol | 679 | 0.00403 | HV

## trafo_std_types
| i0_percent | pfe_kw | vkr_percent | sn_mva | vn_lv_kv | vn_hv_kv | vk_percent | shift_degree | vector_group | tap_side | tap_neutral | tap_min | tap_max | tap_step_degree | tap_step_percent | tap_phase_shifter
160 MVA 380/110 kV | 0.06 | 60 | 0.25 | 160 | 110 | 380 | 12.2 | 0 | Yy0 | hv | 0 | -9 | 9 | 0 | 1.5 | FALSE
100 MVA 220/110 kV | 0.06 | 55 | 0.26 | 100 | 110 | 220 | 12 | 0 | Yy0 | hv | 0 | -9 | 9 | 0 | 1.5 | FALSE
63 MVA 110/20 kV | 0.04 | 22 | 0.32 | 63 | 20 | 110 | 18 | 150 | YNd5 | hv | 0 | -9 | 9 | 0 | 1.5 | FALSE
40 MVA 110/20 kV | 0.05 | 18 | 0.34 | 40 | 20 | 110 | 16.2 | 150 | YNd5 | hv | 0 | -9 | 9 | 0 | 1.5 | FALSE
25 MVA 110/20 kV | 0.07 | 14 | 0.41 | 25 | 20 | 110 | 12 | 150 | YNd5 | hv | 0 | -9 | 9 | 0 | 1.5 | FALSE
63 MVA 110/10 kV | 0.04 | 22 | 0.32 | 63 | 10 | 110 | 18 | 150 | YNd5 | hv | 0 | -9 | 9 | 0 | 1.5 | FALSE
40 MVA 110/10 kV | 0.05 | 18 | 0.34 | 40 | 10 | 110 | 16.2 | 150 | YNd5 | hv | 0 | -9 | 9 | 0 | 1.5 | FALSE
25 MVA 110/10 kV | 0.07 | 14 | 0.41 | 25 | 10 | 110 | 12 | 150 | YNd5 | hv | 0 | -9 | 9 | 0 | 1.5 | FALSE
0.25 MVA 20/0.4 kV | 0.32 | 0.8 | 1.44 | 0.25 | 0.4 | 20 | 6 | 150 | Yzn5 | hv | 0 | -2 | 2 | 0 | 2.5 | FALSE
0.4 MVA 20/0.4 kV | 0.3375 | 1.35 | 1.425 | 0.4 | 0.4 | 20 | 6 | 150 | Dyn5 | hv | 0 | -2 | 2 | 0 | 2.5 | FALSE
0.63 MVA 20/0.4 kV | 0.2619 | 1.65 | 1.206 | 0.63 | 0.4 | 20 | 6 | 150 | Dyn5 | hv | 0 | -2 | 2 | 0 | 2.5 | FALSE
0.25 MVA 10/0.4 kV | 0.24 | 0.6 | 1.2 | 0.25 | 0.4 | 10 | 4 | 150 | Dyn5 | hv | 0 | -2 | 2 | 0 | 2.5 | FALSE
0.4 MVA 10/0.4 kV | 0.2375 | 0.95 | 1.325 | 0.4 | 0.4 | 10 | 4 | 150 | Dyn5 | hv | 0 | -2 | 2 | 0 | 2.5 | FALSE
0.63 MVA 10/0.4 kV | 0.1873 | 1.18 | 1.0794 | 0.63 | 0.4 | 10 | 4 | 150 | Dyn5 | hv | 0 | -2 | 2 | 0 | 2.5 | FALSE

## trafo3w_std_types
| sn_hv_mva | sn_mv_mva | sn_lv_mva | vn_hv_kv | vn_mv_kv | vn_lv_kv | vk_hv_percent | vk_mv_percent | vk_lv_percent | vkr_hv_percent | vkr_mv_percent | vkr_lv_percent | pfe_kw | i0_percent | shift_mv_degree | shift_lv_degree | vector_group | tap_side | tap_neutral | tap_min | tap_max | tap_step_percent
63/25/38 MVA 110/20/10 kV | 63 | 25 | 38 | 110 | 20 | 10 | 10.4 | 10.4 | 10.4 | 0.28 | 0.32 | 0.35 | 35 | 0.89 | 0 | 0 | YN0yn0yn0 | hv | 0 | -10 | 10 | 1.2
63/25/38 MVA 110/10/10 kV | 63 | 25 | 38 | 110 | 10 | 10 | 10.4 | 10.4 | 10.4 | 0.28 | 0.32 | 0.35 | 35 | 0.89 | 0 | 0 | YN0yn0yn0 | hv | 0 | -10 | 10 | 1.2

## fuse_std_types
| fuse_type | i_rated_a | t_avg | t_min | t_total | x_avg | x_min | x_total
HV 100A | HV 100A | 100 | 0 | [10.0, 3.64, 0.854, 0.281, 0.1, 0.0531, 0.022, 0.01] | [10.0, 4.267, 1.21, 0.403, 0.1, 0.058, 0.022, 0.01] | 0 | [300.0, 350.0, 450.0, 550.0, 700.0, 850.0, 1200.0, 1752.0] | [600.0, 700.0, 900.0, 1150.0, 1665.0, 2000.0, 3000.0, 4313.0]
HV 10A | HV 10A | 10 | 0 | [10.0, 1675.0, 0.344, 0.156, 0.1, 0.0417, 0.0171, 0.01] | [10.0, 1.3, 0.3, 0.155, 0.1, 0.0555, 0.023, 0.01] | 0 | [30.0, 32.0, 35.0, 37.0, 39.0, 50.0, 70.0, 88.0] | [60.0, 70.0, 80.0, 87.0, 94.0, 110.0, 150.0, 216.0]
HV 125A | HV 125A | 125 | 0 | [10.0, 1.82, 0.344, 0.1, 0.0467, 0.0269, 0.01] | [10.0, 2.478, 0.426, 0.1, 0.0427, 0.0211, 0.01] | 0 | [375.0, 500.0, 700.0, 925.0, 1200.0, 1500.0, 2341.0] | [750.0, 1000.0, 1500.0, 2200.0, 3000.0, 4000.0, 5765.0]
HV 160A | HV 160A | 160 | 0 | [10.0, 4.15, 1.03, 0.198, 0.1, 0.051, 0.0172, 0.01] | [10.0, 2.3, 0.734, 0.274, 0.1, 0.046, 0.0177, 0.01] | 0 | [480.0, 550.0, 700.0, 1000.0, 1260.0, 1600.0, 2500.0, 3227.0] | [960.0, 1300.0, 1700.0, 2200.0, 2996.0, 4000.0, 6000.0, 7946.0]
HV 16A | HV 16A | 16 | 0 | [10.0, 0.352, 0.164, 0.1, 0.0649, 0.0342, 0.01] | [10.0, 2.34, 0.722, 0.181, 0.1, 0.055, 0.0296, 0.01] | 0 | [48.0, 60.0, 65.0, 71.0, 80.0, 100.0, 162.0] | [96.0, 110.0, 125.0, 150.0, 168.0, 200.0, 250.0, 398.0]
HV 200A | HV 200A | 200 | 0 | [10.0, 4.267, 1.21, 0.403, 0.1, 0.058, 0.022, 0.01] | [10.0, 3.73, 1.654, 0.328, 0.1, 0.0531, 0.019, 0.01] | 0 | [600.0, 700.0, 900.0, 1150.0, 1665.0, 2000.0, 3000.0, 4313.0] | [1200.0, 1500.0, 1800.0, 2700.0, 3960.0, 5000.0, 7500.0, 10620.0]
HV 20A | HV 20A | 20 | 0 | [10.0, 1.3, 0.3, 0.155, 0.1, 0.0555, 0.023, 0.01] | [10.0, 1.3, 0.161, 0.1, 0.0611, 0.0399, 0.0141, 0.01] | 0 | [60.0, 70.0, 80.0, 87.0, 94.0, 110.0, 150.0, 216.0] | [120.0, 150.0, 200.0, 223.0, 260.0, 300.0, 450.0, 532.0]
HV 25A | HV 25A | 25 | 0 | [10.0, 2.512, 0.833, 0.299, 0.1, 0.0372, 0.0223, 0.01] | [10.0, 3.125, 0.597, 0.198, 0.1, 0.0378, 0.022, 0.01] | 0 | [75.0, 82.0, 90.0, 100.0, 124.0, 170.0, 200.0, 289.0] | [150.0, 170.0, 210.0, 250.0, 294.0, 400.0, 500.0, 711.0]
HV 31.5A | HV 31.5A | 31.5 | 0 | [10.0, 2.34, 0.722, 0.181, 0.1, 0.055, 0.0296, 0.01] | [10.0, 2.84, 0.368, 0.164, 0.1, 0.0621, 0.0378, 0.0195, 0.01] | 0 | [95.0, 110.0, 125.0, 150.0, 165.0, 200.0, 250.0, 390.0] | [189.0, 220.0, 300.0, 350.0, 393.0, 450.0, 530.0, 700.0, 960.0]
HV 40A | HV 40A | 40 | 0 | [10.0, 1.3, 0.161, 0.1, 0.0611, 0.0399, 0.0141, 0.01] | [10.0, 2.05, 0.369, 0.198, 0.1, 0.051, 0.0298, 0.01] | 0 | [120.0, 150.0, 200.0, 223.0, 260.0, 300.0, 450.0, 532.0] | [240.0, 300.0, 400.0, 450.0, 530.0, 650.0, 800.0, 1311.0]
HV 50A | HV 50A | 50 | 0 | [10.0, 3.215, 0.597, 0.198, 0.1, 0.0378, 0.022, 0.01] | [10.0, 3.64, 0.854, 0.281, 0.1, 0.0531, 0.022, 0.01] | 0 | [150.0, 170.0, 210.0, 250.0, 294.0, 400.0, 500.0, 711.0] | [300.0, 350.0, 450.0, 550.0, 700.0, 850.0, 1200.0, 1752.0]
HV 6.3A | HV 6.3A | 6.3 | 0 | [10.0, 1.39, 0.344, 0.168, 0.1, 0.056, 0.0263, 0.01] | [10.0, 1.711, 0.516, 0.198, 0.1, 0.0634, 0.0303, 0.01] | 0 | [19.0, 19.5, 20.4, 20.8, 22.0, 25.0, 32.0, 48.0] | [38.0, 40.0, 43.0, 48.0, 53.0, 60.0, 75.0, 118.0]
HV 63A | HV 63A | 63 | 0 | [10.0, 2.84, 0.368, 0.164, 0.1, 0.0621, 0.0378, 0.0195, 0.01] | [10.0, 1.82, 0.344, 0.1, 0.0467, 0.0269, 0.01] | 0 | [189.0, 220.0, 300.0, 350.0, 393.0, 450.0, 530.0, 700.0, 961.0] | [378.0, 500.0, 700.0, 934.0, 1200.0, 1500.0, 2366.0]
HV 80A | HV 80A | 80 | 0 | [10.0, 2.05, 0.369, 0.198, 0.1, 0.051, 0.0298, 0.01] | [10.0, 4.15, 1.03, 0.198, 0.1, 0.051, 0.0172, 0.01] | 0 | [240.0, 300.0, 400.0, 450.0, 530.0, 650.0, 800.0, 1311.0] | [480.0, 550.0, 700.0, 1000.0, 1260.0, 1600.0, 2500.0, 3227.0]
Siemens NH-1-100 | Siemens NH-1-100 | 100 | [5400.0, 2000.0, 400.0, 20.0, 1.0, 0.2, 0.012, 0.004] | 0 | 0 | [150.0, 190.0, 250.0, 430.0, 900.0, 1250.0, 2700.0, 3600.0] | 0 | 0
Siemens NH-1-125 | Siemens NH-1-125 | 125 | [4800.0, 120.0, 7.0, 0.1, 0.004] | 0 | 0 | [180.0, 400.0, 740.0, 2000.0, 4250.0] | 0 | 0
Siemens NH-1-16 | Siemens NH-1-16 | 16 | [4000.0, 400.0, 2.0, 0.1, 0.04, 0.01] | 0 | 0 | [26.0, 35.0, 75.0, 150.0, 200.0, 300.0] | 0 | 0
Siemens NH-1-160 | Siemens NH-1-160 | 160 | [4800.0, 120.0, 7.0, 0.1, 0.004] | 0 | 0 | [210.0, 500.0, 900.0, 2300.0, 5000.0] | 0 | 0
Siemens NH-1-25 | Siemens NH-1-25 | 25 | [4000.0, 1000.0, 10.0, 0.2, 0.02, 0.01] | 0 | 0 | [40.0, 50.0, 100.0, 210.0, 400.0, 500.0] | 0 | 0
Siemens NH-1-50 | Siemens NH-1-50 | 50 | [4000.0, 40.0, 4.0, 1.0, 0.02, 0.01] | 0 | 0 | [86.0, 200.0, 300.0, 400.0, 1000.0, 1280.0] | 0 | 0
Siemens NH-1-63 | Siemens NH-1-63 | 63 | [4000.0, 100.0, 10.0, 2.0, 0.04, 0.01] | 0 | 0 | [100.0, 200.0, 300.0, 400.0, 1000.0, 1500.0] | 0 | 0
Siemens NH-1-80 | Siemens NH-1-80 | 80 | [4800.0, 120.0, 7.0, 0.1, 0.01] | 0 | 0 | [150.58, 250.0, 450.0, 1150.0, 2470.0] | 0 | 0
Siemens NH-2-1000 | Siemens NH-2-1000 | 1000 | [4800.0, 120.0, 7.0, 0.1, 0.004] | 0 | 0 | [1900.0, 3500.0, 8400.0, 24000.0, 52000.0] | 0 | 0
Siemens NH-2-200 | Siemens NH-2-200 | 200 | [4800.0, 120.0, 7.0, 0.1, 0.004] | 0 | 0 | [280.0, 650.0, 1200.0, 3000.0, 7000.0] | 0 | 0
Siemens NH-2-224 | Siemens NH-2-224 | 224 | [4800.0, 120.0, 7.0, 0.2, 0.04, 0.004] | 0 | 0 | [400.0, 750.0, 1453.0, 3025.0, 4315.0, 7600.0] | 0 | 0
Siemens NH-2-250 | Siemens NH-2-250 | 250 | [4800.0, 120.0, 7.0, 0.1, 0.004] | 0 | 0 | [450.0, 800.0, 1650.0, 4000.0, 8500.0] | 0 | 0
Siemens NH-2-315 | Siemens NH-2-315 | 315 | [4800.0, 120.0, 7.0, 0.1, 0.004] | 0 | 0 | [550.0, 920.0, 1900.0, 5000.0, 11000.0] | 0 | 0
Siemens NH-2-355 | Siemens NH-2-355 | 355 | [4800.0, 120.0, 6.0, 0.1, 0.004] | 0 | 0 | [650.0, 1116.27, 2350.0, 5840.0, 12790.0] | 0 | 0
Siemens NH-2-400 | Siemens NH-2-400 | 400 | [4800.0, 120.0, 7.0, 0.1, 0.004] | 0 | 0 | [720.0, 1350.0, 2800.0, 6500.0, 15000.0] | 0 | 0
Siemens NH-2-425 | Siemens NH-2-425 | 425 | [4800.0, 120.0, 7.0, 0.1, 0.004] | 0 | 0 | [850.0, 1500.0, 3050.0, 7500.0, 16500.0] | 0 | 0
Siemens NH-2-630 | Siemens NH-2-630 | 630 | [4800.0, 120.0, 7.0, 0.1, 0.004] | 0 | 0 | [1200.0, 2000.0, 4800.0, 12000.0, 26000.0] | 0 | 0

## res_bus
| vm_pu | va_degree | p_mw | q_mvar
0 | 0.9773 | -0.43802 | 0.0035523 | 0.00089029
1 | 0.97737 | -0.43662 | 0.0023549 | 0.00059019
2 | 0.97728 | -0.43845 | 0 | 0
3 | 0.97741 | -0.43588 | 0.004151 | 0.0010403
4 | 0.97727 | -0.43855 | 0.0025784 | 0.0006462
5 | 0.97746 | -0.43493 | 0.0028882 | 0.00072386
6 | 0.97748 | -0.43454 | 0.0044684 | 0.0011199
7 | 0.9784 | -0.41633 | 0.0036506 | 0.00091494
8 | 0.97845 | -0.41551 | 0 | 0
9 | 0.97902 | -0.40431 | 0.0018683 | 0.00046823
10 | 0.97903 | -0.40409 | 0 | 0
11 | 0.97785 | -0.42721 | 0 | 0
12 | 0.97873 | -0.40987 | 0.0019281 | 0.00048322
13 | 0.98639 | -0.26089 | 0 | 0
14 | 0.98682 | -0.25244 | 0 | 0
15 | 0.98617 | -0.2651 | 0.019912 | 0.0049905
16 | 0.98039 | -0.37741 | 0.0036799 | 0.00092226
17 | 0.98041 | -0.37708 | 0 | 0
18 | 0.98604 | -0.26778 | 0.029675 | 0.0074371
19 | 0.98408 | -0.30539 | 0 | 0
20 | 0.99073 | -0.1772 | 0 | 0
21 | 0.98269 | -0.33228 | 0.0048458 | 0.0012145
22 | 0.98272 | -0.33173 | 0.00070285 | 0.00017615
23 | 0.98201 | -0.34549 | 0 | 0
24 | 0.98078 | -0.36943 | 0 | 0
25 | 0.98221 | -0.34181 | 0.0030046 | 0.00075301
26 | 0.97742 | -0.43487 | 0 | 0
27 | 0.97477 | -0.48703 | 0.0061484 | 0.0015409
28 | 0.98103 | -0.36489 | 0 | 0
29 | 0.98153 | -0.35522 | 0.0039152 | 0.00098123
30 | 0.99666 | -0.062912 | 0.0013675 | 0.00034272
31 | 0.9967 | -0.062074 | 0 | 0
32 | 0.97447 | -0.49286 | 0.0026108 | 0.00065434
33 | 0.97976 | -0.38979 | 0.0027669 | 0.00069344
34 | 0.99443 | -0.10514 | 0.0017634 | 0.00044196
35 | 0.99328 | -0.12697 | 0.00049261 | 0.00012346
36 | 0.99629 | -0.069913 | 0.00020357 | 5.1021e-05
37 | 0.99209 | -0.14969 | 0.0022152 | 0.00055519
38 | 0.98854 | -0.21756 | 0 | 0
39 | 0.9983 | -0.032028 | 0.00050597 | 0.00012681
40 | 0.98837 | -0.22083 | 0.0049266 | 0.0012347
41 | 0.98723 | -0.24272 | 0.0022837 | 0.00057236
42 | 1 | 0 | -0.55981 | -0.14302
43 | 0.98837 | -0.22093 | 0.0048707 | 0.0012207
44 | 0.98538 | -0.27835 | 0.00182 | 0.00045614
45 | 0.97476 | -0.48573 | 0 | 0
46 | 0.9748 | -0.48499 | 0 | 0
47 | 0.97471 | -0.48676 | 0.0049306 | 0.0012357
48 | 0.97689 | -0.44385 | 0 | 0
49 | 0.9763 | -0.45546 | 0.0049282 | 0.0012351
50 | 0.97728 | -0.43618 | 0.0022842 | 0.00057247
51 | 0.98245 | -0.33529 | 0 | 0
52 | 0.9853 | -0.27998 | 0 | 0
53 | 0.97956 | -0.39156 | 0.001289 | 0.00032304
54 | 0.97473 | -0.48648 | 0.013414 | 0.0033618
55 | 0.975 | -0.48102 | 0.004929 | 0.0012353
56 | 0.97595 | -0.46226 | 0 | 0
57 | 0.97764 | -0.42921 | 0 | 0
58 | 0.98527 | -0.28055 | 0.0017071 | 0.00042783
59 | 0.97545 | -0.47217 | 0 | 0
60 | 0.98526 | -0.28074 | 0.0015218 | 0.00038139
61 | 0.99542 | -0.087189 | 0.0023624 | 0.00059207
62 | 0.99538 | -0.08807 | 0.003193 | 0.00080025
63 | 0.99575 | -0.080948 | 0.0016344 | 0.00040963
64 | 0.99532 | -0.089169 | 0 | 0
65 | 0.99594 | -0.077202 | 0 | 0
66 | 0.99523 | -0.090924 | 0.0015144 | 0.00037954
67 | 0.99304 | -0.13276 | 0 | 0
68 | 0.99522 | -0.091007 | 0.0029688 | 0.00074405
69 | 0.99269 | -0.13958 | 0.032185 | 0.0080662
70 | 0.98857 | -0.21894 | 0.05627 | 0.014103
71 | 0.99255 | -0.14231 | 0.057641 | 0.014446
72 | 0.98729 | -0.24388 | 0.058426 | 0.014643
73 | 0.98726 | -0.24442 | 0.0043725 | 0.0010959
74 | 0.98565 | -0.27537 | 0.052224 | 0.013089
75 | 0.97638 | -0.45385 | 0 | 0
76 | 0.97635 | -0.45457 | 0.0020649 | 0.0005175
77 | 0.97646 | -0.4523 | 0.083151 | 0.02084
78 | 0.97415 | -0.49921 | 0 | 0
79 | 0.97393 | -0.50363 | 0.0074133 | 0.001858
80 | 0.97374 | -0.5073 | 0 | 0
81 | 0.97322 | -0.51758 | 0.0021036 | 0.0005272
82 | 0.97307 | -0.52044 | 0.0038543 | 0.00096599
83 | 0.97273 | -0.52724 | 0.001862 | 0.00046666
84 | 0.97253 | -0.53126 | 0 | 0
85 | 0.97206 | -0.54044 | 0.016655 | 0.0041742
86 | 0.99998 | 149.9956 | 0 | 0

## res_line
| p_from_mw | q_from_mvar | p_to_mw | q_to_mvar | pl_mw | ql_mvar | i_from_ka | i_to_ka | i_ka | vm_from_pu | va_from_degree | vm_to_pu | va_to_degree | loading_percent
0 | -0.0061307 | -0.0015364 | 0.0061311 | 0.0015365 | 4.0931e-07 | 1.0498e-07 | 0.0093345 | 0.0093344 | 0.0093345 | 0.9773 | -0.43802 | 0.97737 | -0.43662 | 2.5644
1 | 0.0025784 | 0.0006461 | -0.0025784 | -0.00064618 | 5.3042e-08 | -8.1049e-08 | 0.0039258 | 0.0039258 | 0.0039258 | 0.9773 | -0.43802 | 0.97728 | -0.43845 | 1.0785
2 | -0.008486 | -0.0021267 | 0.0084863 | 0.0021268 | 2.9579e-07 | 1.3008e-07 | 0.01292 | 0.01292 | 0.01292 | 0.97737 | -0.43662 | 0.97741 | -0.43588 | 3.5494
3 | 0.0025784 | 0.00064618 | -0.0025784 | -0.0006462 | 1.1729e-08 | -1.7922e-08 | 0.0039258 | 0.0039259 | 0.0039259 | 0.97728 | -0.43845 | 0.97727 | -0.43855 | 1.0785
4 | -0.012637 | -0.0031672 | 0.012638 | 0.0031675 | 5.7294e-07 | 3.1495e-07 | 0.019239 | 0.019239 | 0.019239 | 0.97741 | -0.43588 | 0.97746 | -0.43493 | 5.2855
5 | -0.015526 | -0.0038913 | 0.015526 | 0.0038915 | 2.8826e-07 | 1.6724e-07 | 0.023636 | 0.023636 | 0.023636 | 0.97746 | -0.43493 | 0.97748 | -0.43454 | 6.4934
6 | -0.019995 | -0.0050114 | 0.020002 | 0.0050156 | 6.9861e-06 | 4.2189e-06 | 0.030438 | 0.030438 | 0.030438 | 0.97748 | -0.43454 | 0.97785 | -0.42721 | 8.3622
7 | -0.0036506 | -0.00091494 | 0.0036508 | 0.00091487 | 1.4379e-07 | -6.4201e-08 | 0.0055521 | 0.0055521 | 0.0055521 | 0.9784 | -0.41633 | 0.97845 | -0.41551 | 1.5253
8 | -0.023664 | -0.0059372 | 0.02367 | 0.0059411 | 6.3625e-06 | 3.9074e-06 | 0.03599 | 0.03599 | 0.03599 | 0.97845 | -0.41551 | 0.97873 | -0.40987 | 9.8874
9 | 0.020013 | 0.0050224 | -0.020002 | -0.0050156 | 1.1165e-05 | 6.742e-06 | 0.030438 | 0.030438 | 0.030438 | 0.97845 | -0.41551 | 0.97785 | -0.42721 | 8.3621
10 | -0.0018683 | -0.00046823 | 0.0018683 | 0.00046817 | 1.9261e-08 | -6.7772e-08 | 0.0028396 | 0.0028396 | 0.0028396 | 0.97902 | -0.40431 | 0.97903 | -0.40409 | 0.78011
11 | 0.025605 | 0.0064287 | -0.025598 | -0.0064244 | 7.0575e-06 | 4.3606e-06 | 0.038921 | 0.038921 | 0.038921 | 0.97903 | -0.40409 | 0.97873 | -0.40987 | 10.6927
12 | -0.027474 | -0.0068969 | 0.027492 | 0.0069085 | 1.8753e-05 | 1.1641e-05 | 0.041761 | 0.041761 | 0.041761 | 0.97903 | -0.40409 | 0.97976 | -0.38979 | 11.4728
13 | -0.019916 | -0.0049929 | 0.019924 | 0.0049977 | 8.0186e-06 | 4.8294e-06 | 0.030045 | 0.030045 | 0.030045 | 0.98639 | -0.26089 | 0.98682 | -0.25244 | 8.2541
14 | 0.019916 | 0.0049929 | -0.019912 | -0.0049905 | 3.9973e-06 | 2.4076e-06 | 0.030045 | 0.030045 | 0.030045 | 0.98639 | -0.26089 | 0.98617 | -0.2651 | 8.2541
15 | 0.081978 | 0.020576 | -0.081918 | -0.020538 | 5.9896e-05 | 3.82e-05 | 0.12362 | 0.12362 | 0.12362 | 0.98682 | -0.25244 | 0.98604 | -0.26778 | 33.9625
16 | 0.087854 | 0.022341 | -0.08763 | -0.022198 | 0.00022348 | 0.0001426 | 0.13259 | 0.13259 | 0.13259 | 0.98682 | -0.25244 | 0.98408 | -0.30539 | 36.4254
17 | -0.18976 | -0.047914 | 0.19044 | 0.048353 | 0.00068678 | 0.00043839 | 0.28626 | 0.28626 | 0.28626 | 0.98682 | -0.25244 | 0.99073 | -0.1772 | 39.3209
18 | -0.0036799 | -0.00092226 | 0.0036799 | 0.00092223 | 5.7526e-08 | -2.5195e-08 | 0.0055852 | 0.0055852 | 0.0055852 | 0.98039 | -0.37741 | 0.98041 | -0.37708 | 1.5344
19 | 0.030278 | 0.0076134 | -0.030259 | -0.007602 | 1.836e-05 | 1.1459e-05 | 0.045963 | 0.045963 | 0.045963 | 0.98041 | -0.37708 | 0.97976 | -0.38979 | 12.6272
20 | -0.033957 | -0.0085357 | 0.033977 | 0.0085481 | 1.9779e-05 | 1.2408e-05 | 0.051548 | 0.051548 | 0.051548 | 0.98041 | -0.37708 | 0.98103 | -0.36489 | 14.1616
21 | 0.052243 | 0.013101 | -0.052224 | -0.013089 | 1.891e-05 | 1.1999e-05 | 0.078842 | 0.078842 | 0.078842 | 0.98604 | -0.26778 | 0.98565 | -0.27537 | 21.6599
22 | 0.041008 | 0.010353 | -0.040937 | -0.010307 | 7.1404e-05 | 4.5071e-05 | 0.062035 | 0.062035 | 0.062035 | 0.98408 | -0.30539 | 0.98221 | -0.34181 | 17.0426
23 | 0.046622 | 0.011845 | -0.046563 | -0.011808 | 5.9043e-05 | 3.7386e-05 | 0.070554 | 0.070554 | 0.070554 | 0.98408 | -0.30539 | 0.98272 | -0.33173 | 19.3829
24 | 0.11938 | 0.030041 | -0.11914 | -0.029889 | 0.00023759 | 0.0001518 | 0.17935 | 0.17935 | 0.17935 | 0.99073 | -0.1772 | 0.98857 | -0.21894 | 49.2712
25 | -0.30982 | -0.078393 | 0.31049 | 0.078816 | 0.00066232 | 0.00042294 | 0.4656 | 0.4656 | 0.4656 | 0.99073 | -0.1772 | 0.99304 | -0.13276 | 42.6376
26 | -0.045859 | -0.011631 | 0.04586 | 0.011632 | 1.2093e-06 | 7.6549e-07 | 0.06949 | 0.06949 | 0.06949 | 0.98269 | -0.33228 | 0.98272 | -0.33173 | 19.0905
27 | 0.041013 | 0.010417 | -0.040987 | -0.0104 | 2.605e-05 | 1.6444e-05 | 0.062152 | 0.062152 | 0.062152 | 0.98269 | -0.33228 | 0.98201 | -0.34549 | 17.0747
28 | 0.040987 | 0.0104 | -0.04094 | -0.01037 | 4.7135e-05 | 2.9756e-05 | 0.062152 | 0.062152 | 0.062152 | 0.98201 | -0.34549 | 0.98078 | -0.36943 | 17.0748
29 | 0.04094 | 0.01037 | -0.040811 | -0.010289 | 0.00012826 | 8.097e-05 | 0.062152 | 0.062153 | 0.062153 | 0.98078 | -0.36943 | 0.97742 | -0.43487 | 17.0749
30 | 0.037932 | 0.0095545 | -0.037908 | -0.0095392 | 2.4308e-05 | 1.5309e-05 | 0.057483 | 0.057483 | 0.057483 | 0.98221 | -0.34181 | 0.98153 | -0.35522 | 15.7922
31 | 0.040811 | 0.010289 | -0.04071 | -0.010225 | 0.00010159 | 6.4138e-05 | 0.062153 | 0.062153 | 0.062153 | 0.97742 | -0.43487 | 0.97477 | -0.48703 | 17.075
32 | 0.034561 | 0.0086844 | -0.034552 | -0.0086783 | 9.624e-06 | 6.0445e-06 | 0.052767 | 0.052767 | 0.052767 | 0.97477 | -0.48703 | 0.97447 | -0.49286 | 14.4965
33 | -0.033977 | -0.0085481 | 0.033993 | 0.0085579 | 1.5717e-05 | 9.8597e-06 | 0.051548 | 0.051548 | 0.051548 | 0.98103 | -0.36489 | 0.98153 | -0.35522 | 14.1615
34 | -0.0013675 | -0.00034272 | 0.0013675 | 0.0003423 | 5.4595e-08 | -4.2027e-07 | 0.0020417 | 0.0020415 | 0.0020417 | 0.99666 | -0.062912 | 0.9967 | -0.062074 | 0.56089
35 | -0.14258 | -0.036668 | 0.14279 | 0.036801 | 0.00020855 | 0.00013284 | 0.21319 | 0.21319 | 0.21319 | 0.9967 | -0.062074 | 0.9983 | -0.032028 | 29.2847
36 | 0.14121 | 0.036326 | -0.14116 | -0.036291 | 5.3792e-05 | 3.4259e-05 | 0.21115 | 0.21115 | 0.21115 | 0.9967 | -0.062074 | 0.99629 | -0.069913 | 29.0043
37 | 0.031941 | 0.008024 | -0.031931 | -0.0080179 | 9.6695e-06 | 6.0535e-06 | 0.04878 | 0.04878 | 0.04878 | 0.97447 | -0.49286 | 0.97415 | -0.49921 | 13.4012
38 | 0.13895 | 0.035644 | -0.1388 | -0.03555 | 0.00014697 | 9.3944e-05 | 0.20821 | 0.20821 | 0.20821 | 0.99443 | -0.10514 | 0.99328 | -0.12697 | 57.2002
39 | -0.14071 | -0.036086 | 0.14095 | 0.03624 | 0.00024088 | 0.00015398 | 0.21085 | 0.21085 | 0.21085 | 0.99443 | -0.10514 | 0.99629 | -0.069913 | 57.9251
40 | 0.13831 | 0.035427 | -0.13816 | -0.03533 | 0.00015205 | 9.7192e-05 | 0.20747 | 0.20747 | 0.20747 | 0.99328 | -0.12697 | 0.99209 | -0.14969 | 56.9975
41 | 0.13594 | 0.034775 | -0.1355 | -0.03449 | 0.00044497 | 0.00028442 | 0.20415 | 0.20415 | 0.20415 | 0.99209 | -0.14969 | 0.98854 | -0.21756 | 56.0847
42 | 0.0097989 | 0.0024562 | -0.0097973 | -0.0024554 | 1.5231e-06 | 7.355e-07 | 0.01475 | 0.01475 | 0.01475 | 0.98854 | -0.21756 | 0.98837 | -0.22083 | 4.0522
43 | 0.1257 | 0.032034 | -0.12555 | -0.031937 | 0.00015238 | 9.7378e-05 | 0.1894 | 0.1894 | 0.1894 | 0.98854 | -0.21756 | 0.98723 | -0.24272 | 52.0326
44 | -0.14329 | -0.036928 | 0.14352 | 0.037069 | 0.00022382 | 0.00014171 | 0.21395 | 0.21395 | 0.21395 | 0.9983 | -0.032028 | 1 | 0 | 19.5922
45 | 0.0048708 | 0.0012207 | -0.0048707 | -0.0012207 | 2.4437e-08 | 1.0871e-10 | 0.007333 | 0.007333 | 0.007333 | 0.98837 | -0.22083 | 0.98837 | -0.22093 | 2.0146
46 | 0.12326 | 0.031364 | -0.12305 | -0.031229 | 0.0002113 | 0.00013503 | 0.18596 | 0.18596 | 0.18596 | 0.98723 | -0.24272 | 0.98538 | -0.27835 | 51.0869
47 | 0.41464 | 0.10595 | -0.4131 | -0.10496 | 0.0015417 | 0.00098544 | 0.61771 | 0.61771 | 0.61771 | 1 | 0 | 0.99594 | -0.077202 | 56.5669
48 | 0.12123 | 0.030773 | -0.12122 | -0.030767 | 9.4906e-06 | 6.0644e-06 | 0.18321 | 0.18321 | 0.18321 | 0.98538 | -0.27835 | 0.9853 | -0.27998 | 50.3319
49 | -0.0049309 | -0.0012357 | 0.0049311 | 0.0012358 | 1.7157e-07 | 9.1409e-09 | 0.0075272 | 0.0075271 | 0.0075272 | 0.97476 | -0.48573 | 0.9748 | -0.48499 | 2.0679
50 | 0.0049309 | 0.0012357 | -0.0049306 | -0.0012357 | 2.4317e-07 | 1.297e-08 | 0.0075272 | 0.0075272 | 0.0075272 | 0.97476 | -0.48573 | 0.97471 | -0.48676 | 2.0679
51 | 0.013415 | 0.0033623 | -0.013414 | -0.0033618 | 9.4975e-07 | 5.3255e-07 | 0.020477 | 0.020477 | 0.020477 | 0.9748 | -0.48499 | 0.97473 | -0.48648 | 5.6256
52 | -0.018346 | -0.0045981 | 0.018349 | 0.0046001 | 3.4784e-06 | 2.0787e-06 | 0.028004 | 0.028004 | 0.028004 | 0.9748 | -0.48499 | 0.975 | -0.48102 | 7.6935
53 | 0.02825 | 0.0070977 | -0.028235 | -0.007088 | 1.5646e-05 | 9.7316e-06 | 0.043038 | 0.043038 | 0.043038 | 0.97689 | -0.44385 | 0.9763 | -0.45546 | 11.8236
54 | -0.02825 | -0.0070977 | 0.028261 | 0.0071042 | 1.0342e-05 | 6.4323e-06 | 0.043038 | 0.043038 | 0.043038 | 0.97689 | -0.44385 | 0.97728 | -0.43618 | 11.8235
55 | 0.023306 | 0.0058529 | -0.023299 | -0.0058482 | 7.559e-06 | 4.6381e-06 | 0.035527 | 0.035527 | 0.035527 | 0.9763 | -0.45546 | 0.97595 | -0.46226 | 9.7601
56 | -0.030545 | -0.0076766 | 0.030555 | 0.007683 | 1.0173e-05 | 6.3533e-06 | 0.046516 | 0.046515 | 0.046516 | 0.97728 | -0.43618 | 0.97764 | -0.42921 | 12.779
57 | -0.11768 | -0.029758 | 0.11799 | 0.029958 | 0.00031315 | 0.00020008 | 0.17833 | 0.17833 | 0.17833 | 0.98245 | -0.33529 | 0.9853 | -0.27998 | 48.9923
58 | 0.11768 | 0.029758 | -0.11736 | -0.029556 | 0.0003167 | 0.00020235 | 0.17833 | 0.17833 | 0.17833 | 0.98245 | -0.33529 | 0.97956 | -0.39156 | 48.9923
59 | 0.0032289 | 0.00080907 | -0.0032288 | -0.00080914 | 8.88e-08 | -6.9999e-08 | 0.0048763 | 0.0048764 | 0.0048764 | 0.9853 | -0.27998 | 0.98527 | -0.28055 | 1.3397
60 | 0.11607 | 0.029233 | -0.11586 | -0.029099 | 0.00020856 | 0.00013325 | 0.17637 | 0.17637 | 0.17637 | 0.97956 | -0.39156 | 0.97764 | -0.42921 | 48.4544
61 | -0.023278 | -0.0058355 | 0.023288 | 0.0058415 | 9.8174e-06 | 6.0243e-06 | 0.035527 | 0.035527 | 0.035527 | 0.975 | -0.48102 | 0.97545 | -0.47217 | 9.7601
62 | 0.023299 | 0.0058482 | -0.023288 | -0.0058415 | 1.1003e-05 | 6.7516e-06 | 0.035527 | 0.035527 | 0.035527 | 0.97595 | -0.46226 | 0.97545 | -0.47217 | 9.7601
63 | 0.08531 | 0.021416 | -0.085216 | -0.021356 | 9.3833e-05 | 5.9867e-05 | 0.12986 | 0.12986 | 0.12986 | 0.97764 | -0.42921 | 0.97646 | -0.4523 | 35.6755
64 | 0.0015218 | 0.00038132 | -0.0015218 | -0.00038139 | 1.3247e-08 | -7.6695e-08 | 0.0022983 | 0.0022983 | 0.0022983 | 0.98527 | -0.28055 | 0.98526 | -0.28074 | 0.6314
65 | 0.0076771 | 0.0019239 | -0.0076768 | -0.0019237 | 3.2203e-07 | 1.2134e-07 | 0.011476 | 0.011476 | 0.011476 | 0.99542 | -0.087189 | 0.99538 | -0.08807 | 3.1528
66 | -0.01004 | -0.0025159 | 0.010043 | 0.0025174 | 2.9853e-06 | 1.451e-06 | 0.015008 | 0.015007 | 0.015008 | 0.99542 | -0.087189 | 0.99575 | -0.080948 | 4.123
67 | 0.0044838 | 0.0011235 | -0.0044836 | -0.0011235 | 2.3472e-07 | -3.0853e-08 | 0.0067028 | 0.0067029 | 0.0067029 | 0.99538 | -0.08807 | 0.99532 | -0.089169 | 1.8415
68 | -0.011677 | -0.002927 | 0.011679 | 0.0029281 | 2.0847e-06 | 1.0967e-06 | 0.01745 | 0.01745 | 0.01745 | 0.99575 | -0.080948 | 0.99594 | -0.077202 | 4.7939
69 | 0.0044836 | 0.0011235 | -0.0044832 | -0.0011236 | 3.7496e-07 | -4.9238e-08 | 0.0067029 | 0.006703 | 0.006703 | 0.99532 | -0.089169 | 0.99523 | -0.090924 | 1.8415
70 | 0.40142 | 0.10204 | -0.40035 | -0.10135 | 0.0010709 | 0.00068448 | 0.60026 | 0.60026 | 0.60026 | 0.99594 | -0.077202 | 0.99304 | -0.13276 | 54.969
71 | 0.0029688 | 0.00074404 | -0.0029688 | -0.00074405 | 1.163e-08 | -1.301e-08 | 0.0044388 | 0.0044388 | 0.0044388 | 0.99523 | -0.090924 | 0.99522 | -0.091007 | 1.2195
72 | 0.089863 | 0.022536 | -0.089833 | -0.022517 | 2.9192e-05 | 1.8628e-05 | 0.13466 | 0.13466 | 0.13466 | 0.99304 | -0.13276 | 0.99269 | -0.13958 | 36.9944
73 | 0.057649 | 0.014451 | -0.057641 | -0.014446 | 7.4978e-06 | 4.764e-06 | 0.086415 | 0.086415 | 0.086415 | 0.99269 | -0.13958 | 0.99255 | -0.14231 | 23.7405
74 | 0.062874 | 0.015786 | -0.062799 | -0.015739 | 7.4719e-05 | 4.7535e-05 | 0.094649 | 0.094649 | 0.094649 | 0.98857 | -0.21894 | 0.98729 | -0.24388 | 26.0024
75 | 0.0043727 | 0.0010958 | -0.0043725 | -0.0010959 | 1.1262e-07 | -1.6344e-08 | 0.0065903 | 0.0065904 | 0.0065904 | 0.98729 | -0.24388 | 0.98726 | -0.24442 | 1.8105
76 | 0.0020649 | 0.00051731 | -0.0020649 | -0.0005175 | 7.0794e-08 | -1.931e-07 | 0.0031469 | 0.003147 | 0.003147 | 0.97638 | -0.45385 | 0.97635 | -0.45457 | 0.86455
77 | -0.0020649 | -0.00051731 | 0.0020651 | 0.00051689 | 1.5276e-07 | -4.1678e-07 | 0.0031469 | 0.0031467 | 0.0031469 | 0.97638 | -0.45385 | 0.97646 | -0.4523 | 0.86453
78 | 0.031931 | 0.0080179 | -0.031924 | -0.0080137 | 6.7389e-06 | 4.2189e-06 | 0.04878 | 0.04878 | 0.04878 | 0.97415 | -0.49921 | 0.97393 | -0.50363 | 13.4012
79 | 0.024511 | 0.0061558 | -0.024507 | -0.0061531 | 4.294e-06 | 2.6466e-06 | 0.037454 | 0.037454 | 0.037454 | 0.97393 | -0.50363 | 0.97374 | -0.5073 | 10.2896
80 | 0.024507 | 0.0061531 | -0.024495 | -0.0061457 | 1.2008e-05 | 7.4011e-06 | 0.037454 | 0.037454 | 0.037454 | 0.97374 | -0.5073 | 0.97322 | -0.51758 | 10.2896
81 | 0.022391 | 0.0056185 | -0.022388 | -0.0056167 | 3.0512e-06 | 1.8665e-06 | 0.034238 | 0.034238 | 0.034238 | 0.97322 | -0.51758 | 0.97307 | -0.52044 | 9.406
82 | 0.018534 | 0.0046507 | -0.018528 | -0.0046471 | 6.0129e-06 | 3.6004e-06 | 0.028344 | 0.028344 | 0.028344 | 0.97307 | -0.52044 | 0.97273 | -0.52724 | 7.7868
83 | 0.016666 | 0.0041804 | -0.016663 | -0.0041785 | 3.1879e-06 | 1.8779e-06 | 0.025496 | 0.025496 | 0.025496 | 0.97273 | -0.52724 | 0.97253 | -0.53126 | 7.0043
84 | 0.016663 | 0.0041785 | -0.016655 | -0.0041742 | 7.2907e-06 | 4.2951e-06 | 0.025496 | 0.025496 | 0.025496 | 0.97253 | -0.53126 | 0.97206 | -0.54044 | 7.0043

## res_trafo
| p_hv_mw | q_hv_mvar | p_lv_mw | q_lv_mvar | pl_mw | ql_mvar | i_hv_ka | i_lv_ka | vm_hv_pu | va_hv_degree | vm_lv_pu | va_lv_degree | loading_percent
0 | -1.2729e-15 | -1.3162e-15 | 0.00165 | 1.2699e-07 | 0.00165 | 1.2699e-07 | 5.2857e-17 | 0.0023815 | 0.99998 | 149.9956 | 1 | 0 | 0.2619

## res_ext_grid
| p_mw | q_mvar
0 | 0.56602 | 0.14458

## res_load
| p_mw | q_mvar
0 | 0.0035523 | 0.00089029
1 | 0.0023549 | 0.00059019
2 | 0.004151 | 0.0010403
3 | 0.0025784 | 0.0006462
4 | 0.0028882 | 0.00072386
5 | 0.0044684 | 0.0011199
6 | 0.0036506 | 0.00091494
7 | 0.0018683 | 0.00046823
8 | 0.0019281 | 0.00048322
9 | 0.019912 | 0.0049905
10 | 0.0036799 | 0.00092226
11 | 0.029675 | 0.0074371
12 | 0.0048458 | 0.0012145
13 | 0.00070285 | 0.00017615
14 | 0.0030046 | 0.00075301
15 | 0.0061484 | 0.0015409
16 | 0.0039152 | 0.00098123
17 | 0.0013675 | 0.00034272
18 | 0.0026108 | 0.00065434
19 | 0.0027669 | 0.00069344
20 | 0.0017634 | 0.00044196
21 | 0.00049261 | 0.00012346
22 | 0.00020357 | 5.1021e-05
23 | 0.0022152 | 0.00055519
24 | 0.00050597 | 0.00012681
25 | 0.0049266 | 0.0012347
26 | 0.0022837 | 0.00057236
27 | 0.0062118 | 0.0015568
28 | 0.0048707 | 0.0012207
29 | 0.00182 | 0.00045614
30 | 0.0049306 | 0.0012357
31 | 0.0049282 | 0.0012351
32 | 0.0022842 | 0.00057247
33 | 0.001289 | 0.00032304
34 | 0.013414 | 0.0033618
35 | 0.004929 | 0.0012353
36 | 0.0017071 | 0.00042783
37 | 0.0015218 | 0.00038139
38 | 0.0023624 | 0.00059207
39 | 0.003193 | 0.00080025
40 | 0.0016344 | 0.00040963
41 | 0.0015144 | 0.00037954
42 | 0.0029688 | 0.00074405
43 | 0.032185 | 0.0080662
44 | 0.05627 | 0.014103
45 | 0.057641 | 0.014446
46 | 0.058426 | 0.014643
47 | 0.0043725 | 0.0010959
48 | 0.052224 | 0.013089
49 | 0.0020649 | 0.0005175
50 | 0.083151 | 0.02084
51 | 0.0074133 | 0.001858
52 | 0.0021036 | 0.0005272
53 | 0.0038543 | 0.00096599
54 | 0.001862 | 0.00046666
55 | 0.016655 | 0.0041742

## dtypes
| element | column | dtype
0 | bus | name | object
1 | bus | vn_kv | float64
2 | bus | type | object
3 | bus | zone | object
4 | bus | in_service | bool
5 | load | name | object
6 | load | bus | uint32
7 | load | p_mw | float64
8 | load | q_mvar | float64
9 | load | const_z_percent | float64
10 | load | const_i_percent | float64
11 | load | sn_mva | float64
12 | load | scaling | float64
13 | load | in_service | bool
14 | load | type | object
15 | ext_grid | name | object
16 | ext_grid | bus | uint32
17 | ext_grid | vm_pu | float64
18 | ext_grid | va_degree | float64
19 | ext_grid | slack_weight | float64
20 | ext_grid | in_service | bool
21 | line | name | object
22 | line | std_type | object
23 | line | from_bus | uint32
24 | line | to_bus | uint32
25 | line | length_km | float64
26 | line | r_ohm_per_km | float64
27 | line | x_ohm_per_km | float64
28 | line | c_nf_per_km | float64
29 | line | g_us_per_km | float64
30 | line | max_i_ka | float64
31 | line | df | float64
32 | line | parallel | uint32
33 | line | type | object
34 | line | in_service | bool
35 | trafo | name | object
36 | trafo | std_type | object
37 | trafo | hv_bus | uint32
38 | trafo | lv_bus | uint32
39 | trafo | sn_mva | float64
40 | trafo | vn_hv_kv | float64
41 | trafo | vn_lv_kv | float64
42 | trafo | vk_percent | float64
43 | trafo | vkr_percent | float64
44 | trafo | pfe_kw | float64
45 | trafo | i0_percent | float64
46 | trafo | shift_degree | float64
47 | trafo | tap_side | object
48 | trafo | tap_neutral | int32
49 | trafo | tap_min | int32
50 | trafo | tap_max | int32
51 | trafo | tap_step_percent | float64
52 | trafo | tap_step_degree | float64
53 | trafo | tap_pos | int32
54 | trafo | tap_phase_shifter | bool
55 | trafo | parallel | uint32
56 | trafo | df | float64
57 | trafo | in_service | bool
58 | line_geodata | coords | object
59 | bus_geodata | x | float64
60 | bus_geodata | y | float64
61 | bus_geodata | coords | object
62 | res_bus | vm_pu | float64
63 | res_bus | va_degree | float64
64 | res_bus | p_mw | float64
65 | res_bus | q_mvar | float64
66 | res_line | p_from_mw | float64
67 | res_line | q_from_mvar | float64
68 | res_line | p_to_mw | float64
69 | res_line | q_to_mvar | float64
70 | res_line | pl_mw | float64
71 | res_line | ql_mvar | float64
72 | res_line | i_from_ka | float64
73 | res_line | i_to_ka | float64
74 | res_line | i_ka | float64
75 | res_line | vm_from_pu | float64
76 | res_line | va_from_degree | float64
77 | res_line | vm_to_pu | float64
78 | res_line | va_to_degree | float64
79 | res_line | loading_percent | float64
80 | res_trafo | p_hv_mw | float64
81 | res_trafo | q_hv_mvar | float64
82 | res_trafo | p_lv_mw | float64
83 | res_trafo | q_lv_mvar | float64
84 | res_trafo | pl_mw | float64
85 | res_trafo | ql_mvar | float64
86 | res_trafo | i_hv_ka | float64
87 | res_trafo | i_lv_ka | float64
88 | res_trafo | vm_hv_pu | float64
89 | res_trafo | va_hv_degree | float64
90 | res_trafo | vm_lv_pu | float64
91 | res_trafo | va_lv_degree | float64
92 | res_trafo | loading_percent | float64
93 | res_ext_grid | p_mw | float64
94 | res_ext_grid | q_mvar | float64
95 | res_load | p_mw | float64
96 | res_load | q_mvar | float64

## parameters
| version | format_version | converged | OPF_converged | name | f_hz | sn_mva
0 | 2.14.6 | 2.14.0 | TRUE | FALSE |  | 50 | 1