## bus
| name | vn_kv | type | zone | in_service
0 | bus_LV_155-17_0_4_node_0 | 0.4 | n |  | TRUE
1 | bus_LV_155-17_0_4_node_1 | 0.4 | n |  | TRUE
2 | bus_LV_155-17_0_4_node_3 | 0.4 | n |  | TRUE
3 | bus_LV_155-17_0_4_node_4 | 0.4 | n |  | TRUE
4 | bus_LV_155-17_0_4_node_9 | 0.4 | n |  | TRUE
5 | bus_LV_155-17_0_4_node_7 | 0.4 | n |  | TRUE
6 | bus_LV_155-17_0_4_node_5 | 0.4 | n |  | TRUE
7 | bus_LV_155-17_0_4_node_6 | 0.4 | n |  | TRUE
8 | bus_LV_155-17_0_4_node_8 | 0.4 | n |  | TRUE
9 | bus_LV_155-17_0_4_node_10 | 0.4 | n |  | TRUE
10 | bus_LV_155-17_0_4_node_31 | 0.4 | n |  | TRUE
11 | bus_LV_155-17_0_4_node_14 | 0.4 | n |  | TRUE
12 | bus_LV_155-17_0_4_node_32 | 0.4 | n |  | TRUE
13 | bus_LV_155-17_0_4_node_27 | 0.4 | n |  | TRUE
14 | bus_LV_155-17_0_4_node_12 | 0.4 | n |  | TRUE
15 | bus_LV_155-17_0_4_node_11 | 0.4 | n |  | TRUE
16 | bus_LV_155-17_0_4_node_13 | 0.4 | n |  | TRUE
17 | bus_LV_155-17_0_4_node_15 | 0.4 | n |  | TRUE
18 | bus_LV_155-17_0_4_node_17 | 0.4 | n |  | TRUE
19 | bus_LV_155-17_0_4_node_26 | 0.4 | n |  | TRUE
20 | bus_LV_155-17_0_4_node_16 | 0.4 | n |  | TRUE
21 | bus_LV_155-17_0_4_node_18 | 0.4 | n |  | TRUE
22 | bus_LV_155-17_0_4_node_19 | 0.4 | n |  | TRUE
23 | bus_LV_155-17_0_4_node_20 | 0.4 | n |  | TRUE
24 | bus_LV_155-17_0_4_node_21 | 0.4 | n |  | TRUE
25 | bus_LV_155-17_0_4_node_22 | 0.4 | n |  | TRUE
26 | bus_LV_155-17_0_4_node_23 | 0.4 | n |  | TRUE
27 | bus_LV_155-17_0_4_node_24 | 0.4 | n |  | TRUE
28 | bus_LV_155-17_0_4_node_25 | 0.4 | n |  | TRUE
29 | bus_LV_155-17_0_4_node_28 | 0.4 | n |  | TRUE
30 | bus_LV_155-17_0_4_node_29 | 0.4 | n |  | TRUE
31 | bus_LV_155-17_0_4_node_30 | 0.4 | n |  | TRUE
32 | bus_LV_155-17_0_4_node_57 | 0.4 | n |  | TRUE
33 | bus_LV_155-17_0_4_node_43 | 0.4 | n |  | TRUE
34 | bus_LV_155-17_0_4_node_82 | 0.4 | n |  | TRUE
35 | bus_LV_155-17_0_4_node_56 | 0.4 | n |  | TRUE
36 | bus_LV_155-17_0_4_node_50 | 0.4 | n |  | TRUE
37 | bus_LV_155-17_0_4_node_41 | 0.4 | n |  | TRUE
38 | bus_LV_155-17_0_4_node_81 | 0.4 | n |  | TRUE
39 | bus_LV_155-17_0_4_node_33 | 0.4 | n |  | TRUE
40 | bus_LV_155-17_0_4_node_37 | 0.4 | n |  | TRUE
41 | bus_LV_155-17_0_4_node_60 | 0.4 | n |  | TRUE
42 | bus_LV_155-17_0_4_node_35 | 0.4 | n |  | TRUE
43 | bus_LV_155-17_0_4_node_34 | 0.4 | n |  | TRUE
44 | bus_LV_155-17_0_4_node_36 | 0.4 | n |  | TRUE
45 | bus_LV_155-17_0_4_node_38 | 0.4 | n |  | TRUE
46 | bus_LV_155-17_0_4_node_61 | 0.4 | n |  | TRUE
47 | bus_LV_155-17_0_4_node_62 | 0.4 | n |  | TRUE
48 | bus_LV_155-17_0_4_node_39 | 0.4 | n |  | TRUE
49 | bus_LV_155-17_0_4_node_40 | 0.4 | n |  | TRUE
50 | bus_LV_155-17_0_4_node_42 | 0.4 | n |  | TRUE
51 | bus_LV_155-17_0_4_node_44 | 0.4 | n |  | TRUE
52 | bus_LV_155-17_0_4_node_45 | 0.4 | n |  | TRUE
53 | bus_LV_155-17_0_4_node_78 | 0.4 | n |  | TRUE
54 | bus_LV_155-17_0_4_node_46 | 0.4 | n |  | TRUE
55 | bus_LV_155-17_0_4_node_49 | 0.4 | n |  | TRUE
56 | bus_LV_155-17_0_4_node_79 | 0.4 | n |  | TRUE
57 | bus_LV_155-17_0_4_node_47 | 0.4 | n |  | TRUE
58 | bus_LV_155-17_0_4_node_48 | 0.4 | n |  | TRUE
59 | bus_LV_155-17_0_4_node_51 | 0.4 | n |  | TRUE
60 | bus_LV_155-17_0_4_node_52 | 0.4 | n |  | TRUE
61 | bus_LV_155-17_0_4_node_53 | 0.4 | n |  | TRUE
62 | bus_LV_155-17_0_4_node_54 | 0.4 | n |  | TRUE
63 | bus_LV_155-17_0_4_node_55 | 0.4 | n |  | TRUE
64 | bus_LV_155-17_0_4_node_58 | 0.4 | n |  | TRUE
65 | bus_LV_155-17_0_4_node_59 | 0.4 | n |  | TRUE
66 | bus_LV_155-17_0_4_node_63 | 0.4 | n |  | TRUE
67 | bus_LV_155-17_0_4_node_64 | 0.4 | n |  | TRUE
68 | bus_LV_155-17_0_4_node_66 | 0.4 | n |  | TRUE
69 | bus_LV_155-17_0_4_node_65 | 0.4 | n |  | TRUE
70 | bus_LV_155-17_0_4_node_73 | 0.4 | n |  | TRUE
71 | bus_LV_155-17_0_4_node_74 | 0.4 | n |  | TRUE
72 | bus_LV_155-17_0_4_node_68 | 0.4 | n |  | TRUE
73 | bus_LV_155-17_0_4_node_69 | 0.4 | n |  | TRUE
74 | bus_LV_155-17_0_4_node_70 | 0.4 | n |  | TRUE
75 | bus_LV_155-17_0_4_node_71 | 0.4 | n |  | TRUE
76 | bus_LV_155-17_0_4_node_72 | 0.4 | n |  | TRUE
77 | bus_LV_155-17_0_4_node_75 | 0.4 | n |  | TRUE
78 | bus_LV_155-17_0_4_node_76 | 0.4 | n |  | TRUE
79 | bus_LV_155-17_0_4_node_77 | 0.4 | n |  | TRUE
80 | bus_LV_155-17_0_4_node_91 | 0.4 | n |  | TRUE
81 | bus_LV_155-17_0_4_node_90 | 0.4 | n |  | TRUE
82 | bus_LV_155-17_0_4_node_80 | 0.4 | n |  | TRUE
83 | bus_LV_155-17_0_4_node_86 | 0.4 | n |  | TRUE
84 | bus_LV_155-17_0_4_node_84 | 0.4 | n |  | TRUE
85 | bus_LV_155-17_0_4_node_83 | 0.4 | n |  | TRUE
86 | bus_LV_155-17_0_4_node_85 | 0.4 | n |  | TRUE
87 | bus_LV_155-17_0_4_node_87 | 0.4 | n |  | TRUE
88 | bus_LV_155-17_0_4_node_88 | 0.4 | n |  | TRUE
89 | bus_MV_361_0_node_41 | 20 | n |  | TRUE

## load
| name | bus | p_mw | q_mvar | const_z_percent | const_i_percent | sn_mva | scaling | in_service | type
0 | LV_155-17_0_4_load_0 | 0 | 0.0062356 | 0.0015628 | 0 | 0 |  | 1 | TRUE | wye
1 | LV_155-17_0_4_load_1 | 1 | 0.0037352 | 0.00093613 | 0 | 0 |  | 1 | TRUE | wye
2 | LV_155-17_0_4_load_3 | 2 | 0.0020102 | 0.0005038 | 0 | 0 |  | 1 | TRUE | wye
3 | LV_155-17_0_4_load_4 | 3 | 0.0021979 | 0.00055086 | 0 | 0 |  | 1 | TRUE | wye
4 | LV_155-17_0_4_load_9 | 4 | 0.0038674 | 0.00096926 | 0 | 0 |  | 1 | TRUE | wye
5 | LV_155-17_0_4_load_5 | 6 | 0.0034157 | 0.00085605 | 0 | 0 |  | 1 | TRUE | wye
6 | LV_155-17_0_4_load_8 | 8 | 0.0072392 | 0.0018143 | 0 | 0 |  | 1 | TRUE | wye
7 | LV_155-17_0_4_load_10 | 9 | 0.0019443 | 0.00048728 | 0 | 0 |  | 1 | TRUE | wye
8 | LV_155-17_0_4_load_31 | 10 | 0.0078547 | 0.0019686 | 0 | 0 |  | 1 | TRUE | wye
9 | LV_155-17_0_4_load_32 | 12 | 0.0054426 | 0.001364 | 0 | 0 |  | 1 | TRUE | wye
10 | LV_155-17_0_4_load_27 | 13 | 0.0095008 | 0.0023811 | 0 | 0 |  | 1 | TRUE | wye
11 | LV_155-17_0_4_load_12 | 14 | 0.014503 | 0.0036349 | 0 | 0 |  | 1 | TRUE | wye
12 | LV_155-17_0_4_load_11 | 15 | 0.0041315 | 0.0010354 | 0 | 0 |  | 1 | TRUE | wye
13 | LV_155-17_0_4_load_13 | 16 | 0.0038763 | 0.00097149 | 0 | 0 |  | 1 | TRUE | wye
14 | LV_155-17_0_4_load_15 | 17 | 0.003713 | 0.00093057 | 0 | 0 |  | 1 | TRUE | wye
15 | LV_155-17_0_4_load_17 | 18 | 0.0026796 | 0.00067156 | 0 | 0 |  | 1 | TRUE | wye
16 | LV_155-17_0_4_load_26 | 19 | 0.023257 | 0.0058289 | 0 | 0 |  | 1 | TRUE | wye
17 | LV_155-17_0_4_load_16 | 20 | 0.0037735 | 0.00094574 | 0 | 0 |  | 1 | TRUE | wye
18 | LV_155-17_0_4_load_18 | 21 | 0.0037834 | 0.00094821 | 0 | 0 |  | 1 | TRUE | wye
19 | LV_155-17_0_4_load_19 | 22 | 0.0031953 | 0.00080081 | 0 | 0 |  | 1 | TRUE | wye
20 | LV_155-17_0_4_load_20 | 23 | 0.0036938 | 0.00092574 | 0 | 0 |  | 1 | TRUE | wye
21 | LV_155-17_0_4_load_21 | 24 | 0.0026004 | 0.00065172 | 0 | 0 |  | 1 | TRUE | wye
22 | LV_155-17_0_4_load_22 | 25 | 0.0036308 | 0.00090996 | 0 | 0 |  | 1 | TRUE | wye
23 | LV_155-17_0_4_load_23 | 26 | 0.0037115 | 0.00093018 | 0 | 0 |  | 1 | TRUE | wye
24 | LV_155-17_0_4_load_24 | 27 | 0.0026926 | 0.00067482 | 0 | 0 |  | 1 | TRUE | wye
25 | LV_155-17_0_4_load_25 | 28 | 0.0036609 | 0.0009175 | 0 | 0 |  | 1 | TRUE | wye
26 | LV_155-17_0_4_load_29 | 30 | 0.0085192 | 0.0021351 | 0 | 0 |  | 1 | TRUE | wye
27 | LV_155-17_0_4_load_57 | 32 | 0.0034716 | 0.00087007 | 0 | 0 |  | 1 | TRUE | wye
28 | LV_155-17_0_4_load_82 | 34 | 0.022671 | 0.005682 | 0 | 0 |  | 1 | TRUE | wye
29 | LV_155-17_0_4_load_56 | 35 | 0.020394 | 0.0051112 | 0 | 0 |  | 1 | TRUE | wye
30 | LV_155-17_0_4_load_50 | 36 | 0.02444 | 0.0061252 | 0 | 0 |  | 1 | TRUE | wye
31 | LV_155-17_0_4_load_81 | 38 | 0.016155 | 0.0040487 | 0 | 0 |  | 1 | TRUE | wye
32 | LV_155-17_0_4_load_33 | 39 | 0.0023412 | 0.00058675 | 0 | 0 |  | 1 | TRUE | wye
33 | LV_155-17_0_4_load_60 | 41 | 0.0022382 | 0.00056095 | 0 | 0 |  | 1 | TRUE | wye
34 | LV_155-17_0_4_load_35 | 42 | 0.0038928 | 0.00097562 | 0 | 0 |  | 1 | TRUE | wye
35 | LV_155-17_0_4_load_34 | 43 | 0.0040054 | 0.0010038 | 0 | 0 |  | 1 | TRUE | wye
36 | LV_155-17_0_4_load_36 | 44 | 0.0070695 | 0.0017718 | 0 | 0 |  | 1 | TRUE | wye
37 | LV_155-17_0_4_load_38 | 45 | 0.0040254 | 0.0010089 | 0 | 0 |  | 1 | TRUE | wye
38 | LV_155-17_0_4_load_61 | 46 | 0.002856 | 0.00071578 | 0 | 0 |  | 1 | TRUE | wye
39 | LV_155-17_0_4_load_62 | 47 | 0.0026552 | 0.00066545 | 0 | 0 |  | 1 | TRUE | wye
40 | LV_155-17_0_4_load_39 | 48 | 0.026663 | 0.0066825 | 0 | 0 |  | 1 | TRUE | wye
41 | LV_155-17_0_4_load_40 | 49 | 0.0067787 | 0.0016989 | 0 | 0 |  | 1 | TRUE | wye
42 | LV_155-17_0_4_load_42 | 50 | 0.005126 | 0.0012847 | 0 | 0 |  | 1 | TRUE | wye
43 | LV_155-17_0_4_load_44 | 51 | 0.0022448 | 0.00056259 | 0 | 0 |  | 1 | TRUE | wye
44 | LV_155-17_0_4_load_45 | 52 | 0.0066036 | 0.001655 | 0 | 0 |  | 1 | TRUE | wye
45 | LV_155-17_0_4_load_78 | 53 | 0.003602 | 0.00090276 | 0 | 0 |  | 1 | TRUE | wye
46 | LV_155-17_0_4_load_46 | 54 | 0.0042981 | 0.0010772 | 0 | 0 |  | 1 | TRUE | wye
47 | LV_155-17_0_4_load_49 | 55 | 0.0043498 | 0.0010902 | 0 | 0 |  | 1 | TRUE | wye
48 | LV_155-17_0_4_load_47 | 57 | 0.0061428 | 0.0015395 | 0 | 0 |  | 1 | TRUE | wye
49 | LV_155-17_0_4_load_48 | 58 | 0.0051812 | 0.0012985 | 0 | 0 |  | 1 | TRUE | wye
50 | LV_155-17_0_4_load_51 | 59 | 0.0025168 | 0.00063077 | 0 | 0 |  | 1 | TRUE | wye
51 | LV_155-17_0_4_load_52 | 60 | 0.0039232 | 0.00098325 | 0 | 0 |  | 1 | TRUE | wye
52 | LV_155-17_0_4_load_53 | 61 | 0.0032639 | 0.00081801 | 0 | 0 |  | 1 | TRUE | wye
53 | LV_155-17_0_4_load_54 | 62 | 0.0031687 | 0.00079416 | 0 | 0 |  | 1 | TRUE | wye
54 | LV_155-17_0_4_load_55 | 63 | 0.0047679 | 0.0011949 | 0 | 0 |  | 1 | TRUE | wye
55 | LV_155-17_0_4_load_58 | 64 | 0.0061518 | 0.0015418 | 0 | 0 |  | 1 | TRUE | wye
56 | LV_155-17_0_4_load_59 | 65 | 0.0032583 | 0.00081662 | 0 | 0 |  | 1 | TRUE | wye
57 | LV_155-17_0_4_load_63 | 66 | 0.0025888 | 0.00064881 | 0 | 0 |  | 1 | TRUE | wye
58 | LV_155-17_0_4_load_64 | 67 | 0.0019522 | 0.00048927 | 0 | 0 |  | 1 | TRUE | wye
59 | LV_155-17_0_4_load_66 | 68 | 0.014585 | 0.0036554 | 0 | 0 |  | 1 | TRUE | wye
60 | LV_155-17_0_4_load_65 | 69 | 0.0011341 | 0.00028424 | 0 | 0 |  | 1 | TRUE | wye
61 | LV_155-17_0_4_load_73 | 70 | 0.0067529 | 0.0016924 | 0 | 0 |  | 1 | TRUE | wye
62 | LV_155-17_0_4_load_74 | 71 | 0.0011782 | 0.00029529 | 0 | 0 |  | 1 | TRUE | wye
63 | LV_155-17_0_4_load_68 | 72 | 0.0030155 | 0.00075576 | 0 | 0 |  | 1 | TRUE | wye
64 | LV_155-17_0_4_load_69 | 73 | 0.00062925 | 0.0001577 | 0 | 0 |  | 1 | TRUE | wye
65 | LV_155-17_0_4_load_70 | 74 | 0.0022404 | 0.0005615 | 0 | 0 |  | 1 | TRUE | wye
66 | LV_155-17_0_4_load_71 | 75 | 0.00092733 | 0.00023241 | 0 | 0 |  | 1 | TRUE | wye
67 | LV_155-17_0_4_load_72 | 76 | 0.0019097 | 0.00047861 | 0 | 0 |  | 1 | TRUE | wye
68 | LV_155-17_0_4_load_75 | 77 | 0.0072769 | 0.0018238 | 0 | 0 |  | 1 | TRUE | wye
69 | LV_155-17_0_4_load_76 | 78 | 0.0049432 | 0.0012389 | 0 | 0 |  | 1 | TRUE | wye
70 | LV_155-17_0_4_load_77 | 79 | 0.0047887 | 0.0012002 | 0 | 0 |  | 1 | TRUE | wye
71 | LV_155-17_0_4_load_91 | 80 | 0.0027602 | 0.00069177 | 0 | 0 |  | 1 | TRUE | wye
72 | LV_155-17_0_4_load_90 | 81 | 0.0029835 | 0.00074775 | 0 | 0 |  | 1 | TRUE | wye
73 | LV_155-17_0_4_load_86 | 83 | 0.00059183 | 0.00014833 | 0 | 0 |  | 1 | TRUE | wye
74 | LV_155-17_0_4_load_84 | 84 | 0.0022662 | 0.00056797 | 0 | 0 |  | 1 | TRUE | wye
75 | LV_155-17_0_4_load_83 | 85 | 0.038726 | 0.0097056 | 0 | 0 |  | 1 | TRUE | wye
76 | LV_155-17_0_4_load_85 | 86 | 0.0024146 | 0.00060516 | 0 | 0 |  | 1 | TRUE | wye
77 | LV_155-17_0_4_load_87 | 87 | 0.0049279 | 0.001235 | 0 | 0 |  | 1 | TRUE | wye
78 | LV_155-17_0_4_load_88 | 88 | 0.0055398 | 0.0013884 | 0 | 0 |  | 1 | TRUE | wye

## ext_grid
| name | bus | vm_pu | va_degree | slack_weight | in_service
0 |  | 30 | 1 | 0 | 1 | TRUE

## line
| name | std_type | from_bus | to_bus | length_km | r_ohm_per_km | x_ohm_per_km | c_nf_per_km | g_us_per_km | max_i_ka | df | parallel | type | in_service
0 | LV_155-17_0_4_line_0 |  | 0 | 1 | 0.014185 | 0.125 | 0.08 | 261 | 0 | 0.364 | 1 | 1 | cs | TRUE
1 | LV_155-17_0_4_line_1 |  | 1 | 2 | 0.0054355 | 0.125 | 0.08 | 261 | 0 | 0.364 | 1 | 1 | cs | TRUE
2 | LV_155-17_0_4_line_2 |  | 2 | 3 | 0.013106 | 0.125 | 0.08 | 261 | 0 | 0.364 | 1 | 1 | cs | TRUE
3 | LV_155-17_0_4_line_3 |  | 3 | 4 | 0.00013594 | 0.125 | 0.08 | 261 | 0 | 0.364 | 1 | 1 | cs | TRUE
4 | LV_155-17_0_4_line_4 |  | 4 | 5 | 0.025493 | 0.125 | 0.08 | 261 | 0 | 0.364 | 1 | 1 | cs | TRUE
5 | LV_155-17_0_4_line_5 |  | 5 | 9 | 0.024882 | 0.125 | 0.08 | 261 | 0 | 0.364 | 1 | 1 | cs | TRUE
6 | LV_155-17_0_4_line_6 |  | 5 | 6 | 0.018506 | 0.125 | 0.08 | 261 | 0 | 0.364 | 1 | 1 | cs | TRUE
7 | LV_155-17_0_4_line_7 |  | 6 | 7 | 0.021132 | 0.125 | 0.08 | 261 | 0 | 0.364 | 1 | 1 | cs | TRUE
8 | LV_155-17_0_4_line_8 |  | 7 | 8 | 0.027583 | 0.125 | 0.08 | 261 | 0 | 0.364 | 1 | 1 | cs | TRUE
9 | LV_155-17_0_4_line_9 |  | 8 | 10 | 0.010629 | 0.125 | 0.08 | 261 | 0 | 0.364 | 1 | 1 | cs | TRUE
10 | LV_155-17_0_4_line_10 |  | 9 | 11 | 0.017989 | 0.125 | 0.08 | 261 | 0 | 0.364 | 1 | 1 | cs | TRUE
11 | LV_155-17_0_4_line_11 |  | 10 | 12 | 0.024981 | 0.125 | 0.08 | 261 | 0 | 0.364 | 1 | 1 | cs | TRUE
12 | LV_155-17_0_4_line_12 |  | 11 | 13 | 0.0027992 | 0.125 | 0.08 | 261 | 0 | 0.364 | 1 | 2 | cs | TRUE
13 | LV_155-17_0_4_line_13 |  | 11 | 14 | 0.023744 | 0.125 | 0.08 | 261 | 0 | 0.364 | 1 | 1 | cs | TRUE
14 | LV_155-17_0_4_line_14 |  | 12 | 39 | 0.004714 | 0.125 | 0.08 | 261 | 0 | 0.364 | 1 | 1 | cs | TRUE
15 | LV_155-17_0_4_line_15 |  | 13 | 19 | 0.014904 | 0.125 | 0.08 | 261 | 0 | 0.364 | 1 | 3 | cs | TRUE
16 | LV_155-17_0_4_line_16 |  | 14 | 15 | 0.0080653 | 0.125 | 0.08 | 261 | 0 | 0.364 | 1 | 1 | cs | TRUE
17 | LV_155-17_0_4_line_17 |  | 15 | 16 | 0.0017616 | 0.125 | 0.08 | 261 | 0 | 0.364 | 1 | 1 | cs | TRUE
18 | LV_155-17_0_4_line_18 |  | 16 | 17 | 0.01586 | 0.125 | 0.08 | 261 | 0 | 0.364 | 1 | 1 | cs | TRUE
19 | LV_155-17_0_4_line_19 |  | 17 | 18 | 0.024208 | 0.125 | 0.08 | 261 | 0 | 0.364 | 1 | 1 | cs | TRUE
20 | LV_155-17_0_4_line_20 |  | 18 | 20 | 0.0091622 | 0.125 | 0.08 | 261 | 0 | 0.364 | 1 | 1 | cs | TRUE
21 | LV_155-17_0_4_line_21 |  | 19 | 29 | 0.0050348 | 0.125 | 0.08 | 261 | 0 | 0.364 | 1 | 3 | cs | TRUE
22 | LV_155-17_0_4_line_22 |  | 20 | 21 | 0.0029672 | 0.125 | 0.08 | 261 | 0 | 0.364 | 1 | 1 | cs | TRUE
23 | LV_155-17_0_4_line_23 |  | 21 | 22 | 0.0093852 | 0.125 | 0.08 | 261 | 0 | 0.364 | 1 | 1 | cs | TRUE
24 | LV_155-17_0_4_line_24 |  | 22 | 23 | 0.016754 | 0.125 | 0.08 | 261 | 0 | 0.364 | 1 | 1 | cs | TRUE
25 | LV_155-17_0_4_line_25 |  | 23 | 24 | 0.0068047 | 0.125 | 0.08 | 261 | 0 | 0.364 | 1 | 1 | cs | TRUE
26 | LV_155-17_0_4_line_26 |  | 24 | 25 | 0.0036334 | 0.125 | 0.08 | 261 | 0 | 0.364 | 1 | 1 | cs | TRUE
27 | LV_155-17_0_4_line_27 |  | 25 | 26 | 0.0045134 | 0.125 | 0.08 | 261 | 0 | 0.364 | 1 | 1 | cs | TRUE
28 | LV_155-17_0_4_line_28 |  | 26 | 27 | 0.0049044 | 0.125 | 0.08 | 261 | 0 | 0.364 | 1 | 1 | cs | TRUE
29 | LV_155-17_0_4_line_29 |  | 27 | 28 | 0.0034641 | 0.125 | 0.08 | 261 | 0 | 0.364 | 1 | 1 | cs | TRUE
30 | LV_155-17_0_4_line_30 |  | 29 | 30 | 0.016143 | 0.125 | 0.08 | 261 | 0 | 0.364 | 1 | 3 | cs | TRUE
31 | LV_155-17_0_4_line_31 |  | 29 | 31 | 0.029096 | 0.125 | 0.08 | 261 | 0 | 0.364 | 1 | 2 | cs | TRUE
32 | LV_155-17_0_4_line_32 |  | 30 | 32 | 0.020323 | 0.125 | 0.08 | 261 | 0 | 0.364 | 1 | 1 | cs | TRUE
33 | LV_155-17_0_4_line_33 |  | 31 | 33 | 0.022018 | 0.125 | 0.08 | 261 | 0 | 0.364 | 1 | 1 | cs | TRUE
34 | LV_155-17_0_4_line_34 |  | 31 | 34 | 0.012044 | 0.125 | 0.08 | 261 | 0 | 0.364 | 1 | 1 | cs | TRUE
35 | LV_155-17_0_4_line_35 |  | 32 | 35 | 0.00027826 | 0.125 | 0.08 | 261 | 0 | 0.364 | 1 | 1 | cs | TRUE
36 | LV_155-17_0_4_line_36 |  | 33 | 36 | 0.019381 | 0.125 | 0.08 | 261 | 0 | 0.364 | 1 | 1 | cs | TRUE
37 | LV_155-17_0_4_line_37 |  | 33 | 37 | 0.029841 | 0.125 | 0.08 | 261 | 0 | 0.364 | 1 | 1 | cs | TRUE
38 | LV_155-17_0_4_line_38 |  | 34 | 38 | 0.015954 | 0.125 | 0.08 | 261 | 0 | 0.364 | 1 | 1 | cs | TRUE
39 | LV_155-17_0_4_line_39 |  | 35 | 64 | 0.023059 | 0.125 | 0.08 | 261 | 0 | 0.364 | 1 | 1 | cs | TRUE
40 | LV_155-17_0_4_line_40 |  | 36 | 55 | 0.019074 | 0.125 | 0.08 | 261 | 0 | 0.364 | 1 | 1 | cs | TRUE
41 | LV_155-17_0_4_line_41 |  | 37 | 51 | 0.016814 | 0.125 | 0.08 | 261 | 0 | 0.364 | 1 | 1 | cs | TRUE
42 | LV_155-17_0_4_line_42 |  | 37 | 48 | 0.025438 | 0.125 | 0.08 | 261 | 0 | 0.364 | 1 | 1 | cs | TRUE
43 | LV_155-17_0_4_line_43 |  | 38 | 85 | 0.017058 | 0.125 | 0.08 | 261 | 0 | 0.364 | 1 | 1 | cs | TRUE
44 | LV_155-17_0_4_line_44 |  | 39 | 40 | 0.016879 | 0.125 | 0.08 | 261 | 0 | 0.364 | 1 | 1 | cs | TRUE
45 | LV_155-17_0_4_line_45 |  | 40 | 41 | 0.015411 | 0.125 | 0.08 | 261 | 0 | 0.364 | 1 | 1 | cs | TRUE
46 | LV_155-17_0_4_line_46 |  | 40 | 42 | 0.0080679 | 0.125 | 0.08 | 261 | 0 | 0.364 | 1 | 1 | cs | TRUE
47 | LV_155-17_0_4_line_47 |  | 42 | 43 | 0.012379 | 0.125 | 0.08 | 261 | 0 | 0.364 | 1 | 1 | cs | TRUE
48 | LV_155-17_0_4_line_48 |  | 43 | 44 | 0.016027 | 0.125 | 0.08 | 261 | 0 | 0.364 | 1 | 1 | cs | TRUE
49 | LV_155-17_0_4_line_49 |  | 44 | 45 | 0.034186 | 0.125 | 0.08 | 261 | 0 | 0.364 | 1 | 1 | cs | TRUE
50 | LV_155-17_0_4_line_50 |  | 45 | 46 | 0.030189 | 0.125 | 0.08 | 261 | 0 | 0.364 | 1 | 1 | cs | TRUE
51 | LV_155-17_0_4_line_51 |  | 46 | 47 | 0.0012017 | 0.125 | 0.08 | 261 | 0 | 0.364 | 1 | 1 | cs | TRUE
52 | LV_155-17_0_4_line_52 |  | 47 | 68 | 0.028984 | 0.125 | 0.08 | 261 | 0 | 0.364 | 1 | 1 | cs | TRUE
53 | LV_155-17_0_4_line_53 |  | 48 | 49 | 0.014879 | 0.125 | 0.08 | 261 | 0 | 0.364 | 1 | 1 | cs | TRUE
54 | LV_155-17_0_4_line_54 |  | 49 | 50 | 0.017818 | 0.125 | 0.08 | 261 | 0 | 0.364 | 1 | 1 | cs | TRUE
55 | LV_155-17_0_4_line_55 |  | 50 | 52 | 0.016054 | 0.125 | 0.08 | 261 | 0 | 0.364 | 1 | 1 | cs | TRUE
56 | LV_155-17_0_4_line_56 |  | 51 | 53 | 0.022 | 0.125 | 0.08 | 261 | 0 | 0.364 | 1 | 1 | cs | TRUE
57 | LV_155-17_0_4_line_57 |  | 52 | 54 | 0.012075 | 0.125 | 0.08 | 261 | 0 | 0.364 | 1 | 1 | cs | TRUE
58 | LV_155-17_0_4_line_58 |  | 53 | 56 | 0.041407 | 0.125 | 0.08 | 261 | 0 | 0.364 | 1 | 1 | cs | TRUE
59 | LV_155-17_0_4_line_59 |  | 54 | 57 | 0.025627 | 0.125 | 0.08 | 261 | 0 | 0.364 | 1 | 1 | cs | TRUE
60 | LV_155-17_0_4_line_60 |  | 55 | 59 | 0.023421 | 0.125 | 0.08 | 261 | 0 | 0.364 | 1 | 1 | cs | TRUE
61 | LV_155-17_0_4_line_61 |  | 56 | 82 | 0.025844 | 0.125 | 0.08 | 261 | 0 | 0.364 | 1 | 1 | cs | TRUE
62 | LV_155-17_0_4_line_62 |  | 57 | 58 | 0.0015793 | 0.125 | 0.08 | 261 | 0 | 0.364 | 1 | 1 | cs | TRUE
63 | LV_155-17_0_4_line_63 |  | 59 | 60 | 0.035822 | 0.125 | 0.08 | 261 | 0 | 0.364 | 1 | 1 | cs | TRUE
64 | LV_155-17_0_4_line_64 |  | 60 | 61 | 0.020189 | 0.125 | 0.08 | 261 | 0 | 0.364 | 1 | 1 | cs | TRUE
65 | LV_155-17_0_4_line_65 |  | 61 | 62 | 0.027421 | 0.125 | 0.08 | 261 | 0 | 0.364 | 1 | 1 | cs | TRUE
66 | LV_155-17_0_4_line_66 |  | 62 | 63 | 0.004323 | 0.125 | 0.08 | 261 | 0 | 0.364 | 1 | 1 | cs | TRUE
67 | LV_155-17_0_4_line_67 |  | 64 | 65 | 0.024745 | 0.125 | 0.08 | 261 | 0 | 0.364 | 1 | 1 | cs | TRUE
68 | LV_155-17_0_4_line_68 |  | 65 | 66 | 0.0065332 | 0.125 | 0.08 | 261 | 0 | 0.364 | 1 | 1 | cs | TRUE
69 | LV_155-17_0_4_line_69 |  | 66 | 67 | 0.01014 | 0.125 | 0.08 | 261 | 0 | 0.364 | 1 | 1 | cs | TRUE
70 | LV_155-17_0_4_line_70 |  | 67 | 69 | 0.0041971 | 0.125 | 0.08 | 261 | 0 | 0.364 | 1 | 1 | cs | TRUE
71 | LV_155-17_0_4_line_71 |  | 69 | 70 | 0.01477 | 0.125 | 0.08 | 261 | 0 | 0.364 | 1 | 1 | cs | TRUE
72 | LV_155-17_0_4_line_72 |  | 70 | 71 | 0.012302 | 0.125 | 0.08 | 261 | 0 | 0.364 | 1 | 1 | cs | TRUE
73 | LV_155-17_0_4_line_73 |  | 71 | 75 | 0.0060142 | 0.125 | 0.08 | 261 | 0 | 0.364 | 1 | 1 | cs | TRUE
74 | LV_155-17_0_4_line_74 |  | 72 | 73 | 0.018329 | 0.125 | 0.08 | 261 | 0 | 0.364 | 1 | 1 | cs | TRUE
75 | LV_155-17_0_4_line_75 |  | 72 | 74 | 0.00068777 | 0.125 | 0.08 | 261 | 0 | 0.364 | 1 | 1 | cs | TRUE
76 | LV_155-17_0_4_line_76 |  | 73 | 75 | 0.0017723 | 0.125 | 0.08 | 261 | 0 | 0.364 | 1 | 1 | cs | TRUE
77 | LV_155-17_0_4_line_77 |  | 74 | 76 | 0.011872 | 0.125 | 0.08 | 261 | 0 | 0.364 | 1 | 1 | cs | TRUE
78 | LV_155-17_0_4_line_78 |  | 76 | 77 | 0.017362 | 0.125 | 0.08 | 261 | 0 | 0.364 | 1 | 1 | cs | TRUE
79 | LV_155-17_0_4_line_79 |  | 77 | 78 | 0.00037623 | 0.125 | 0.08 | 261 | 0 | 0.364 | 1 | 1 | cs | TRUE
80 | LV_155-17_0_4_line_80 |  | 78 | 79 | 0.014685 | 0.125 | 0.08 | 261 | 0 | 0.364 | 1 | 1 | cs | TRUE
81 | LV_155-17_0_4_line_81 |  | 79 | 80 | 0.024491 | 0.125 | 0.08 | 261 | 0 | 0.364 | 1 | 1 | cs | TRUE
82 | LV_155-17_0_4_line_82 |  | 80 | 81 | 0.0092898 | 0.125 | 0.08 | 261 | 0 | 0.364 | 1 | 1 | cs | TRUE
83 | LV_155-17_0_4_line_83 |  | 82 | 83 | 0.028662 | 0.125 | 0.08 | 261 | 0 | 0.364 | 1 | 1 | cs | TRUE
84 | LV_155-17_0_4_line_84 |  | 83 | 84 | 0.022877 | 0.125 | 0.08 | 261 | 0 | 0.364 | 1 | 1 | cs | TRUE
85 | LV_155-17_0_4_line_85 |  | 84 | 86 | 0.036241 | 0.125 | 0.08 | 261 | 0 | 0.364 | 1 | 1 | cs | TRUE
86 | LV_155-17_0_4_line_86 |  | 86 | 87 | 0.042366 | 0.125 | 0.08 | 261 | 0 | 0.364 | 1 | 1 | cs | TRUE
87 | LV_155-17_0_4_line_87 |  | 87 | 88 | 0.034869 | 0.125 | 0.08 | 261 | 0 | 0.364 | 1 | 1 | cs | TRUE

## trafo
| name | std_type | hv_bus | lv_bus | sn_mva | vn_hv_kv | vn_lv_kv | vk_percent | vkr_percent | pfe_kw | i0_percent | shift_degree | tap_side | tap_neutral | tap_min | tap_max | tap_step_percent | tap_step_degree | tap_pos | tap_phase_shifter | parallel | df | in_service
0 | LV_155-17_0_4_trafo_29 | 0.63 MVA 20/0.4 kV | 89 | 30 | 0.63 | 20 | 0.4 | 6 | 1.206 | 1.65 | 0.2619 | 150 | hv | 0 | -2 | 2 | 2.5 | 0 | 0 | FALSE | 1 | 1 | TRUE

## line_geodata
| x0 | y0 | x1 | y1 | x2 | y2 | x3 | y3 | x4 | y4 | x5 | y5
0 | 2695131.3073 | 1234840.2887 | 2695117.6291 | 1234844.0465 | 2695117.6291 | 1234844.0465
1 | 2695117.6291 | 1234844.0465 | 2695115.1143 | 1234848.8654 | 2695115.1143 | 1234848.8654
2 | 2695102.3208 | 1234851.7117 | 2695115.1143 | 1234848.8654
3 | 2695102.1881 | 1234851.7412 | 2695102.3208 | 1234851.7117
4 | 2695077.3033 | 1234857.2776 | 2695102.1881 | 1234851.7412
5 | 2695077.3033 | 1234857.2776 | 2695075.0233 | 1234869.6613 | 2695071.0999 | 1234879.25 | 2695070.3453 | 1234881.0264
6 | 2695077.3033 | 1234857.2776 | 2695075.3651 | 1234844.5261 | 2695074.0074 | 1234839.0845
7 | 2695068.8917 | 1234818.5813 | 2695074.0074 | 1234839.0845
8 | 2695068.8917 | 1234818.5813 | 2695059.2814 | 1234821.185 | 2695042.2654 | 1234825.7843
9 | 2695032.0043 | 1234828.5579 | 2695042.2654 | 1234825.7843
10 | 2695063.312 | 1234897.5833 | 2695070.3453 | 1234881.0264
11 | 2695032.0043 | 1234828.5579 | 2695007.8884 | 1234835.0762
12 | 2695063.312 | 1234897.5833 | 2695063.1722 | 1234900.379
13 | 2695063.312 | 1234897.5833 | 2695086.5329 | 1234892.6289
14 | 2695007.8884 | 1234835.0762 | 2695003.3377 | 1234836.3062
15 | 2695062.4278 | 1234915.2643 | 2695063.1722 | 1234900.379
16 | 2695094.1685 | 1234890.0315 | 2695086.5329 | 1234892.6289
17 | 2695095.8363 | 1234889.4642 | 2695094.1685 | 1234890.0315
18 | 2695110.8517 | 1234884.3565 | 2695110.8517 | 1234884.3565 | 2695095.8363 | 1234889.4642
19 | 2695110.8517 | 1234884.3565 | 2695113.0767 | 1234878.7213 | 2695130.4387 | 1234873.4327
20 | 2695139.2033 | 1234870.7629 | 2695130.4387 | 1234873.4327
21 | 2695062.1763 | 1234920.2929 | 2695062.4278 | 1234915.2643
22 | 2695142.0417 | 1234869.8983 | 2695139.2033 | 1234870.7629
23 | 2695142.0417 | 1234869.8983 | 2695151.0196 | 1234867.1636
24 | 2695165.2295 | 1234865.8023 | 2695165.2295 | 1234865.8023 | 2695162.3293 | 1234869.1583 | 2695155.0557 | 1234870.0314 | 2695151.1202 | 1234867.1329 | 2695151.0196 | 1234867.1636
25 | 2695165.2295 | 1234865.8023 | 2695171.9326 | 1234864.631
26 | 2695171.9326 | 1234864.631 | 2695171.9326 | 1234864.631 | 2695175.0006 | 1234865.4474 | 2695175.4518 | 1234865.53
27 | 2695179.8914 | 1234866.3427 | 2695175.4518 | 1234865.53
28 | 2695179.8914 | 1234866.3427 | 2695182.0579 | 1234866.7392 | 2695184.7591 | 1234866.6753
29 | 2695184.7591 | 1234866.6753 | 2695188.2223 | 1234866.5934
30 | 2695062.1763 | 1234920.2929 | 2695054.6665 | 1234922.2075 | 2695047.3521 | 1234926.3233
31 | 2695062.1763 | 1234920.2929 | 2695067.4336 | 1234948.9091
32 | 2695047.3521 | 1234926.3233 | 2695029.6409 | 1234936.2893
33 | 2695071.9713 | 1234970.453 | 2695069.8836 | 1234959.9452 | 2695067.4336 | 1234948.9091
34 | 2695067.4336 | 1234948.9091 | 2695056.8159 | 1234954.5947
35 | 2695029.6409 | 1234936.2893 | 2695029.3984 | 1234936.4257
36 | 2695071.9713 | 1234970.453 | 2695089.1037 | 1234961.3913
37 | 2695076.0512 | 1234999.7842 | 2695076.6043 | 1234992.1875 | 2695071.9713 | 1234970.453
38 | 2695042.7517 | 1234962.1259 | 2695056.8159 | 1234954.5947
39 | 2695029.3984 | 1234936.4257 | 2695009.3026 | 1234947.7335
40 | 2695105.8067 | 1234952.1834 | 2695092.3556 | 1234959.6713 | 2695089.1037 | 1234961.3913
41 | 2695076.0512 | 1234999.7842 | 2695072.4761 | 1235005.5869 | 2695064.9241 | 1235012.1391
42 | 2695076.0512 | 1234999.7842 | 2695098.526 | 1234987.8687
43 | 2695027.7142 | 1234970.1783 | 2695042.7517 | 1234962.1259
44 | 2694987.2472 | 1234841.3369 | 2694993.2949 | 1234839.0207 | 2695003.3377 | 1234836.3062
45 | 2694987.2472 | 1234841.3369 | 2694983.3755 | 1234826.4199
46 | 2694987.2472 | 1234841.3369 | 2694979.7127 | 1234844.2217
47 | 2694968.1521 | 1234848.6482 | 2694968.1521 | 1234848.6482 | 2694979.7127 | 1234844.2217
48 | 2694968.1521 | 1234848.6482 | 2694956.1434 | 1234856.8512 | 2694954.9175 | 1234857.6881
49 | 2694954.9175 | 1234857.6881 | 2694926.6837 | 1234876.9627
50 | 2694926.6837 | 1234876.9627 | 2694916.8652 | 1234883.6655 | 2694902.0183 | 1234894.3661
51 | 2694902.0183 | 1234894.3661 | 2694901.0434 | 1234895.0687
52 | 2694877.5398 | 1234912.0294 | 2694892.535 | 1234901.2009 | 2694901.0434 | 1234895.0687
53 | 2695098.526 | 1234987.8687 | 2695111.672 | 1234980.899
54 | 2695127.4141 | 1234972.5529 | 2695111.672 | 1234980.899
55 | 2695127.4141 | 1234972.5529 | 2695141.5981 | 1234965.033
56 | 2695048.7719 | 1235027.0456 | 2695053.9527 | 1235021.6579 | 2695064.9241 | 1235012.1391
57 | 2695152.951 | 1234961.0778 | 2695144.5349 | 1234963.4759 | 2695141.5981 | 1234965.033
58 | 2695053.5406 | 1235066.3174 | 2695045.5433 | 1235041.9494 | 2695045.1418 | 1235035.3492 | 2695046.4562 | 1235030.7891 | 2695048.7719 | 1235027.0456
59 | 2695152.951 | 1234961.0778 | 2695159.904 | 1234959.0966 | 2695178.2993 | 1234958.8179
60 | 2695105.8067 | 1234952.1834 | 2695113.1693 | 1234948.0847 | 2695123.4971 | 1234942.268 | 2695126.2657 | 1234940.7835
61 | 2695027.8302 | 1235069.364 | 2695043.2469 | 1235068.1318 | 2695053.5406 | 1235066.3174
62 | 2695179.8784 | 1234958.794 | 2695178.2993 | 1234958.8179
63 | 2695126.2657 | 1234940.7835 | 2695146.4115 | 1234929.9814 | 2695157.5984 | 1234924.879 | 2695158.2473 | 1234924.7244
64 | 2695158.2473 | 1234924.7244 | 2695166.2157 | 1234922.8266 | 2695174.3983 | 1234922.3907 | 2695178.1751 | 1234922.839
65 | 2695178.1751 | 1234922.839 | 2695182.1957 | 1234923.3162 | 2695190.5799 | 1234925.8857 | 2695203.5321 | 1234932.631
66 | 2695207.3663 | 1234934.6277 | 2695203.5321 | 1234932.631
67 | 2695009.3026 | 1234947.7335 | 2694987.7373 | 1234959.8682
68 | 2694982.0436 | 1234963.072 | 2694987.7373 | 1234959.8682
69 | 2694982.0436 | 1234963.072 | 2694973.2064 | 1234968.0447
70 | 2694973.2064 | 1234968.0447 | 2694969.5486 | 1234970.1029
71 | 2694956.6766 | 1234977.3459 | 2694969.5486 | 1234970.1029
72 | 2694956.6766 | 1234977.3459 | 2694945.9555 | 1234983.3786
73 | 2694940.7141 | 1234986.3279 | 2694945.9555 | 1234983.3786
74 | 2694923.1959 | 1234996.1853 | 2694939.1695 | 1234987.1971
75 | 2694923.1959 | 1234996.1853 | 2694922.5965 | 1234996.5226
76 | 2694939.1695 | 1234987.1971 | 2694940.7141 | 1234986.3279
77 | 2694912.2503 | 1235002.3444 | 2694922.5965 | 1234996.5226
78 | 2694897.1192 | 1235010.8586 | 2694912.2503 | 1235002.3444
79 | 2694897.1192 | 1235010.8586 | 2694896.7913 | 1235011.0431
80 | 2694883.9929 | 1235018.2447 | 2694896.7913 | 1235011.0431
81 | 2694883.9929 | 1235018.2447 | 2694866.2284 | 1235028.2407 | 2694862.6311 | 1235030.2238
82 | 2694854.4957 | 1235034.7088 | 2694862.6311 | 1235030.2238
83 | 2695027.8302 | 1235069.364 | 2694999.1722 | 1235069.8564
84 | 2694976.2989 | 1235070.2494 | 2694999.1722 | 1235069.8564
85 | 2694976.2989 | 1235070.2494 | 2694956.7832 | 1235070.5847 | 2694940.1564 | 1235072.3679
86 | 2694940.1564 | 1235072.3679 | 2694939.9114 | 1235072.3942 | 2694927.3756 | 1235075.2516 | 2694915.681 | 1235079.4679 | 2694900.296 | 1235086.2939
87 | 2694900.296 | 1235086.2939 | 2694900.296 | 1235086.2939 | 2694874.4269 | 1235098.8122 | 2694868.9789 | 1235101.623

## bus_geodata
| x | y | coords
0 | 2695131.3073 | 1234840.2887
1 | 2695117.6291 | 1234844.0465
2 | 2695115.1143 | 1234848.8654
3 | 2695102.3208 | 1234851.7117
4 | 2695102.1881 | 1234851.7412
5 | 2695077.3033 | 1234857.2776
6 | 2695074.0074 | 1234839.0845
7 | 2695068.8917 | 1234818.5813
8 | 2695042.2654 | 1234825.7843
9 | 2695070.3453 | 1234881.0264
10 | 2695032.0043 | 1234828.5579
11 | 2695063.312 | 1234897.5833
12 | 2695007.8884 | 1234835.0762
13 | 2695063.1722 | 1234900.379
14 | 2695086.5329 | 1234892.6289
15 | 2695094.1685 | 1234890.0315
16 | 2695095.8363 | 1234889.4642
17 | 2695110.8517 | 1234884.3565
18 | 2695130.4387 | 1234873.4327
19 | 2695062.4278 | 1234915.2643
20 | 2695139.2033 | 1234870.7629
21 | 2695142.0417 | 1234869.8983
22 | 2695151.0196 | 1234867.1636
23 | 2695165.2295 | 1234865.8023
24 | 2695171.9326 | 1234864.631
25 | 2695175.4518 | 1234865.53
26 | 2695179.8914 | 1234866.3427
27 | 2695184.7591 | 1234866.6753
28 | 2695188.2223 | 1234866.5934
29 | 2695062.1763 | 1234920.2929
30 | 2695047.3521 | 1234926.3233
31 | 2695067.4335 | 1234948.9091
32 | 2695029.6409 | 1234936.2893
33 | 2695071.9713 | 1234970.453
34 | 2695056.8159 | 1234954.5947
35 | 2695029.3984 | 1234936.4257
36 | 2695089.1037 | 1234961.3913
37 | 2695076.0512 | 1234999.7842
38 | 2695042.7517 | 1234962.1259
39 | 2695003.3377 | 1234836.3062
40 | 2694987.2472 | 1234841.3369
41 | 2694983.3755 | 1234826.4199
42 | 2694979.7127 | 1234844.2217
43 | 2694968.1521 | 1234848.6482
44 | 2694954.9175 | 1234857.6881
45 | 2694926.6837 | 1234876.9627
46 | 2694902.0183 | 1234894.3661
47 | 2694901.0434 | 1234895.0687
48 | 2695098.526 | 1234987.8687
49 | 2695111.672 | 1234980.899
50 | 2695127.4141 | 1234972.5529
51 | 2695064.9241 | 1235012.1391
52 | 2695141.5981 | 1234965.033
53 | 2695048.7719 | 1235027.0456
54 | 2695152.951 | 1234961.0778
55 | 2695105.8067 | 1234952.1834
56 | 2695053.5406 | 1235066.3174
57 | 2695178.2993 | 1234958.8179
58 | 2695179.8784 | 1234958.794
59 | 2695126.2657 | 1234940.7835
60 | 2695158.2473 | 1234924.7244
61 | 2695178.1751 | 1234922.839
62 | 2695203.5321 | 1234932.631
63 | 2695207.3663 | 1234934.6277
64 | 2695009.3026 | 1234947.7335
65 | 2694987.7373 | 1234959.8682
66 | 2694982.0436 | 1234963.072
67 | 2694973.2064 | 1234968.0447
68 | 2694877.5398 | 1234912.0294
69 | 2694969.5486 | 1234970.1029
70 | 2694956.6766 | 1234977.3459
71 | 2694945.9555 | 1234983.3786
72 | 2694923.1959 | 1234996.1853
73 | 2694939.1695 | 1234987.1971
74 | 2694922.5965 | 1234996.5226
75 | 2694940.7141 | 1234986.3279
76 | 2694912.2503 | 1235002.3444
77 | 2694897.1192 | 1235010.8586
78 | 2694896.7913 | 1235011.0431
79 | 2694883.9929 | 1235018.2447
80 | 2694862.6311 | 1235030.2238
81 | 2694854.4957 | 1235034.7088
82 | 2695027.8302 | 1235069.364
83 | 2694999.1722 | 1235069.8564
84 | 2694976.2989 | 1235070.2494
85 | 2695027.7142 | 1234970.1783
86 | 2694940.1564 | 1235072.3679
87 | 2694900.296 | 1235086.2939
88 | 2694868.9789 | 1235101.623
89 | 2695062.1763 | 1234920.2929

## line_std_types
| c_nf_per_km | r_ohm_per_km | x_ohm_per_km | max_i_ka | type | q_mm2 | alpha | voltage_rating
NAYY 4x50 SE | 210 | 0.642 | 0.083 | 0.142 | cs | 50 | 0.00403 | LV
NAYY 4x120 SE | 264 | 0.225 | 0.08 | 0.242 | cs | 120 | 0.00403 | LV
NAYY 4x150 SE | 261 | 0.208 | 0.08 | 0.27 | cs | 150 | 0.00403 | LV
NA2XS2Y 1x95 RM/25 12/20 kV | 216 | 0.313 | 0.132 | 0.252 | cs | 95 | 0.00403 | MV
NA2XS2Y 1x185 RM/25 12/20 kV | 273 | 0.161 | 0.117 | 0.362 | cs | 185 | 0.00403 | MV
NA2XS2Y 1x240 RM/25 12/20 kV | 304 | 0.122 | 0.112 | 0.421 | cs | 240 | 0.00403 | MV
NA2XS2Y 1x95 RM/25 6/10 kV | 315 | 0.313 | 0.123 | 0.249 | cs | 95 | 0.00403 | MV
NA2XS2Y 1x185 RM/25 6/10 kV | 406 | 0.161 | 0.11 | 0.358 | cs | 185 | 0.00403 | MV
NA2XS2Y 1x240 RM/25 6/10 kV | 456 | 0.122 | 0.105 | 0.416 | cs | 240 | 0.00403 | MV
NA2XS2Y 1x150 RM/25 12/20 kV | 250 | 0.206 | 0.116 | 0.319 | cs | 150 | 0.00403 | MV
NA2XS2Y 1x120 RM/25 12/20 kV | 230 | 0.253 | 0.119 | 0.283 | cs | 120 | 0.00403 | MV
NA2XS2Y 1x70 RM/25 12/20 kV | 190 | 0.443 | 0.132 | 0.22 | cs | 70 | 0.00403 | MV
NA2XS2Y 1x150 RM/25 6/10 kV | 360 | 0.206 | 0.11 | 0.315 | cs | 150 | 0.00403 | MV
NA2XS2Y 1x120 RM/25 6/10 kV | 340 | 0.253 | 0.113 | 0.28 | cs | 120 | 0.00403 | MV
NA2XS2Y 1x70 RM/25 6/10 kV | 280 | 0.443 | 0.123 | 0.217 | cs | 70 | 0.00403 | MV
N2XS(FL)2Y 1x120 RM/35 64/110 kV | 112 | 0.153 | 0.166 | 0.366 | cs | 120 | 0.00393 | HV
N2XS(FL)2Y 1x185 RM/35 64/110 kV | 125 | 0.099 | 0.156 | 0.457 | cs | 185 | 0.00393 | HV
N2XS(FL)2Y 1x240 RM/35 64/110 kV | 135 | 0.075 | 0.149 | 0.526 | cs | 240 | 0.00393 | HV
N2XS(FL)2Y 1x300 RM/35 64/110 kV | 144 | 0.06 | 0.144 | 0.588 | cs | 300 | 0.00393 | HV
15-AL1/3-ST1A 0.4 | 11 | 1.8769 | 0.35 | 0.105 | ol | 16 | 0.00403 | LV
24-AL1/4-ST1A 0.4 | 11.25 | 1.2012 | 0.335 | 0.14 | ol | 24 | 0.00403 | LV
48-AL1/8-ST1A 0.4 | 12.2 | 0.5939 | 0.3 | 0.21 | ol | 48 | 0.00403 | LV
94-AL1/15-ST1A 0.4 | 13.2 | 0.306 | 0.29 | 0.35 | ol | 94 | 0.00403 | LV
34-AL1/6-ST1A 10.0 | 9.7 | 0.8342 | 0.36 | 0.17 | ol | 34 | 0.00403 | MV
48-AL1/8-ST1A 10.0 | 10.1 | 0.5939 | 0.35 | 0.21 | ol | 48 | 0.00403 | MV
70-AL1/11-ST1A 10.0 | 10.4 | 0.4132 | 0.339 | 0.29 | ol | 70 | 0.00403 | MV
94-AL1/15-ST1A 10.0 | 10.75 | 0.306 | 0.33 | 0.35 | ol | 94 | 0.00403 | MV
122-AL1/20-ST1A 10.0 | 11.1 | 0.2376 | 0.323 | 0.41 | ol | 122 | 0.00403 | MV
149-AL1/24-ST1A 10.0 | 11.25 | 0.194 | 0.315 | 0.47 | ol | 149 | 0.00403 | MV
34-AL1/6-ST1A 20.0 | 9.15 | 0.8342 | 0.382 | 0.17 | ol | 34 | 0.00403 | MV
48-AL1/8-ST1A 20.0 | 9.5 | 0.5939 | 0.372 | 0.21 | ol | 48 | 0.00403 | MV
70-AL1/11-ST1A 20.0 | 9.7 | 0.4132 | 0.36 | 0.29 | ol | 70 | 0.00403 | MV
94-AL1/15-ST1A 20.0 | 10 | 0.306 | 0.35 | 0.35 | ol | 94 | 0.00403 | MV
122-AL1/20-ST1A 20.0 | 10.3 | 0.2376 | 0.344 | 0.41 | ol | 122 | 0.00403 | MV
149-AL1/24-ST1A 20.0 | 10.5 | 0.194 | 0.337 | 0.47 | ol | 149 | 0.00403 | MV
184-AL1/30-ST1A 20.0 | 10.75 | 0.1571 | 0.33 | 0.535 | ol | 184 | 0.00403 | MV
243-AL1/39-ST1A 20.0 | 11 | 0.1188 | 0.32 | 0.645 | ol | 243 | 0.00403 | MV
48-AL1/8-ST1A 110.0 | 8 | 0.5939 | 0.46 | 0.21 | ol | 48 | 0.00403 | HV
70-AL1/11-ST1A 110.0 | 8.4 | 0.4132 | 0.45 | 0.29 | ol | 70 | 0.00403 | HV
94-AL1/15-ST1A 110.0 | 8.65 | 0.306 | 0.44 | 0.35 | ol | 94 | 0.00403 | HV
122-AL1/20-ST1A 110.0 | 8.5 | 0.2376 | 0.43 | 0.41 | ol | 122 | 0.00403 | HV
149-AL1/24-ST1A 110.0 | 8.75 | 0.194 | 0.41 | 0.47 | ol | 149 | 0.00403 | HV
184-AL1/30-ST1A 110.0 | 8.8 | 0.1571 | 0.4 | 0.535 | ol | 184 | 0.00403 | HV
243-AL1/39-ST1A 110.0 | 9 | 0.1188 | 0.39 | 0.645 | ol | 243 | 0.00403 | HV
305-AL1/39-ST1A 110.0 | 9.2 | 0.0949 | 0.38 | 0.74 | ol | 305 | 0.00403 | HV
490-AL1/64-ST1A 110.0 | 9.75 | 0.059 | 0.37 | 0.96 | ol | 490 | 0.00403 | HV
679-AL1/86-ST1A 110.0 | 9.95 | 0.042 | 0.36 | 1.15 | ol | 679 | 0.00403 | HV
490-AL1/64-ST1A 220.0 | 10 | 0.059 | 0.285 | 0.96 | ol | 490 | 0.00403 | HV
679-AL1/86-ST1A 220.0 | 11.7 | 0.042 | 0.275 | 1.15 | ol | 679 | 0.00403 | HV
490-AL1/64-ST1A 380.0 | 11 | 0.059 | 0.253 | 0.96 | ol | 490 | 0.00403 | HV
679-AL1/86-ST1A 380.0 | 14.6 | 0.042 | 0.25 | 1.15 | ol | 679 | 0.00403 | HV

## trafo_std_types
| i0_percent | pfe_kw | vkr_percent | sn_mva | vn_lv_kv | vn_hv_kv | vk_percent | shift_degree | vector_group | tap_side | tap_neutral | tap_min | tap_max | tap_step_degree | tap_step_percent | tap_phase_shifter
160 MVA 380/110 kV | 0.06 | 60 | 0.25 | 160 | 110 | 380 | 12.2 | 0 | Yy0 | hv | 0 | -9 | 9 | 0 | 1.5 | FALSE
100 MVA 220/110 kV | 0.06 | 55 | 0.26 | 100 | 110 | 220 | 12 | 0 | Yy0 | hv | 0 | -9 | 9 | 0 | 1.5 | FALSE
63 MVA 110/20 kV | 0.04 | 22 | 0.32 | 63 | 20 | 110 | 18 | 150 | YNd5 | hv | 0 | -9 | 9 | 0 | 1.5 | FALSE
40 MVA 110/20 kV | 0.05 | 18 | 0.34 | 40 | 20 | 110 | 16.2 | 150 | YNd5 | hv | 0 | -9 | 9 | 0 | 1.5 | FALSE
25 MVA 110/20 kV | 0.07 | 14 | 0.41 | 25 | 20 | 110 | 12 | 150 | YNd5 | hv | 0 | -9 | 9 | 0 | 1.5 | FALSE
63 MVA 110/10 kV | 0.04 | 22 | 0.32 | 63 | 10 | 110 | 18 | 150 | YNd5 | hv | 0 | -9 | 9 | 0 | 1.5 | FALSE
40 MVA 110/10 kV | 0.05 | 18 | 0.34 | 40 | 10 | 110 | 16.2 | 150 | YNd5 | hv | 0 | -9 | 9 | 0 | 1.5 | FALSE
25 MVA 110/10 kV | 0.07 | 14 | 0.41 | 25 | 10 | 110 | 12 | 150 | YNd5 | hv | 0 | -9 | 9 | 0 | 1.5 | FALSE
0.25 MVA 20/0.4 kV | 0.32 | 0.8 | 1.44 | 0.25 | 0.4 | 20 | 6 | 150 | Yzn5 | hv | 0 | -2 | 2 | 0 | 2.5 | FALSE
0.4 MVA 20/0.4 kV | 0.3375 | 1.35 | 1.425 | 0.4 | 0.4 | 20 | 6 | 150 | Dyn5 | hv | 0 | -2 | 2 | 0 | 2.5 | FALSE
0.63 MVA 20/0.4 kV | 0.2619 | 1.65 | 1.206 | 0.63 | 0.4 | 20 | 6 | 150 | Dyn5 | hv | 0 | -2 | 2 | 0 | 2.5 | FALSE
0.25 MVA 10/0.4 kV | 0.24 | 0.6 | 1.2 | 0.25 | 0.4 | 10 | 4 | 150 | Dyn5 | hv | 0 | -2 | 2 | 0 | 2.5 | FALSE
0.4 MVA 10/0.4 kV | 0.2375 | 0.95 | 1.325 | 0.4 | 0.4 | 10 | 4 | 150 | Dyn5 | hv | 0 | -2 | 2 | 0 | 2.5 | FALSE
0.63 MVA 10/0.4 kV | 0.1873 | 1.18 | 1.0794 | 0.63 | 0.4 | 10 | 4 | 150 | Dyn5 | hv | 0 | -2 | 2 | 0 | 2.5 | FALSE

## trafo3w_std_types
| sn_hv_mva | sn_mv_mva | sn_lv_mva | vn_hv_kv | vn_mv_kv | vn_lv_kv | vk_hv_percent | vk_mv_percent | vk_lv_percent | vkr_hv_percent | vkr_mv_percent | vkr_lv_percent | pfe_kw | i0_percent | shift_mv_degree | shift_lv_degree | vector_group | tap_side | tap_neutral | tap_min | tap_max | tap_step_percent
63/25/38 MVA 110/20/10 kV | 63 | 25 | 38 | 110 | 20 | 10 | 10.4 | 10.4 | 10.4 | 0.28 | 0.32 | 0.35 | 35 | 0.89 | 0 | 0 | YN0yn0yn0 | hv | 0 | -10 | 10 | 1.2
63/25/38 MVA 110/10/10 kV | 63 | 25 | 38 | 110 | 10 | 10 | 10.4 | 10.4 | 10.4 | 0.28 | 0.32 | 0.35 | 35 | 0.89 | 0 | 0 | YN0yn0yn0 | hv | 0 | -10 | 10 | 1.2

## fuse_std_types
| fuse_type | i_rated_a | t_avg | t_min | t_total | x_avg | x_min | x_total
HV 100A | HV 100A | 100 | 0 | [10.0, 3.64, 0.854, 0.281, 0.1, 0.0531, 0.022, 0.01] | [10.0, 4.267, 1.21, 0.403, 0.1, 0.058, 0.022, 0.01] | 0 | [300.0, 350.0, 450.0, 550.0, 700.0, 850.0, 1200.0, 1752.0] | [600.0, 700.0, 900.0, 1150.0, 1665.0, 2000.0, 3000.0, 4313.0]
HV 10A | HV 10A | 10 | 0 | [10.0, 1675.0, 0.344, 0.156, 0.1, 0.0417, 0.0171, 0.01] | [10.0, 1.3, 0.3, 0.155, 0.1, 0.0555, 0.023, 0.01] | 0 | [30.0, 32.0, 35.0, 37.0, 39.0, 50.0, 70.0, 88.0] | [60.0, 70.0, 80.0, 87.0, 94.0, 110.0, 150.0, 216.0]
HV 125A | HV 125A | 125 | 0 | [10.0, 1.82, 0.344, 0.1, 0.0467, 0.0269, 0.01] | [10.0, 2.478, 0.426, 0.1, 0.0427, 0.0211, 0.01] | 0 | [375.0, 500.0, 700.0, 925.0, 1200.0, 1500.0, 2341.0] | [750.0, 1000.0, 1500.0, 2200.0, 3000.0, 4000.0, 5765.0]
HV 160A | HV 160A | 160 | 0 | [10.0, 4.15, 1.03, 0.198, 0.1, 0.051, 0.0172, 0.01] | [10.0, 2.3, 0.734, 0.274, 0.1, 0.046, 0.0177, 0.01] | 0 | [480.0, 550.0, 700.0, 1000.0, 1260.0, 1600.0, 2500.0, 3227.0] | [960.0, 1300.0, 1700.0, 2200.0, 2996.0, 4000.0, 6000.0, 7946.0]
HV 16A | HV 16A | 16 | 0 | [10.0, 0.352, 0.164, 0.1, 0.0649, 0.0342, 0.01] | [10.0, 2.34, 0.722, 0.181, 0.1, 0.055, 0.0296, 0.01] | 0 | [48.0, 60.0, 65.0, 71.0, 80.0, 100.0, 162.0] | [96.0, 110.0, 125.0, 150.0, 168.0, 200.0, 250.0, 398.0]
HV 200A | HV 200A | 200 | 0 | [10.0, 4.267, 1.21, 0.403, 0.1, 0.058, 0.022, 0.01] | [10.0, 3.73, 1.654, 0.328, 0.1, 0.0531, 0.019, 0.01] | 0 | [600.0, 700.0, 900.0, 1150.0, 1665.0, 2000.0, 3000.0, 4313.0] | [1200.0, 1500.0, 1800.0, 2700.0, 3960.0, 5000.0, 7500.0, 10620.0]
HV 20A | HV 20A | 20 | 0 | [10.0, 1.3, 0.3, 0.155, 0.1, 0.0555, 0.023, 0.01] | [10.0, 1.3, 0.161, 0.1, 0.0611, 0.0399, 0.0141, 0.01] | 0 | [60.0, 70.0, 80.0, 87.0, 94.0, 110.0, 150.0, 216.0] | [120.0, 150.0, 200.0, 223.0, 260.0, 300.0, 450.0, 532.0]
HV 25A | HV 25A | 25 | 0 | [10.0, 2.512, 0.833, 0.299, 0.1, 0.0372, 0.0223, 0.01] | [10.0, 3.125, 0.597, 0.198, 0.1, 0.0378, 0.022, 0.01] | 0 | [75.0, 82.0, 90.0, 100.0, 124.0, 170.0, 200.0, 289.0] | [150.0, 170.0, 210.0, 250.0, 294.0, 400.0, 500.0, 711.0]
HV 31.5A | HV 31.5A | 31.5 | 0 | [10.0, 2.34, 0.722, 0.181, 0.1, 0.055, 0.0296, 0.01] | [10.0, 2.84, 0.368, 0.164, 0.1, 0.0621, 0.0378, 0.0195, 0.01] | 0 | [95.0, 110.0, 125.0, 150.0, 165.0, 200.0, 250.0, 390.0] | [189.0, 220.0, 300.0, 350.0, 393.0, 450.0, 530.0, 700.0, 960.0]
HV 40A | HV 40A | 40 | 0 | [10.0, 1.3, 0.161, 0.1, 0.0611, 0.0399, 0.0141, 0.01] | [10.0, 2.05, 0.369, 0.198, 0.1, 0.051, 0.0298, 0.01] | 0 | [120.0, 150.0, 200.0, 223.0, 260.0, 300.0, 450.0, 532.0] | [240.0, 300.0, 400.0, 450.0, 530.0, 650.0, 800.0, 1311.0]
HV 50A | HV 50A | 50 | 0 | [10.0, 3.215, 0.597, 0.198, 0.1, 0.0378, 0.022, 0.01] | [10.0, 3.64, 0.854, 0.281, 0.1, 0.0531, 0.022, 0.01] | 0 | [150.0, 170.0, 210.0, 250.0, 294.0, 400.0, 500.0, 711.0] | [300.0, 350.0, 450.0, 550.0, 700.0, 850.0, 1200.0, 1752.0]
HV 6.3A | HV 6.3A | 6.3 | 0 | [10.0, 1.39, 0.344, 0.168, 0.1, 0.056, 0.0263, 0.01] | [10.0, 1.711, 0.516, 0.198, 0.1, 0.0634, 0.0303, 0.01] | 0 | [19.0, 19.5, 20.4, 20.8, 22.0, 25.0, 32.0, 48.0] | [38.0, 40.0, 43.0, 48.0, 53.0, 60.0, 75.0, 118.0]
HV 63A | HV 63A | 63 | 0 | [10.0, 2.84, 0.368, 0.164, 0.1, 0.0621, 0.0378, 0.0195, 0.01] | [10.0, 1.82, 0.344, 0.1, 0.0467, 0.0269, 0.01] | 0 | [189.0, 220.0, 300.0, 350.0, 393.0, 450.0, 530.0, 700.0, 961.0] | [378.0, 500.0, 700.0, 934.0, 1200.0, 1500.0, 2366.0]
HV 80A | HV 80A | 80 | 0 | [10.0, 2.05, 0.369, 0.198, 0.1, 0.051, 0.0298, 0.01] | [10.0, 4.15, 1.03, 0.198, 0.1, 0.051, 0.0172, 0.01] | 0 | [240.0, 300.0, 400.0, 450.0, 530.0, 650.0, 800.0, 1311.0] | [480.0, 550.0, 700.0, 1000.0, 1260.0, 1600.0, 2500.0, 3227.0]
Siemens NH-1-100 | Siemens NH-1-100 | 100 | [5400.0, 2000.0, 400.0, 20.0, 1.0, 0.2, 0.012, 0.004] | 0 | 0 | [150.0, 190.0, 250.0, 430.0, 900.0, 1250.0, 2700.0, 3600.0] | 0 | 0
Siemens NH-1-125 | Siemens NH-1-125 | 125 | [4800.0, 120.0, 7.0, 0.1, 0.004] | 0 | 0 | [180.0, 400.0, 740.0, 2000.0, 4250.0] | 0 | 0
Siemens NH-1-16 | Siemens NH-1-16 | 16 | [4000.0, 400.0, 2.0, 0.1, 0.04, 0.01] | 0 | 0 | [26.0, 35.0, 75.0, 150.0, 200.0, 300.0] | 0 | 0
Siemens NH-1-160 | Siemens NH-1-160 | 160 | [4800.0, 120.0, 7.0, 0.1, 0.004] | 0 | 0 | [210.0, 500.0, 900.0, 2300.0, 5000.0] | 0 | 0
Siemens NH-1-25 | Siemens NH-1-25 | 25 | [4000.0, 1000.0, 10.0, 0.2, 0.02, 0.01] | 0 | 0 | [40.0, 50.0, 100.0, 210.0, 400.0, 500.0] | 0 | 0
Siemens NH-1-50 | Siemens NH-1-50 | 50 | [4000.0, 40.0, 4.0, 1.0, 0.02, 0.01] | 0 | 0 | [86.0, 200.0, 300.0, 400.0, 1000.0, 1280.0] | 0 | 0
Siemens NH-1-63 | Siemens NH-1-63 | 63 | [4000.0, 100.0, 10.0, 2.0, 0.04, 0.01] | 0 | 0 | [100.0, 200.0, 300.0, 400.0, 1000.0, 1500.0] | 0 | 0
Siemens NH-1-80 | Siemens NH-1-80 | 80 | [4800.0, 120.0, 7.0, 0.1, 0.01] | 0 | 0 | [150.58, 250.0, 450.0, 1150.0, 2470.0] | 0 | 0
Siemens NH-2-1000 | Siemens NH-2-1000 | 1000 | [4800.0, 120.0, 7.0, 0.1, 0.004] | 0 | 0 | [1900.0, 3500.0, 8400.0, 24000.0, 52000.0] | 0 | 0
Siemens NH-2-200 | Siemens NH-2-200 | 200 | [4800.0, 120.0, 7.0, 0.1, 0.004] | 0 | 0 | [280.0, 650.0, 1200.0, 3000.0, 7000.0] | 0 | 0
Siemens NH-2-224 | Siemens NH-2-224 | 224 | [4800.0, 120.0, 7.0, 0.2, 0.04, 0.004] | 0 | 0 | [400.0, 750.0, 1453.0, 3025.0, 4315.0, 7600.0] | 0 | 0
Siemens NH-2-250 | Siemens NH-2-250 | 250 | [4800.0, 120.0, 7.0, 0.1, 0.004] | 0 | 0 | [450.0, 800.0, 1650.0, 4000.0, 8500.0] | 0 | 0
Siemens NH-2-315 | Siemens NH-2-315 | 315 | [4800.0, 120.0, 7.0, 0.1, 0.004] | 0 | 0 | [550.0, 920.0, 1900.0, 5000.0, 11000.0] | 0 | 0
Siemens NH-2-355 | Siemens NH-2-355 | 355 | [4800.0, 120.0, 6.0, 0.1, 0.004] | 0 | 0 | [650.0, 1116.27, 2350.0, 5840.0, 12790.0] | 0 | 0
Siemens NH-2-400 | Siemens NH-2-400 | 400 | [4800.0, 120.0, 7.0, 0.1, 0.004] | 0 | 0 | [720.0, 1350.0, 2800.0, 6500.0, 15000.0] | 0 | 0
Siemens NH-2-425 | Siemens NH-2-425 | 425 | [4800.0, 120.0, 7.0, 0.1, 0.004] | 0 | 0 | [850.0, 1500.0, 3050.0, 7500.0, 16500.0] | 0 | 0
Siemens NH-2-630 | Siemens NH-2-630 | 630 | [4800.0, 120.0, 7.0, 0.1, 0.004] | 0 | 0 | [1200.0, 2000.0, 4800.0, 12000.0, 26000.0] | 0 | 0

## res_bus
| vm_pu | va_degree | p_mw | q_mvar
0 | 0.99282 | -0.13757 | 0.0062356 | 0.0015628
1 | 0.9929 | -0.13601 | 0.0037352 | 0.00093613
2 | 0.99295 | -0.13505 | 0.0020102 | 0.0005038
3 | 0.99309 | -0.13227 | 0.0021979 | 0.00055086
4 | 0.99309 | -0.13224 | 0.0038674 | 0.00096926
5 | 0.99351 | -0.12411 | 0 | 0
6 | 0.99236 | -0.14624 | 0.0034157 | 0.00085605
7 | 0.99112 | -0.17028 | 0 | 0
8 | 0.98949 | -0.20176 | 0.0072392 | 0.0018143
9 | 0.99547 | -0.08654 | 0.0019443 | 0.00048728
10 | 0.98893 | -0.21255 | 0.0078547 | 0.0019686
11 | 0.99692 | -0.058857 | 0 | 0
12 | 0.9878 | -0.23444 | 0.0054426 | 0.001364
13 | 0.99711 | -0.055242 | 0.0095008 | 0.0023811
14 | 0.99563 | -0.083727 | 0.014503 | 0.0036349
15 | 0.9953 | -0.090131 | 0.0041315 | 0.0010354
16 | 0.99523 | -0.091403 | 0.0038763 | 0.00097149
17 | 0.99469 | -0.10177 | 0.003713 | 0.00093057
18 | 0.99395 | -0.11604 | 0.0026796 | 0.00067156
19 | 0.99782 | -0.041598 | 0.023257 | 0.0058289
20 | 0.9937 | -0.12101 | 0.0037735 | 0.00094574
21 | 0.99362 | -0.12242 | 0.0037834 | 0.00094821
22 | 0.99342 | -0.12626 | 0.0031953 | 0.00080081
23 | 0.99312 | -0.13218 | 0.0036938 | 0.00092574
24 | 0.99302 | -0.13414 | 0.0026004 | 0.00065172
25 | 0.99297 | -0.13502 | 0.0036308 | 0.00090996
26 | 0.99293 | -0.13582 | 0.0037115 | 0.00093018
27 | 0.9929 | -0.13637 | 0.0026926 | 0.00067482
28 | 0.99289 | -0.1366 | 0.0036609 | 0.0009175
29 | 0.9981 | -0.03631 | 0 | 0
30 | 1 | 0 | -0.46976 | -0.11862
31 | 0.99535 | -0.088987 | 0 | 0
32 | 0.99855 | -0.027797 | 0.0034716 | 0.00087007
33 | 0.99275 | -0.13902 | 0 | 0
34 | 0.9945 | -0.10543 | 0.022671 | 0.005682
35 | 0.99853 | -0.028162 | 0.020394 | 0.0051112
36 | 0.99193 | -0.15495 | 0.02444 | 0.0061252
37 | 0.99049 | -0.1826 | 0 | 0
38 | 0.9937 | -0.12088 | 0.016155 | 0.0040487
39 | 0.98761 | -0.23812 | 0.0023412 | 0.00058675
40 | 0.98697 | -0.25059 | 0 | 0
41 | 0.98694 | -0.25121 | 0.0022382 | 0.00056095
42 | 0.98668 | -0.25624 | 0.0038928 | 0.00097562
43 | 0.98628 | -0.26404 | 0.0040054 | 0.0010038
44 | 0.98582 | -0.273 | 0.0070695 | 0.0017718
45 | 0.98506 | -0.28781 | 0.0040254 | 0.0010089
46 | 0.9845 | -0.29871 | 0.002856 | 0.00071578
47 | 0.98448 | -0.29908 | 0.0026552 | 0.00066545
48 | 0.98907 | -0.21012 | 0.026663 | 0.0066825
49 | 0.98861 | -0.21917 | 0.0067787 | 0.0016989
50 | 0.98816 | -0.22787 | 0.005126 | 0.0012847
51 | 0.99016 | -0.18905 | 0.0022448 | 0.00056259
52 | 0.98783 | -0.23424 | 0.0066036 | 0.001655
53 | 0.98977 | -0.19663 | 0.003602 | 0.00090276
54 | 0.98766 | -0.23761 | 0.0042981 | 0.0010772
55 | 0.99154 | -0.16238 | 0.0043498 | 0.0010902
56 | 0.98917 | -0.20823 | 0 | 0
57 | 0.98739 | -0.24279 | 0.0061428 | 0.0015395
58 | 0.98739 | -0.24294 | 0.0051812 | 0.0012985
59 | 0.99116 | -0.16971 | 0.0025168 | 0.00063077
60 | 0.99067 | -0.17933 | 0.0039232 | 0.00098325
61 | 0.99046 | -0.18335 | 0.0032639 | 0.00081801
62 | 0.99026 | -0.18722 | 0.0031687 | 0.00079416
63 | 0.99024 | -0.18758 | 0.0047679 | 0.0011949
64 | 0.99738 | -0.050154 | 0.0061518 | 0.0015418
65 | 0.99629 | -0.071137 | 0.0032583 | 0.00081662
66 | 0.99602 | -0.076311 | 0.0025888 | 0.00064881
67 | 0.99563 | -0.083885 | 0.0019522 | 0.00048927
68 | 0.98409 | -0.30669 | 0.014585 | 0.0036554
69 | 0.99548 | -0.086877 | 0.0011341 | 0.00028424
70 | 0.99495 | -0.09712 | 0.0067529 | 0.0016924
71 | 0.99458 | -0.1042 | 0.0011782 | 0.00029529
72 | 0.99386 | -0.11816 | 0.0030155 | 0.00075576
73 | 0.99436 | -0.10849 | 0.00062925 | 0.0001577
74 | 0.99384 | -0.11849 | 0.0022404 | 0.0005615
75 | 0.99441 | -0.10753 | 0.00092733 | 0.00023241
76 | 0.99357 | -0.12365 | 0.0019097 | 0.00047861
77 | 0.99321 | -0.13063 | 0.0072769 | 0.0018238
78 | 0.99321 | -0.13073 | 0.0049432 | 0.0012389
79 | 0.99306 | -0.13347 | 0.0047887 | 0.0012002
80 | 0.99294 | -0.13596 | 0.0027602 | 0.00069177
81 | 0.99291 | -0.13645 | 0.0029835 | 0.00074775
82 | 0.9888 | -0.21549 | 0 | 0
83 | 0.98838 | -0.22353 | 0.00059183 | 0.00014833
84 | 0.98807 | -0.22972 | 0.0022662 | 0.00056797
85 | 0.99309 | -0.13254 | 0.038726 | 0.0097056
86 | 0.98764 | -0.23806 | 0.0024146 | 0.00060516
87 | 0.98723 | -0.24599 | 0.0049279 | 0.001235
88 | 0.98705 | -0.24945 | 0.0055398 | 0.0013884
89 | 0.99998 | 149.9956 | 0 | 0

## res_line
| p_from_mw | q_from_mvar | p_to_mw | q_to_mvar | pl_mw | ql_mvar | i_from_ka | i_to_ka | i_ka | vm_from_pu | va_from_degree | vm_to_pu | va_to_degree | loading_percent
0 | -0.0062356 | -0.0015628 | 0.0062361 | 0.0015629 | 4.6461e-07 | 1.139e-07 | 0.0093458 | 0.0093457 | 0.0093458 | 0.99282 | -0.13757 | 0.9929 | -0.13601 | 2.5675
1 | -0.0099713 | -0.002499 | 0.0099717 | 0.0024993 | 4.5518e-07 | 2.2101e-07 | 0.014944 | 0.014944 | 0.014944 | 0.9929 | -0.13601 | 0.99295 | -0.13505 | 4.1054
2 | -0.011982 | -0.0030031 | 0.011984 | 0.0030039 | 1.5846e-06 | 8.4461e-07 | 0.017956 | 0.017956 | 0.017956 | 0.99295 | -0.13505 | 0.99309 | -0.13227 | 4.933
3 | -0.014181 | -0.0035548 | 0.014181 | 0.0035548 | 2.3019e-08 | 1.2974e-08 | 0.021249 | 0.021249 | 0.021249 | 0.99309 | -0.13227 | 0.99309 | -0.13224 | 5.8377
4 | -0.018049 | -0.004524 | 0.018056 | 0.0045282 | 6.9919e-06 | 4.1448e-06 | 0.027044 | 0.027044 | 0.027044 | 0.99309 | -0.13224 | 0.99351 | -0.12411 | 7.4297
5 | -0.086104 | -0.021745 | 0.086259 | 0.021844 | 0.00015532 | 9.9082e-05 | 0.12902 | 0.12902 | 0.12902 | 0.99351 | -0.12411 | 0.99547 | -0.08654 | 35.4447
6 | 0.068048 | 0.017217 | -0.067976 | -0.017171 | 7.2167e-05 | 4.5948e-05 | 0.10197 | 0.10198 | 0.10198 | 0.99351 | -0.12411 | 0.99236 | -0.14624 | 28.0151
7 | 0.06456 | 0.016315 | -0.064486 | -0.016268 | 7.4335e-05 | 4.7302e-05 | 0.096853 | 0.096853 | 0.096853 | 0.99236 | -0.14624 | 0.99112 | -0.17028 | 26.6081
8 | 0.064486 | 0.016268 | -0.064389 | -0.016206 | 9.7031e-05 | 6.1745e-05 | 0.096853 | 0.096854 | 0.096854 | 0.99112 | -0.17028 | 0.98949 | -0.20176 | 26.6081
9 | 0.057149 | 0.014392 | -0.05712 | -0.014373 | 2.9458e-05 | 1.8717e-05 | 0.085967 | 0.085967 | 0.085967 | 0.98949 | -0.20176 | 0.98893 | -0.21255 | 23.6174
10 | -0.088203 | -0.022332 | 0.088321 | 0.022407 | 0.00011741 | 7.4905e-05 | 0.13192 | 0.13192 | 0.13192 | 0.99547 | -0.08654 | 0.99692 | -0.058857 | 36.2431
11 | 0.049265 | 0.012405 | -0.049214 | -0.012372 | 5.1505e-05 | 3.2643e-05 | 0.074149 | 0.074149 | 0.074149 | 0.98893 | -0.21255 | 0.9878 | -0.23444 | 20.3705
12 | -0.14812 | -0.03745 | 0.14814 | 0.037466 | 2.568e-05 | 1.6362e-05 | 0.2212 | 0.2212 | 0.2212 | 0.99692 | -0.058857 | 0.99711 | -0.055242 | 30.3842
13 | 0.059796 | 0.015043 | -0.059725 | -0.014998 | 7.0959e-05 | 4.5105e-05 | 0.089272 | 0.089272 | 0.089272 | 0.99692 | -0.058857 | 0.99563 | -0.083727 | 24.5253
14 | 0.043771 | 0.011008 | -0.043764 | -0.011003 | 7.6887e-06 | 4.8605e-06 | 0.06595 | 0.06595 | 0.06595 | 0.9878 | -0.23444 | 0.98761 | -0.23812 | 18.1181
15 | -0.15764 | -0.039847 | 0.15775 | 0.039913 | 0.00010321 | 6.5472e-05 | 0.23538 | 0.23537 | 0.23538 | 0.99711 | -0.055242 | 0.99782 | -0.041598 | 21.5545
16 | 0.045222 | 0.011363 | -0.045208 | -0.011354 | 1.382e-05 | 8.7397e-06 | 0.067596 | 0.067596 | 0.067596 | 0.99563 | -0.083727 | 0.9953 | -0.090131 | 18.5704
17 | 0.041076 | 0.010319 | -0.041074 | -0.010317 | 2.4921e-06 | 1.572e-06 | 0.06142 | 0.06142 | 0.06142 | 0.9953 | -0.090131 | 0.99523 | -0.091403 | 16.8735
18 | 0.037197 | 0.0093457 | -0.037179 | -0.0093341 | 1.8402e-05 | 1.1571e-05 | 0.055624 | 0.055624 | 0.055624 | 0.99523 | -0.091403 | 0.99469 | -0.10177 | 15.2813
19 | 0.033466 | 0.0084036 | -0.033443 | -0.0083893 | 2.2758e-05 | 1.4251e-05 | 0.05007 | 0.05007 | 0.05007 | 0.99469 | -0.10177 | 0.99395 | -0.11604 | 13.7554
20 | 0.030764 | 0.0077178 | -0.030756 | -0.0077132 | 7.2886e-06 | 4.546e-06 | 0.046058 | 0.046058 | 0.046058 | 0.99395 | -0.11604 | 0.9937 | -0.12101 | 12.6533
21 | -0.181 | -0.045741 | 0.18105 | 0.045771 | 4.5899e-05 | 2.9178e-05 | 0.27006 | 0.27006 | 0.27006 | 0.99782 | -0.041598 | 0.9981 | -0.03631 | 24.7306
22 | 0.026983 | 0.0067675 | -0.026981 | -0.0067664 | 1.8167e-06 | 1.1243e-06 | 0.040407 | 0.040407 | 0.040407 | 0.9937 | -0.12101 | 0.99362 | -0.12242 | 11.101
23 | 0.023198 | 0.0058181 | -0.023193 | -0.0058155 | 4.2479e-06 | 2.5971e-06 | 0.034742 | 0.034742 | 0.034742 | 0.99362 | -0.12242 | 0.99342 | -0.12626 | 9.5444
24 | 0.019998 | 0.0050147 | -0.019993 | -0.0050113 | 5.6378e-06 | 3.3913e-06 | 0.029956 | 0.029956 | 0.029956 | 0.99342 | -0.12626 | 0.99312 | -0.13218 | 8.2296
25 | 0.016299 | 0.0040856 | -0.016297 | -0.0040847 | 1.5219e-06 | 8.8595e-07 | 0.024421 | 0.024421 | 0.024421 | 0.99312 | -0.13218 | 0.99302 | -0.13414 | 6.7091
26 | 0.013697 | 0.003433 | -0.013696 | -0.0034327 | 5.7398e-07 | 3.2034e-07 | 0.020525 | 0.020525 | 0.020525 | 0.99302 | -0.13414 | 0.99297 | -0.13502 | 5.6386
27 | 0.010065 | 0.0025227 | -0.010065 | -0.0025225 | 3.8508e-07 | 1.8807e-07 | 0.015084 | 0.015084 | 0.015084 | 0.99297 | -0.13502 | 0.99293 | -0.13582 | 4.1439
28 | 0.0063536 | 0.0015923 | -0.0063535 | -0.0015923 | 1.6674e-07 | 4.328e-08 | 0.0095216 | 0.0095216 | 0.0095216 | 0.99293 | -0.13582 | 0.9929 | -0.13637 | 2.6158
29 | 0.0036609 | 0.00091748 | -0.0036609 | -0.0009175 | 3.9102e-08 | -1.9778e-08 | 0.0054864 | 0.0054864 | 0.0054864 | 0.9929 | -0.13637 | 0.99289 | -0.1366 | 1.5073
30 | -0.38877 | -0.098348 | 0.38945 | 0.098782 | 0.00067862 | 0.00043368 | 0.57992 | 0.57992 | 0.57992 | 0.9981 | -0.03631 | 1 | 0 | 53.1061
31 | 0.20772 | 0.052578 | -0.20719 | -0.052243 | 0.0005238 | 0.00033448 | 0.30986 | 0.30986 | 0.30986 | 0.9981 | -0.03631 | 0.99535 | -0.088987 | 42.5633
32 | 0.078668 | 0.019834 | -0.078563 | -0.019768 | 0.0001045 | 6.6615e-05 | 0.1171 | 0.1171 | 0.1171 | 1 | 0 | 0.99855 | -0.027797 | 32.1704
33 | 0.12952 | 0.032729 | -0.12921 | -0.032531 | 0.00030986 | 0.00019803 | 0.19372 | 0.19372 | 0.19372 | 0.99535 | -0.088987 | 0.99275 | -0.13902 | 53.2206
34 | 0.077675 | 0.019514 | -0.077614 | -0.019476 | 6.0919e-05 | 3.8832e-05 | 0.11614 | 0.11614 | 0.11614 | 0.99535 | -0.088987 | 0.9945 | -0.10543 | 31.9061
35 | 0.075091 | 0.018898 | -0.07509 | -0.018897 | 1.3072e-06 | 8.33e-07 | 0.11193 | 0.11193 | 0.11193 | 0.99855 | -0.027797 | 0.99853 | -0.028162 | 30.7492
36 | 0.04649 | 0.011673 | -0.046455 | -0.011651 | 3.53e-05 | 2.2341e-05 | 0.069691 | 0.069691 | 0.069691 | 0.99275 | -0.13902 | 0.99193 | -0.15495 | 19.1459
37 | 0.08272 | 0.020858 | -0.082547 | -0.020748 | 0.00017215 | 0.00010979 | 0.12403 | 0.12403 | 0.12403 | 0.99275 | -0.13902 | 0.99049 | -0.1826 | 34.0748
38 | 0.054943 | 0.013794 | -0.054902 | -0.013768 | 4.0439e-05 | 2.5674e-05 | 0.082216 | 0.082216 | 0.082216 | 0.9945 | -0.10543 | 0.9937 | -0.12088 | 22.5869
39 | 0.054696 | 0.013785 | -0.054639 | -0.013749 | 5.7487e-05 | 3.649e-05 | 0.081536 | 0.081536 | 0.081536 | 0.99853 | -0.028162 | 0.99738 | -0.050154 | 22.4
40 | 0.022015 | 0.0055254 | -0.022007 | -0.0055206 | 7.8024e-06 | 4.7474e-06 | 0.033028 | 0.033028 | 0.033028 | 0.99193 | -0.15495 | 0.99154 | -0.16238 | 9.0737
41 | 0.021636 | 0.0054377 | -0.021629 | -0.0054337 | 6.6633e-06 | 4.0482e-06 | 0.032508 | 0.032508 | 0.032508 | 0.99049 | -0.1826 | 0.99016 | -0.18905 | 8.9309
42 | 0.060912 | 0.015311 | -0.060832 | -0.01526 | 7.9907e-05 | 5.0813e-05 | 0.091524 | 0.091524 | 0.091524 | 0.99049 | -0.1826 | 0.98907 | -0.21012 | 25.1439
43 | 0.038747 | 0.0097192 | -0.038726 | -0.0097056 | 2.1537e-05 | 1.3563e-05 | 0.058025 | 0.058026 | 0.058026 | 0.9937 | -0.12088 | 0.99309 | -0.13254 | 15.9411
44 | 0.041422 | 0.010416 | -0.041398 | -0.010401 | 2.4664e-05 | 1.5569e-05 | 0.062423 | 0.062423 | 0.062423 | 0.98761 | -0.23812 | 0.98697 | -0.25059 | 17.1491
45 | 0.0022383 | 0.0005608 | -0.0022382 | -0.00056095 | 6.5811e-08 | -1.5482e-07 | 0.0033745 | 0.0033746 | 0.0033746 | 0.98697 | -0.25059 | 0.98694 | -0.25121 | 0.92708
46 | 0.039159 | 0.0098399 | -0.039149 | -0.0098333 | 1.0549e-05 | 6.6482e-06 | 0.059048 | 0.059048 | 0.059048 | 0.98697 | -0.25059 | 0.98668 | -0.25624 | 16.222
47 | 0.035256 | 0.0088576 | -0.035243 | -0.0088494 | 1.3127e-05 | 8.2434e-06 | 0.053178 | 0.053178 | 0.053178 | 0.98668 | -0.25624 | 0.98628 | -0.26404 | 14.6092
48 | 0.031238 | 0.0078456 | -0.031224 | -0.0078372 | 1.3353e-05 | 8.3414e-06 | 0.047135 | 0.047135 | 0.047135 | 0.98628 | -0.26404 | 0.98582 | -0.273 | 12.9491
49 | 0.024155 | 0.0060654 | -0.024138 | -0.006055 | 1.7045e-05 | 1.0473e-05 | 0.036464 | 0.036464 | 0.036464 | 0.98582 | -0.273 | 0.98506 | -0.28781 | 10.0176
50 | 0.020112 | 0.0050461 | -0.020102 | -0.0050398 | 1.0451e-05 | 6.3046e-06 | 0.030383 | 0.030383 | 0.030383 | 0.98506 | -0.28781 | 0.9845 | -0.29871 | 8.3471
51 | 0.017246 | 0.004324 | -0.017246 | -0.0043238 | 3.062e-07 | 1.8069e-07 | 0.026067 | 0.026067 | 0.026067 | 0.9845 | -0.29871 | 0.98448 | -0.29908 | 7.1612
52 | 0.01459 | 0.0036584 | -0.014585 | -0.0036554 | 5.2863e-06 | 3.0148e-06 | 0.022054 | 0.022054 | 0.022054 | 0.98448 | -0.29908 | 0.98409 | -0.30669 | 6.0587
53 | 0.034169 | 0.0085772 | -0.034154 | -0.008568 | 1.4747e-05 | 9.2474e-06 | 0.05141 | 0.05141 | 0.05141 | 0.98907 | -0.21012 | 0.98861 | -0.21917 | 14.1236
54 | 0.027375 | 0.0068691 | -0.027364 | -0.006862 | 1.1345e-05 | 7.0328e-06 | 0.041207 | 0.041207 | 0.041207 | 0.98861 | -0.21917 | 0.98816 | -0.22787 | 11.3206
55 | 0.022238 | 0.0055773 | -0.022231 | -0.0055732 | 6.7515e-06 | 4.1154e-06 | 0.033488 | 0.033488 | 0.033488 | 0.98816 | -0.22787 | 0.98783 | -0.23424 | 9.2
56 | 0.019384 | 0.0048711 | -0.019377 | -0.0048669 | 7.0029e-06 | 4.199e-06 | 0.029135 | 0.029135 | 0.029135 | 0.99016 | -0.18905 | 0.98977 | -0.19663 | 8.0042
57 | 0.015627 | 0.0039182 | -0.015625 | -0.0039167 | 2.5094e-06 | 1.4515e-06 | 0.023541 | 0.023541 | 0.023541 | 0.98783 | -0.23424 | 0.98766 | -0.23761 | 6.4673
58 | 0.015775 | 0.0039641 | -0.015766 | -0.0039591 | 8.7364e-06 | 5.0594e-06 | 0.02372 | 0.02372 | 0.02372 | 0.98977 | -0.19663 | 0.98917 | -0.20823 | 6.5165
59 | 0.011327 | 0.0028395 | -0.011324 | -0.0028381 | 2.7987e-06 | 1.4633e-06 | 0.017065 | 0.017065 | 0.017065 | 0.98766 | -0.23761 | 0.98739 | -0.24279 | 4.6883
60 | 0.017657 | 0.0044305 | -0.017651 | -0.0044268 | 6.168e-06 | 3.6456e-06 | 0.0265 | 0.0265 | 0.0265 | 0.99154 | -0.16238 | 0.99116 | -0.16971 | 7.2803
61 | 0.015766 | 0.0039591 | -0.015761 | -0.0039559 | 5.4529e-06 | 3.1582e-06 | 0.02372 | 0.02372 | 0.02372 | 0.98917 | -0.20823 | 0.9888 | -0.21549 | 6.5165
62 | 0.0051812 | 0.0012985 | -0.0051812 | -0.0012985 | 3.6107e-08 | 2.9085e-09 | 0.0078082 | 0.0078082 | 0.0078082 | 0.98739 | -0.24279 | 0.98739 | -0.24294 | 2.1451
63 | 0.015134 | 0.003796 | -0.015127 | -0.0037921 | 6.9354e-06 | 3.9772e-06 | 0.022722 | 0.022722 | 0.022722 | 0.99116 | -0.16971 | 0.99067 | -0.17933 | 6.2424
64 | 0.011204 | 0.0028088 | -0.011202 | -0.0028077 | 2.1443e-06 | 1.1124e-06 | 0.016829 | 0.016829 | 0.016829 | 0.99067 | -0.17933 | 0.99046 | -0.18335 | 4.6235
65 | 0.0079382 | 0.0019897 | -0.0079367 | -0.0019891 | 1.4625e-06 | 5.8318e-07 | 0.011926 | 0.011926 | 0.011926 | 0.99046 | -0.18335 | 0.99026 | -0.18722 | 3.2764
66 | 0.004768 | 0.0011949 | -0.0047679 | -0.0011949 | 8.3214e-08 | -2.357e-09 | 0.0071646 | 0.0071646 | 0.0071646 | 0.99026 | -0.18722 | 0.99024 | -0.18758 | 1.9683
67 | 0.048487 | 0.012207 | -0.048438 | -0.012176 | 4.8584e-05 | 3.0771e-05 | 0.072358 | 0.072358 | 0.072358 | 0.99738 | -0.050154 | 0.99629 | -0.071137 | 19.8786
68 | 0.04518 | 0.01136 | -0.045169 | -0.011353 | 1.116e-05 | 7.0573e-06 | 0.067492 | 0.067492 | 0.067492 | 0.99629 | -0.071137 | 0.99602 | -0.076311 | 18.5417
69 | 0.04258 | 0.010704 | -0.042565 | -0.010694 | 1.5393e-05 | 9.7196e-06 | 0.063624 | 0.063624 | 0.063624 | 0.99602 | -0.076311 | 0.99563 | -0.083885 | 17.4792
70 | 0.040613 | 0.010205 | -0.040607 | -0.010201 | 5.8003e-06 | 3.6576e-06 | 0.060707 | 0.060707 | 0.060707 | 0.99563 | -0.083885 | 0.99548 | -0.086877 | 16.6777
71 | 0.039473 | 0.0099171 | -0.039453 | -0.0099049 | 1.9288e-05 | 1.2152e-05 | 0.059011 | 0.059012 | 0.059012 | 0.99548 | -0.086877 | 0.99495 | -0.09712 | 16.212
72 | 0.0327 | 0.0082125 | -0.032689 | -0.0082056 | 1.1037e-05 | 6.9037e-06 | 0.048912 | 0.048912 | 0.048912 | 0.99495 | -0.09712 | 0.99458 | -0.1042 | 13.4374
73 | 0.031511 | 0.0079103 | -0.031506 | -0.0079072 | 5.0138e-06 | 3.1308e-06 | 0.047149 | 0.047149 | 0.047149 | 0.99458 | -0.1042 | 0.99441 | -0.10753 | 12.9531
74 | -0.029934 | -0.0075076 | 0.029948 | 0.0075162 | 1.3807e-05 | 8.5991e-06 | 0.04482 | 0.04482 | 0.04482 | 0.99386 | -0.11816 | 0.99436 | -0.10849 | 12.3132
75 | 0.026919 | 0.0067518 | -0.026918 | -0.0067516 | 4.1898e-07 | 2.5924e-07 | 0.040305 | 0.040305 | 0.040305 | 0.99386 | -0.11816 | 0.99384 | -0.11849 | 11.0729
76 | -0.030577 | -0.0076739 | 0.030579 | 0.0076748 | 1.3918e-06 | 8.6776e-07 | 0.045762 | 0.045762 | 0.045762 | 0.99436 | -0.10849 | 0.99441 | -0.10753 | 12.5719
77 | 0.024678 | 0.0061901 | -0.024672 | -0.0061863 | 6.0785e-06 | 3.7364e-06 | 0.036951 | 0.036951 | 0.036951 | 0.99384 | -0.11849 | 0.99357 | -0.12365 | 10.1513
78 | 0.022762 | 0.0057077 | -0.022755 | -0.0057031 | 7.5668e-06 | 4.618e-06 | 0.034091 | 0.034091 | 0.034091 | 0.99357 | -0.12365 | 0.99321 | -0.13063 | 9.3656
79 | 0.015478 | 0.0038793 | -0.015478 | -0.0038793 | 7.5864e-08 | 4.3684e-08 | 0.023189 | 0.023189 | 0.023189 | 0.99321 | -0.13063 | 0.99321 | -0.13073 | 6.3705
80 | 0.010535 | 0.0026404 | -0.010533 | -0.0026397 | 1.3718e-06 | 6.8794e-07 | 0.015783 | 0.015783 | 0.015783 | 0.99321 | -0.13073 | 0.99306 | -0.13347 | 4.336
81 | 0.0057445 | 0.0014396 | -0.0057438 | -0.0014394 | 6.8047e-07 | 1.1867e-07 | 0.0086075 | 0.0086077 | 0.0086077 | 0.99306 | -0.13347 | 0.99294 | -0.13596 | 2.3647
82 | 0.0029836 | 0.00074767 | -0.0029835 | -0.00074775 | 6.9646e-08 | -7.5584e-08 | 0.0044712 | 0.0044713 | 0.0044713 | 0.99294 | -0.13596 | 0.99291 | -0.13645 | 1.2284
83 | 0.015761 | 0.0039559 | -0.015755 | -0.0039524 | 6.0475e-06 | 3.5029e-06 | 0.02372 | 0.02372 | 0.02372 | 0.9888 | -0.21549 | 0.98838 | -0.22353 | 6.5166
84 | 0.015163 | 0.0038041 | -0.015159 | -0.0038015 | 4.4711e-06 | 2.5684e-06 | 0.022829 | 0.022829 | 0.022829 | 0.98838 | -0.22353 | 0.98807 | -0.22972 | 6.2718
85 | 0.012892 | 0.0032335 | -0.012887 | -0.0032307 | 5.1236e-06 | 2.8151e-06 | 0.019417 | 0.019417 | 0.019417 | 0.98807 | -0.22972 | 0.98764 | -0.23806 | 5.3342
86 | 0.010473 | 0.0026256 | -0.010469 | -0.0026236 | 3.9555e-06 | 1.9896e-06 | 0.015779 | 0.015779 | 0.015779 | 0.98764 | -0.23806 | 0.98723 | -0.24599 | 4.3349
87 | 0.0055407 | 0.0013885 | -0.0055398 | -0.0013884 | 9.12e-07 | 1.3791e-07 | 0.0083513 | 0.0083515 | 0.0083515 | 0.98723 | -0.24599 | 0.98705 | -0.24945 | 2.2944

## res_trafo
| p_hv_mw | q_hv_mvar | p_lv_mw | q_lv_mvar | pl_mw | ql_mvar | i_hv_ka | i_lv_ka | vm_hv_pu | va_hv_degree | vm_lv_pu | va_lv_degree | loading_percent
0 | -1.2729e-15 | -1.3162e-15 | 0.00165 | 1.2699e-07 | 0.00165 | 1.2699e-07 | 5.2857e-17 | 0.0023815 | 0.99998 | 149.9956 | 1 | 0 | 0.2619

## res_ext_grid
| p_mw | q_mvar
0 | 0.47828 | 0.12075

## res_load
| p_mw | q_mvar
0 | 0.0062356 | 0.0015628
1 | 0.0037352 | 0.00093613
2 | 0.0020102 | 0.0005038
3 | 0.0021979 | 0.00055086
4 | 0.0038674 | 0.00096926
5 | 0.0034157 | 0.00085605
6 | 0.0072392 | 0.0018143
7 | 0.0019443 | 0.00048728
8 | 0.0078547 | 0.0019686
9 | 0.0054426 | 0.001364
10 | 0.0095008 | 0.0023811
11 | 0.014503 | 0.0036349
12 | 0.0041315 | 0.0010354
13 | 0.0038763 | 0.00097149
14 | 0.003713 | 0.00093057
15 | 0.0026796 | 0.00067156
16 | 0.023257 | 0.0058289
17 | 0.0037735 | 0.00094574
18 | 0.0037834 | 0.00094821
19 | 0.0031953 | 0.00080081
20 | 0.0036938 | 0.00092574
21 | 0.0026004 | 0.00065172
22 | 0.0036308 | 0.00090996
23 | 0.0037115 | 0.00093018
24 | 0.0026926 | 0.00067482
25 | 0.0036609 | 0.0009175
26 | 0.0085192 | 0.0021351
27 | 0.0034716 | 0.00087007
28 | 0.022671 | 0.005682
29 | 0.020394 | 0.0051112
30 | 0.02444 | 0.0061252
31 | 0.016155 | 0.0040487
32 | 0.0023412 | 0.00058675
33 | 0.0022382 | 0.00056095
34 | 0.0038928 | 0.00097562
35 | 0.0040054 | 0.0010038
36 | 0.0070695 | 0.0017718
37 | 0.0040254 | 0.0010089
38 | 0.002856 | 0.00071578
39 | 0.0026552 | 0.00066545
40 | 0.026663 | 0.0066825
41 | 0.0067787 | 0.0016989
42 | 0.005126 | 0.0012847
43 | 0.0022448 | 0.00056259
44 | 0.0066036 | 0.001655
45 | 0.003602 | 0.00090276
46 | 0.0042981 | 0.0010772
47 | 0.0043498 | 0.0010902
48 | 0.0061428 | 0.0015395
49 | 0.0051812 | 0.0012985
50 | 0.0025168 | 0.00063077
51 | 0.0039232 | 0.00098325
52 | 0.0032639 | 0.00081801
53 | 0.0031687 | 0.00079416
54 | 0.0047679 | 0.0011949
55 | 0.0061518 | 0.0015418
56 | 0.0032583 | 0.00081662
57 | 0.0025888 | 0.00064881
58 | 0.0019522 | 0.00048927
59 | 0.014585 | 0.0036554
60 | 0.0011341 | 0.00028424
61 | 0.0067529 | 0.0016924
62 | 0.0011782 | 0.00029529
63 | 0.0030155 | 0.00075576
64 | 0.00062925 | 0.0001577
65 | 0.0022404 | 0.0005615
66 | 0.00092733 | 0.00023241
67 | 0.0019097 | 0.00047861
68 | 0.0072769 | 0.0018238
69 | 0.0049432 | 0.0012389
70 | 0.0047887 | 0.0012002
71 | 0.0027602 | 0.00069177
72 | 0.0029835 | 0.00074775
73 | 0.00059183 | 0.00014833
74 | 0.0022662 | 0.00056797
75 | 0.038726 | 0.0097056
76 | 0.0024146 | 0.00060516
77 | 0.0049279 | 0.001235
78 | 0.0055398 | 0.0013884

## dtypes
| element | column | dtype
0 | bus | name | object
1 | bus | vn_kv | float64
2 | bus | type | object
3 | bus | zone | object
4 | bus | in_service | bool
5 | load | name | object
6 | load | bus | uint32
7 | load | p_mw | float64
8 | load | q_mvar | float64
9 | load | const_z_percent | float64
10 | load | const_i_percent | float64
11 | load | sn_mva | float64
12 | load | scaling | float64
13 | load | in_service | bool
14 | load | type | object
15 | ext_grid | name | object
16 | ext_grid | bus | uint32
17 | ext_grid | vm_pu | float64
18 | ext_grid | va_degree | float64
19 | ext_grid | slack_weight | float64
20 | ext_grid | in_service | bool
21 | line | name | object
22 | line | std_type | object
23 | line | from_bus | uint32
24 | line | to_bus | uint32
25 | line | length_km | float64
26 | line | r_ohm_per_km | float64
27 | line | x_ohm_per_km | float64
28 | line | c_nf_per_km | float64
29 | line | g_us_per_km | float64
30 | line | max_i_ka | float64
31 | line | df | float64
32 | line | parallel | uint32
33 | line | type | object
34 | line | in_service | bool
35 | trafo | name | object
36 | trafo | std_type | object
37 | trafo | hv_bus | uint32
38 | trafo | lv_bus | uint32
39 | trafo | sn_mva | float64
40 | trafo | vn_hv_kv | float64
41 | trafo | vn_lv_kv | float64
42 | trafo | vk_percent | float64
43 | trafo | vkr_percent | float64
44 | trafo | pfe_kw | float64
45 | trafo | i0_percent | float64
46 | trafo | shift_degree | float64
47 | trafo | tap_side | object
48 | trafo | tap_neutral | int32
49 | trafo | tap_min | int32
50 | trafo | tap_max | int32
51 | trafo | tap_step_percent | float64
52 | trafo | tap_step_degree | float64
53 | trafo | tap_pos | int32
54 | trafo | tap_phase_shifter | bool
55 | trafo | parallel | uint32
56 | trafo | df | float64
57 | trafo | in_service | bool
58 | line_geodata | coords | object
59 | bus_geodata | x | float64
60 | bus_geodata | y | float64
61 | bus_geodata | coords | object
62 | res_bus | vm_pu | float64
63 | res_bus | va_degree | float64
64 | res_bus | p_mw | float64
65 | res_bus | q_mvar | float64
66 | res_line | p_from_mw | float64
67 | res_line | q_from_mvar | float64
68 | res_line | p_to_mw | float64
69 | res_line | q_to_mvar | float64
70 | res_line | pl_mw | float64
71 | res_line | ql_mvar | float64
72 | res_line | i_from_ka | float64
73 | res_line | i_to_ka | float64
74 | res_line | i_ka | float64
75 | res_line | vm_from_pu | float64
76 | res_line | va_from_degree | float64
77 | res_line | vm_to_pu | float64
78 | res_line | va_to_degree | float64
79 | res_line | loading_percent | float64
80 | res_trafo | p_hv_mw | float64
81 | res_trafo | q_hv_mvar | float64
82 | res_trafo | p_lv_mw | float64
83 | res_trafo | q_lv_mvar | float64
84 | res_trafo | pl_mw | float64
85 | res_trafo | ql_mvar | float64
86 | res_trafo | i_hv_ka | float64
87 | res_trafo | i_lv_ka | float64
88 | res_trafo | vm_hv_pu | float64
89 | res_trafo | va_hv_degree | float64
90 | res_trafo | vm_lv_pu | float64
91 | res_trafo | va_lv_degree | float64
92 | res_trafo | loading_percent | float64
93 | res_ext_grid | p_mw | float64
94 | res_ext_grid | q_mvar | float64
95 | res_load | p_mw | float64
96 | res_load | q_mvar | float64

## parameters
| version | format_version | converged | OPF_converged | name | f_hz | sn_mva
0 | 2.14.6 | 2.14.0 | TRUE | FALSE |  | 50 | 1