## bus
| name | vn_kv | type | zone | in_service
0 | bus_LV_155-18_0_3_node_0 | 0.4 | n |  | TRUE
1 | bus_LV_155-18_0_3_node_1 | 0.4 | n |  | TRUE
2 | bus_LV_155-18_0_3_node_3 | 0.4 | n |  | TRUE
3 | bus_LV_155-18_0_3_node_4 | 0.4 | n |  | TRUE
4 | bus_LV_155-18_0_3_node_10 | 0.4 | n |  | TRUE
5 | bus_LV_155-18_0_3_node_11 | 0.4 | n |  | TRUE
6 | bus_LV_155-18_0_3_node_5 | 0.4 | n |  | TRUE
7 | bus_LV_155-18_0_3_node_6 | 0.4 | n |  | TRUE
8 | bus_LV_155-18_0_3_node_7 | 0.4 | n |  | TRUE
9 | bus_LV_155-18_0_3_node_8 | 0.4 | n |  | TRUE
10 | bus_LV_155-18_0_3_node_9 | 0.4 | n |  | TRUE
11 | bus_LV_155-18_0_3_node_14 | 0.4 | n |  | TRUE
12 | bus_LV_155-18_0_3_node_12 | 0.4 | n |  | TRUE
13 | bus_LV_155-18_0_3_node_37 | 0.4 | n |  | TRUE
14 | bus_LV_155-18_0_3_node_15 | 0.4 | n |  | TRUE
15 | bus_LV_155-18_0_3_node_19 | 0.4 | n |  | TRUE
16 | bus_LV_155-18_0_3_node_13 | 0.4 | n |  | TRUE
17 | bus_LV_155-18_0_3_node_16 | 0.4 | n |  | TRUE
18 | bus_LV_155-18_0_3_node_24 | 0.4 | n |  | TRUE
19 | bus_LV_155-18_0_3_node_35 | 0.4 | n |  | TRUE
20 | bus_LV_155-18_0_3_node_23 | 0.4 | n |  | TRUE
21 | bus_LV_155-18_0_3_node_17 | 0.4 | n |  | TRUE
22 | bus_LV_155-18_0_3_node_25 | 0.4 | n |  | TRUE
23 | bus_LV_155-18_0_3_node_18 | 0.4 | n |  | TRUE
24 | bus_LV_155-18_0_3_node_20 | 0.4 | n |  | TRUE
25 | bus_LV_155-18_0_3_node_26 | 0.4 | n |  | TRUE
26 | bus_LV_155-18_0_3_node_22 | 0.4 | n |  | TRUE
27 | bus_LV_155-18_0_3_node_27 | 0.4 | n |  | TRUE
28 | bus_LV_155-18_0_3_node_45 | 0.4 | n |  | TRUE
29 | bus_LV_155-18_0_3_node_42 | 0.4 | n |  | TRUE
30 | bus_LV_155-18_0_3_node_44 | 0.4 | n |  | TRUE
31 | bus_LV_155-18_0_3_node_40 | 0.4 | n |  | TRUE
32 | bus_LV_155-18_0_3_node_43 | 0.4 | n |  | TRUE
33 | bus_LV_155-18_0_3_node_49 | 0.4 | n |  | TRUE
34 | bus_LV_155-18_0_3_node_46 | 0.4 | n |  | TRUE
35 | bus_LV_155-18_0_3_node_58 | 0.4 | n |  | TRUE
36 | bus_LV_155-18_0_3_node_47 | 0.4 | n |  | TRUE
37 | bus_LV_155-18_0_3_node_28 | 0.4 | n |  | TRUE
38 | bus_LV_155-18_0_3_node_29 | 0.4 | n |  | TRUE
39 | bus_LV_155-18_0_3_node_30 | 0.4 | n |  | TRUE
40 | bus_LV_155-18_0_3_node_31 | 0.4 | n |  | TRUE
41 | bus_LV_155-18_0_3_node_33 | 0.4 | n |  | TRUE
42 | bus_LV_155-18_0_3_node_59 | 0.4 | n |  | TRUE
43 | bus_LV_155-18_0_3_node_34 | 0.4 | n |  | TRUE
44 | bus_LV_155-18_0_3_node_36 | 0.4 | n |  | TRUE
45 | bus_LV_155-18_0_3_node_38 | 0.4 | n |  | TRUE
46 | bus_LV_155-18_0_3_node_39 | 0.4 | n |  | TRUE
47 | bus_LV_155-18_0_3_node_48 | 0.4 | n |  | TRUE
48 | bus_LV_155-18_0_3_node_50 | 0.4 | n |  | TRUE
49 | bus_LV_155-18_0_3_node_51 | 0.4 | n |  | TRUE
50 | bus_LV_155-18_0_3_node_56 | 0.4 | n |  | TRUE
51 | bus_LV_155-18_0_3_node_52 | 0.4 | n |  | TRUE
52 | bus_LV_155-18_0_3_node_53 | 0.4 | n |  | TRUE
53 | bus_LV_155-18_0_3_node_54 | 0.4 | n |  | TRUE
54 | bus_LV_155-18_0_3_node_55 | 0.4 | n |  | TRUE
55 | bus_LV_155-18_0_3_node_57 | 0.4 | n |  | TRUE
56 | bus_MV_495_0_node_6 | 20 | n |  | TRUE

## load
| name | bus | p_mw | q_mvar | const_z_percent | const_i_percent | sn_mva | scaling | in_service | type
0 | LV_155-18_0_3_load_0 | 0 | 0.0031452 | 0.00078826 | 0 | 0 |  | 1 | TRUE | wye
1 | LV_155-18_0_3_load_1 | 1 | 0.0067483 | 0.0016913 | 0 | 0 |  | 1 | TRUE | wye
2 | LV_155-18_0_3_load_3 | 2 | 0.0025968 | 0.00065081 | 0 | 0 |  | 1 | TRUE | wye
3 | LV_155-18_0_3_load_4 | 3 | 0.011971 | 0.0030002 | 0 | 0 |  | 1 | TRUE | wye
4 | LV_155-18_0_3_load_10 | 4 | 0.0069865 | 0.001751 | 0 | 0 |  | 1 | TRUE | wye
5 | LV_155-18_0_3_load_11 | 5 | 0.0067906 | 0.0017019 | 0 | 0 |  | 1 | TRUE | wye
6 | LV_155-18_0_3_load_5 | 6 | 0.0037767 | 0.00094653 | 0 | 0 |  | 1 | TRUE | wye
7 | LV_155-18_0_3_load_6 | 7 | 0.0098179 | 0.0024606 | 0 | 0 |  | 1 | TRUE | wye
8 | LV_155-18_0_3_load_7 | 8 | 0.0049282 | 0.0012351 | 0 | 0 |  | 1 | TRUE | wye
9 | LV_155-18_0_3_load_9 | 10 | 0.0033829 | 0.00084784 | 0 | 0 |  | 1 | TRUE | wye
10 | LV_155-18_0_3_load_14 | 11 | 0.045054 | 0.011292 | 0 | 0 |  | 1 | TRUE | wye
11 | LV_155-18_0_3_load_12 | 12 | 0.024136 | 0.006049 | 0 | 0 |  | 1 | TRUE | wye
12 | LV_155-18_0_3_load_37 | 13 | 0.011095 | 0.0027808 | 0 | 0 |  | 1 | TRUE | wye
13 | LV_155-18_0_3_load_15 | 14 | 0.051134 | 0.012815 | 0 | 0 |  | 1 | TRUE | wye
14 | LV_155-18_0_3_load_16 | 17 | 0.0074519 | 0.0018676 | 0 | 0 |  | 1 | TRUE | wye
15 | LV_155-18_0_3_load_24 | 18 | 0.0066425 | 0.0016648 | 0 | 0 |  | 1 | TRUE | wye
16 | LV_155-18_0_3_load_35 | 19 | 0.029423 | 0.0073741 | 0 | 0 |  | 1 | TRUE | wye
17 | LV_155-18_0_3_load_17 | 21 | 0.022547 | 0.0056508 | 0 | 0 |  | 1 | TRUE | wye
18 | LV_155-18_0_3_load_25 | 22 | 0.0042588 | 0.0010674 | 0 | 0 |  | 1 | TRUE | wye
19 | LV_155-18_0_3_load_18 | 23 | 0.0080218 | 0.0020104 | 0 | 0 |  | 1 | TRUE | wye
20 | LV_155-18_0_3_load_26 | 25 | 0.0043833 | 0.0010986 | 0 | 0 |  | 1 | TRUE | wye
21 | LV_155-18_0_3_load_45 | 28 | 0.032432 | 0.0081282 | 0 | 0 |  | 1 | TRUE | wye
22 | LV_155-18_0_3_load_40 | 31 | 0.0011011 | 0.00027595 | 0 | 0 |  | 1 | TRUE | wye
23 | LV_155-18_0_3_load_43 | 32 | 0.036993 | 0.0092714 | 0 | 0 |  | 1 | TRUE | wye
24 | LV_155-18_0_3_load_49 | 33 | 0.0039789 | 0.0009972 | 0 | 0 |  | 1 | TRUE | wye
25 | LV_155-18_0_3_load_46 | 34 | 0.0053857 | 0.0013498 | 0 | 0 |  | 1 | TRUE | wye
26 | LV_155-18_0_3_load_47 | 36 | 0.0061101 | 0.0015313 | 0 | 0 |  | 1 | TRUE | wye
27 | LV_155-18_0_3_load_28 | 37 | 0.0030646 | 0.00076805 | 0 | 0 |  | 1 | TRUE | wye
28 | LV_155-18_0_3_load_31 | 40 | 0.0016665 | 0.00041766 | 0 | 0 |  | 1 | TRUE | wye
29 | LV_155-18_0_3_load_33 | 41 | 0.0019327 | 0.00048437 | 0 | 0 |  | 1 | TRUE | wye
30 | LV_155-18_0_3_load_59 | 42 | 0.008146 | 0.0020416 | 0 | 0 |  | 1 | TRUE | wye
31 | LV_155-18_0_3_load_38 | 45 | 0.00034529 | 8.6537e-05 | 0 | 0 |  | 1 | TRUE | wye
32 | LV_155-18_0_3_load_39 | 46 | 0.00030895 | 7.7429e-05 | 0 | 0 |  | 1 | TRUE | wye
33 | LV_155-18_0_3_load_48 | 47 | 0.0038415 | 0.00096277 | 0 | 0 |  | 1 | TRUE | wye
34 | LV_155-18_0_3_load_50 | 48 | 0.0073209 | 0.0018348 | 0 | 0 |  | 1 | TRUE | wye
35 | LV_155-18_0_3_load_51 | 49 | 0.0036412 | 0.00091258 | 0 | 0 |  | 1 | TRUE | wye
36 | LV_155-18_0_3_load_56 | 50 | 0.004428 | 0.0011098 | 0 | 0 |  | 1 | TRUE | wye
37 | LV_155-18_0_3_load_54 | 53 | 0.0063281 | 0.001586 | 0 | 0 |  | 1 | TRUE | wye
38 | LV_155-18_0_3_load_55 | 54 | 0.001551 | 0.00038872 | 0 | 0 |  | 1 | TRUE | wye
39 | LV_155-18_0_3_load_57 | 55 | 0.016276 | 0.0040792 | 0 | 0 |  | 1 | TRUE | wye

## ext_grid
| name | bus | vm_pu | va_degree | slack_weight | in_service
0 |  | 14 | 1 | 0 | 1 | TRUE

## line
| name | std_type | from_bus | to_bus | length_km | r_ohm_per_km | x_ohm_per_km | c_nf_per_km | g_us_per_km | max_i_ka | df | parallel | type | in_service
0 | LV_155-18_0_3_line_0 |  | 0 | 1 | 0.0030034 | 0.125 | 0.08 | 261 | 0 | 0.364 | 1 | 1 | cs | TRUE
1 | LV_155-18_0_3_line_1 |  | 1 | 2 | 0.0042499 | 0.125 | 0.08 | 261 | 0 | 0.364 | 1 | 1 | cs | TRUE
2 | LV_155-18_0_3_line_2 |  | 2 | 3 | 0.02112 | 0.125 | 0.08 | 261 | 0 | 0.364 | 1 | 1 | cs | TRUE
3 | LV_155-18_0_3_line_3 |  | 3 | 4 | 0.0030485 | 0.125 | 0.08 | 261 | 0 | 0.364 | 1 | 1 | cs | TRUE
4 | LV_155-18_0_3_line_4 |  | 4 | 5 | 0.015124 | 0.125 | 0.08 | 261 | 0 | 0.364 | 1 | 1 | cs | TRUE
5 | LV_155-18_0_3_line_5 |  | 5 | 16 | 0.021998 | 0.125 | 0.08 | 261 | 0 | 0.364 | 1 | 1 | cs | TRUE
6 | LV_155-18_0_3_line_6 |  | 6 | 7 | 0.033134 | 0.125 | 0.08 | 261 | 0 | 0.364 | 1 | 1 | cs | TRUE
7 | LV_155-18_0_3_line_7 |  | 6 | 8 | 0.0052664 | 0.125 | 0.08 | 261 | 0 | 0.364 | 1 | 1 | cs | TRUE
8 | LV_155-18_0_3_line_8 |  | 7 | 9 | 0.05366 | 0.125 | 0.08 | 261 | 0 | 0.364 | 1 | 1 | cs | TRUE
9 | LV_155-18_0_3_line_9 |  | 8 | 10 | 0.016792 | 0.125 | 0.08 | 261 | 0 | 0.364 | 1 | 1 | cs | TRUE
10 | LV_155-18_0_3_line_10 |  | 9 | 11 | 0.017168 | 0.125 | 0.08 | 261 | 0 | 0.364 | 1 | 1 | cs | TRUE
11 | LV_155-18_0_3_line_11 |  | 9 | 12 | 0.012528 | 0.125 | 0.08 | 261 | 0 | 0.364 | 1 | 2 | cs | TRUE
12 | LV_155-18_0_3_line_12 |  | 11 | 13 | 0.019788 | 0.125 | 0.08 | 261 | 0 | 0.364 | 1 | 1 | cs | TRUE
13 | LV_155-18_0_3_line_13 |  | 12 | 16 | 0.017843 | 0.125 | 0.08 | 261 | 0 | 0.364 | 1 | 3 | cs | TRUE
14 | LV_155-18_0_3_line_14 |  | 13 | 19 | 0.025764 | 0.125 | 0.08 | 261 | 0 | 0.364 | 1 | 1 | cs | TRUE
15 | LV_155-18_0_3_line_15 |  | 14 | 15 | 0.010339 | 0.125 | 0.08 | 261 | 0 | 0.364 | 1 | 3 | cs | TRUE
16 | LV_155-18_0_3_line_16 |  | 15 | 20 | 0.027386 | 0.125 | 0.08 | 261 | 0 | 0.364 | 1 | 1 | cs | TRUE
17 | LV_155-18_0_3_line_17 |  | 15 | 21 | 0.011622 | 0.125 | 0.08 | 261 | 0 | 0.364 | 1 | 3 | cs | TRUE
18 | LV_155-18_0_3_line_18 |  | 16 | 17 | 0.0088238 | 0.125 | 0.08 | 261 | 0 | 0.364 | 1 | 3 | cs | TRUE
19 | LV_155-18_0_3_line_19 |  | 17 | 18 | 0.00027178 | 0.125 | 0.08 | 261 | 0 | 0.364 | 1 | 3 | cs | TRUE
20 | LV_155-18_0_3_line_20 |  | 18 | 22 | 0.0024811 | 0.125 | 0.08 | 261 | 0 | 0.364 | 1 | 3 | cs | TRUE
21 | LV_155-18_0_3_line_21 |  | 19 | 43 | 0.015004 | 0.125 | 0.08 | 261 | 0 | 0.364 | 1 | 1 | cs | TRUE
22 | LV_155-18_0_3_line_22 |  | 20 | 28 | 0.015427 | 0.125 | 0.08 | 261 | 0 | 0.364 | 1 | 1 | cs | TRUE
23 | LV_155-18_0_3_line_23 |  | 21 | 23 | 0.010707 | 0.125 | 0.08 | 261 | 0 | 0.364 | 1 | 3 | cs | TRUE
24 | LV_155-18_0_3_line_24 |  | 22 | 24 | 0.019599 | 0.125 | 0.08 | 261 | 0 | 0.364 | 1 | 3 | cs | TRUE
25 | LV_155-18_0_3_line_25 |  | 23 | 24 | 0.0066743 | 0.125 | 0.08 | 261 | 0 | 0.364 | 1 | 3 | cs | TRUE
26 | LV_155-18_0_3_line_26 |  | 24 | 25 | 0.0076293 | 0.125 | 0.08 | 261 | 0 | 0.364 | 1 | 1 | cs | TRUE
27 | LV_155-18_0_3_line_27 |  | 25 | 26 | 0.019206 | 0.125 | 0.08 | 261 | 0 | 0.364 | 1 | 1 | cs | TRUE
28 | LV_155-18_0_3_line_28 |  | 26 | 27 | 0.01971 | 0.125 | 0.08 | 261 | 0 | 0.364 | 1 | 1 | cs | TRUE
29 | LV_155-18_0_3_line_29 |  | 27 | 33 | 0.037353 | 0.125 | 0.08 | 261 | 0 | 0.364 | 1 | 1 | cs | TRUE
30 | LV_155-18_0_3_line_30 |  | 27 | 34 | 0.011648 | 0.125 | 0.08 | 261 | 0 | 0.364 | 1 | 1 | cs | TRUE
31 | LV_155-18_0_3_line_31 |  | 29 | 30 | 0.009817 | 0.125 | 0.08 | 261 | 0 | 0.364 | 1 | 1 | cs | TRUE
32 | LV_155-18_0_3_line_32 |  | 29 | 31 | 0.039 | 0.125 | 0.08 | 261 | 0 | 0.364 | 1 | 1 | cs | TRUE
33 | LV_155-18_0_3_line_33 |  | 30 | 32 | 0.013356 | 0.125 | 0.08 | 261 | 0 | 0.364 | 1 | 1 | cs | TRUE
34 | LV_155-18_0_3_line_34 |  | 31 | 45 | 0.017588 | 0.125 | 0.08 | 261 | 0 | 0.364 | 1 | 1 | cs | TRUE
35 | LV_155-18_0_3_line_35 |  | 32 | 44 | 0.0093469 | 0.125 | 0.08 | 261 | 0 | 0.364 | 1 | 1 | cs | TRUE
36 | LV_155-18_0_3_line_36 |  | 33 | 35 | 0.0071507 | 0.125 | 0.08 | 261 | 0 | 0.364 | 1 | 1 | cs | TRUE
37 | LV_155-18_0_3_line_37 |  | 34 | 36 | 0.0048794 | 0.125 | 0.08 | 261 | 0 | 0.364 | 1 | 1 | cs | TRUE
38 | LV_155-18_0_3_line_38 |  | 35 | 50 | 0.02226 | 0.125 | 0.08 | 261 | 0 | 0.364 | 1 | 1 | cs | TRUE
39 | LV_155-18_0_3_line_39 |  | 36 | 47 | 0.019385 | 0.125 | 0.08 | 261 | 0 | 0.364 | 1 | 1 | cs | TRUE
40 | LV_155-18_0_3_line_40 |  | 37 | 38 | 0.0065444 | 0.125 | 0.08 | 261 | 0 | 0.364 | 1 | 1 | cs | TRUE
41 | LV_155-18_0_3_line_41 |  | 37 | 39 | 0.013321 | 0.125 | 0.08 | 261 | 0 | 0.364 | 1 | 1 | cs | TRUE
42 | LV_155-18_0_3_line_42 |  | 38 | 40 | 0.02802 | 0.125 | 0.08 | 261 | 0 | 0.364 | 1 | 1 | cs | TRUE
43 | LV_155-18_0_3_line_43 |  | 39 | 41 | 0.022761 | 0.125 | 0.08 | 261 | 0 | 0.364 | 1 | 1 | cs | TRUE
44 | LV_155-18_0_3_line_44 |  | 40 | 42 | 0.02383 | 0.125 | 0.08 | 261 | 0 | 0.364 | 1 | 1 | cs | TRUE
45 | LV_155-18_0_3_line_45 |  | 41 | 43 | 0.011853 | 0.125 | 0.08 | 261 | 0 | 0.364 | 1 | 1 | cs | TRUE
46 | LV_155-18_0_3_line_46 |  | 43 | 44 | 0.026755 | 0.125 | 0.08 | 261 | 0 | 0.364 | 1 | 1 | cs | TRUE
47 | LV_155-18_0_3_line_47 |  | 45 | 46 | 0.017476 | 0.125 | 0.08 | 261 | 0 | 0.364 | 1 | 1 | cs | TRUE
48 | LV_155-18_0_3_line_48 |  | 47 | 48 | 0.002586 | 0.125 | 0.08 | 261 | 0 | 0.364 | 1 | 1 | cs | TRUE
49 | LV_155-18_0_3_line_49 |  | 48 | 49 | 0.00049823 | 0.125 | 0.08 | 261 | 0 | 0.364 | 1 | 1 | cs | TRUE
50 | LV_155-18_0_3_line_50 |  | 49 | 51 | 0.051183 | 0.125 | 0.08 | 261 | 0 | 0.364 | 1 | 1 | cs | TRUE
51 | LV_155-18_0_3_line_51 |  | 50 | 54 | 0.013248 | 0.125 | 0.08 | 261 | 0 | 0.364 | 1 | 1 | cs | TRUE
52 | LV_155-18_0_3_line_52 |  | 51 | 52 | 0.030421 | 0.125 | 0.08 | 261 | 0 | 0.364 | 1 | 1 | cs | TRUE
53 | LV_155-18_0_3_line_53 |  | 52 | 53 | 0.021394 | 0.125 | 0.08 | 261 | 0 | 0.364 | 1 | 1 | cs | TRUE
54 | LV_155-18_0_3_line_54 |  | 54 | 55 | 0.0031184 | 0.125 | 0.08 | 261 | 0 | 0.364 | 1 | 1 | cs | TRUE

## trafo
| name | std_type | hv_bus | lv_bus | sn_mva | vn_hv_kv | vn_lv_kv | vk_percent | vkr_percent | pfe_kw | i0_percent | shift_degree | tap_side | tap_neutral | tap_min | tap_max | tap_step_percent | tap_step_degree | tap_pos | tap_phase_shifter | parallel | df | in_service
0 | LV_155-18_0_3_trafo_15 | 0.63 MVA 20/0.4 kV | 56 | 14 | 0.63 | 20 | 0.4 | 6 | 1.206 | 1.65 | 0.2619 | 150 | hv | 0 | -2 | 2 | 2.5 | 0 | 0 | FALSE | 1 | 1 | TRUE

## line_geodata
| x0 | y0 | x1 | y1 | x2 | y2 | x3 | y3
0 | 2694755.5231 | 1234626.6595 | 2694753.0029 | 1234628.2933
1 | 2694753.0029 | 1234628.2933 | 2694752.2106 | 1234628.807 | 2694749.5961 | 1234630.8298
2 | 2694732.8924 | 1234643.7534 | 2694749.5961 | 1234630.8298
3 | 2694732.8924 | 1234643.7534 | 2694730.4812 | 1234645.6189
4 | 2694718.5195 | 1234654.8737 | 2694730.4812 | 1234645.6189
5 | 2694701.8145 | 1234669.1665 | 2694707.2021 | 1234664.1043 | 2694715.9937 | 1234656.8279 | 2694718.5195 | 1234654.8737
6 | 2694732.4333 | 1234578.2463 | 2694716.412 | 1234600.2265 | 2694712.8212 | 1234604.9517
7 | 2694735.5354 | 1234573.9905 | 2694732.4333 | 1234578.2463
8 | 2694680.3547 | 1234647.6756 | 2694712.8212 | 1234604.9517
9 | 2694735.5354 | 1234573.9905 | 2694745.4264 | 1234560.4208
10 | 2694680.3547 | 1234647.6756 | 2694667.1042 | 1234636.7586
11 | 2694680.3547 | 1234647.6756 | 2694689.207 | 1234656.5407
12 | 2694667.1042 | 1234636.7586 | 2694661.6518 | 1234632.2664 | 2694657.5004 | 1234620.2393
13 | 2694701.8145 | 1234669.1665 | 2694689.207 | 1234656.5407
14 | 2694637.8759 | 1234603.8032 | 2694657.1364 | 1234619.1849 | 2694657.5004 | 1234620.2393
15 | 2694658.9559 | 1234671.263 | 2694665.9031 | 1234663.6053
16 | 2694639.3133 | 1234690.1196 | 2694644.7132 | 1234686.6475 | 2694651.9521 | 1234678.946 | 2694658.9559 | 1234671.263
17 | 2694658.9559 | 1234671.263 | 2694667.3458 | 1234679.3055
18 | 2694701.8145 | 1234669.1665 | 2694695.61 | 1234675.4406
19 | 2694695.4189 | 1234675.6338 | 2694695.61 | 1234675.4406
20 | 2694693.6744 | 1234677.398 | 2694695.4189 | 1234675.6338
21 | 2694626.1515 | 1234594.44 | 2694637.8759 | 1234603.8032
22 | 2694639.3133 | 1234690.1196 | 2694636.5629 | 1234674.9398
23 | 2694675.0752 | 1234686.7148 | 2694667.3458 | 1234679.3055
24 | 2694679.8933 | 1234691.3335 | 2694693.6744 | 1234677.398
25 | 2694679.8933 | 1234691.3335 | 2694675.0752 | 1234686.7148
26 | 2694679.8933 | 1234691.3335 | 2694674.4665 | 1234696.696
27 | 2694660.1936 | 1234709.4996 | 2694666.4718 | 1234704.596 | 2694674.4665 | 1234696.696
28 | 2694660.1936 | 1234709.4996 | 2694642.9612 | 1234719.1544
29 | 2694642.9612 | 1234719.1544 | 2694656.755 | 1234753.8678
30 | 2694642.9612 | 1234719.1544 | 2694633.1172 | 1234725.3817
31 | 2694620.7037 | 1234636.0726 | 2694612.4279 | 1234641.3892
32 | 2694612.4279 | 1234641.3892 | 2694576.8239 | 1234657.3056
33 | 2694620.7037 | 1234636.0726 | 2694615.0211 | 1234624.4959 | 2694614.8062 | 1234624.0896
34 | 2694560.7677 | 1234664.4834 | 2694576.8239 | 1234657.3056
35 | 2694610.4353 | 1234615.8276 | 2694614.8062 | 1234624.0896
36 | 2694659.3955 | 1234760.5131 | 2694656.755 | 1234753.8678
37 | 2694633.1172 | 1234725.3817 | 2694628.9936 | 1234727.9903
38 | 2694659.3955 | 1234760.5131 | 2694680.7918 | 1234754.1604
39 | 2694613.4014 | 1234739.4963 | 2694615.7053 | 1234737.8786 | 2694627.4448 | 1234728.9701 | 2694628.9936 | 1234727.9903
40 | 2694654.8492 | 1234548.4745 | 2694651.0434 | 1234553.7985
41 | 2694643.2965 | 1234564.6357 | 2694651.0434 | 1234553.7985
42 | 2694654.8492 | 1234548.4745 | 2694675.912 | 1234529.9958
43 | 2694643.2965 | 1234564.6357 | 2694638.3578 | 1234570.0388 | 2694631.3344 | 1234583.7904
44 | 2694693.666 | 1234514.1011 | 2694683.741 | 1234523.1273 | 2694675.912 | 1234529.9958
45 | 2694626.1515 | 1234594.44 | 2694626.9959 | 1234592.2852 | 2694631.3344 | 1234583.7904
46 | 2694610.4353 | 1234615.8276 | 2694621.152 | 1234604.1342 | 2694624.7607 | 1234597.6313 | 2694626.1515 | 1234594.44
47 | 2694560.7677 | 1234664.4834 | 2694544.8136 | 1234671.6155
48 | 2694613.4014 | 1234739.4963 | 2694611.285 | 1234740.9823
49 | 2694610.8773 | 1234741.2686 | 2694611.285 | 1234740.9823
50 | 2694568.9894 | 1234770.6812 | 2694610.8773 | 1234741.2686
51 | 2694680.7918 | 1234754.1604 | 2694693.5632 | 1234750.6378
52 | 2694568.9894 | 1234770.6812 | 2694583.6807 | 1234792.2197 | 2694587.9495 | 1234793.2217
53 | 2694587.9495 | 1234793.2217 | 2694609.2595 | 1234795.1178
54 | 2694696.5693 | 1234749.8086 | 2694693.5632 | 1234750.6378

## bus_geodata
| x | y | coords
0 | 2694755.5231 | 1234626.6595
1 | 2694753.0029 | 1234628.2933
2 | 2694749.5961 | 1234630.8298
3 | 2694732.8924 | 1234643.7534
4 | 2694730.4812 | 1234645.6189
5 | 2694718.5195 | 1234654.8737
6 | 2694732.4333 | 1234578.2463
7 | 2694712.8212 | 1234604.9517
8 | 2694735.5354 | 1234573.9905
9 | 2694680.3547 | 1234647.6756
10 | 2694745.4264 | 1234560.4208
11 | 2694667.1042 | 1234636.7586
12 | 2694689.207 | 1234656.5407
13 | 2694657.5004 | 1234620.2393
14 | 2694665.9031 | 1234663.6053
15 | 2694658.9559 | 1234671.263
16 | 2694701.8145 | 1234669.1665
17 | 2694695.61 | 1234675.4406
18 | 2694695.4189 | 1234675.6338
19 | 2694637.8759 | 1234603.8032
20 | 2694639.3133 | 1234690.1196
21 | 2694667.3458 | 1234679.3055
22 | 2694693.6744 | 1234677.398
23 | 2694675.0752 | 1234686.7148
24 | 2694679.8933 | 1234691.3335
25 | 2694674.4665 | 1234696.696
26 | 2694660.1936 | 1234709.4996
27 | 2694642.9612 | 1234719.1544
28 | 2694636.5629 | 1234674.9398
29 | 2694612.4279 | 1234641.3892
30 | 2694620.7037 | 1234636.0726
31 | 2694576.8239 | 1234657.3056
32 | 2694614.8062 | 1234624.0896
33 | 2694656.755 | 1234753.8678
34 | 2694633.1172 | 1234725.3817
35 | 2694659.3955 | 1234760.5131
36 | 2694628.9936 | 1234727.9903
37 | 2694651.0434 | 1234553.7985
38 | 2694654.8492 | 1234548.4745
39 | 2694643.2965 | 1234564.6357
40 | 2694675.912 | 1234529.9958
41 | 2694631.3344 | 1234583.7904
42 | 2694693.666 | 1234514.1011
43 | 2694626.1515 | 1234594.44
44 | 2694610.4353 | 1234615.8276
45 | 2694560.7677 | 1234664.4834
46 | 2694544.8136 | 1234671.6155
47 | 2694613.4014 | 1234739.4963
48 | 2694611.285 | 1234740.9823
49 | 2694610.8773 | 1234741.2686
50 | 2694680.7918 | 1234754.1604
51 | 2694568.9894 | 1234770.6812
52 | 2694587.9495 | 1234793.2217
53 | 2694609.2595 | 1234795.1178
54 | 2694693.5632 | 1234750.6378
55 | 2694696.5693 | 1234749.8086
56 | 2694658.9559 | 1234671.263

## line_std_types
| c_nf_per_km | r_ohm_per_km | x_ohm_per_km | max_i_ka | type | q_mm2 | alpha | voltage_rating
NAYY 4x50 SE | 210 | 0.642 | 0.083 | 0.142 | cs | 50 | 0.00403 | LV
NAYY 4x120 SE | 264 | 0.225 | 0.08 | 0.242 | cs | 120 | 0.00403 | LV
NAYY 4x150 SE | 261 | 0.208 | 0.08 | 0.27 | cs | 150 | 0.00403 | LV
NA2XS2Y 1x95 RM/25 12/20 kV | 216 | 0.313 | 0.132 | 0.252 | cs | 95 | 0.00403 | MV
NA2XS2Y 1x185 RM/25 12/20 kV | 273 | 0.161 | 0.117 | 0.362 | cs | 185 | 0.00403 | MV
NA2XS2Y 1x240 RM/25 12/20 kV | 304 | 0.122 | 0.112 | 0.421 | cs | 240 | 0.00403 | MV
NA2XS2Y 1x95 RM/25 6/10 kV | 315 | 0.313 | 0.123 | 0.249 | cs | 95 | 0.00403 | MV
NA2XS2Y 1x185 RM/25 6/10 kV | 406 | 0.161 | 0.11 | 0.358 | cs | 185 | 0.00403 | MV
NA2XS2Y 1x240 RM/25 6/10 kV | 456 | 0.122 | 0.105 | 0.416 | cs | 240 | 0.00403 | MV
NA2XS2Y 1x150 RM/25 12/20 kV | 250 | 0.206 | 0.116 | 0.319 | cs | 150 | 0.00403 | MV
NA2XS2Y 1x120 RM/25 12/20 kV | 230 | 0.253 | 0.119 | 0.283 | cs | 120 | 0.00403 | MV
NA2XS2Y 1x70 RM/25 12/20 kV | 190 | 0.443 | 0.132 | 0.22 | cs | 70 | 0.00403 | MV
NA2XS2Y 1x150 RM/25 6/10 kV | 360 | 0.206 | 0.11 | 0.315 | cs | 150 | 0.00403 | MV
NA2XS2Y 1x120 RM/25 6/10 kV | 340 | 0.253 | 0.113 | 0.28 | cs | 120 | 0.00403 | MV
NA2XS2Y 1x70 RM/25 6/10 kV | 280 | 0.443 | 0.123 | 0.217 | cs | 70 | 0.00403 | MV
N2XS(FL)2Y 1x120 RM/35 64/110 kV | 112 | 0.153 | 0.166 | 0.366 | cs | 120 | 0.00393 | HV
N2XS(FL)2Y 1x185 RM/35 64/110 kV | 125 | 0.099 | 0.156 | 0.457 | cs | 185 | 0.00393 | HV
N2XS(FL)2Y 1x240 RM/35 64/110 kV | 135 | 0.075 | 0.149 | 0.526 | cs | 240 | 0.00393 | HV
N2XS(FL)2Y 1x300 RM/35 64/110 kV | 144 | 0.06 | 0.144 | 0.588 | cs | 300 | 0.00393 | HV
15-AL1/3-ST1A 0.4 | 11 | 1.8769 | 0.35 | 0.105 | ol | 16 | 0.00403 | LV
24-AL1/4-ST1A 0.4 | 11.25 | 1.2012 | 0.335 | 0.14 | ol | 24 | 0.00403 | LV
48-AL1/8-ST1A 0.4 | 12.2 | 0.5939 | 0.3 | 0.21 | ol | 48 | 0.00403 | LV
94-AL1/15-ST1A 0.4 | 13.2 | 0.306 | 0.29 | 0.35 | ol | 94 | 0.00403 | LV
34-AL1/6-ST1A 10.0 | 9.7 | 0.8342 | 0.36 | 0.17 | ol | 34 | 0.00403 | MV
48-AL1/8-ST1A 10.0 | 10.1 | 0.5939 | 0.35 | 0.21 | ol | 48 | 0.00403 | MV
70-AL1/11-ST1A 10.0 | 10.4 | 0.4132 | 0.339 | 0.29 | ol | 70 | 0.00403 | MV
94-AL1/15-ST1A 10.0 | 10.75 | 0.306 | 0.33 | 0.35 | ol | 94 | 0.00403 | MV
122-AL1/20-ST1A 10.0 | 11.1 | 0.2376 | 0.323 | 0.41 | ol | 122 | 0.00403 | MV
149-AL1/24-ST1A 10.0 | 11.25 | 0.194 | 0.315 | 0.47 | ol | 149 | 0.00403 | MV
34-AL1/6-ST1A 20.0 | 9.15 | 0.8342 | 0.382 | 0.17 | ol | 34 | 0.00403 | MV
48-AL1/8-ST1A 20.0 | 9.5 | 0.5939 | 0.372 | 0.21 | ol | 48 | 0.00403 | MV
70-AL1/11-ST1A 20.0 | 9.7 | 0.4132 | 0.36 | 0.29 | ol | 70 | 0.00403 | MV
94-AL1/15-ST1A 20.0 | 10 | 0.306 | 0.35 | 0.35 | ol | 94 | 0.00403 | MV
122-AL1/20-ST1A 20.0 | 10.3 | 0.2376 | 0.344 | 0.41 | ol | 122 | 0.00403 | MV
149-AL1/24-ST1A 20.0 | 10.5 | 0.194 | 0.337 | 0.47 | ol | 149 | 0.00403 | MV
184-AL1/30-ST1A 20.0 | 10.75 | 0.1571 | 0.33 | 0.535 | ol | 184 | 0.00403 | MV
243-AL1/39-ST1A 20.0 | 11 | 0.1188 | 0.32 | 0.645 | ol | 243 | 0.00403 | MV
48-AL1/8-ST1A 110.0 | 8 | 0.5939 | 0.46 | 0.21 | ol | 48 | 0.00403 | HV
70-AL1/11-ST1A 110.0 | 8.4 | 0.4132 | 0.45 | 0.29 | ol | 70 | 0.00403 | HV
94-AL1/15-ST1A 110.0 | 8.65 | 0.306 | 0.44 | 0.35 | ol | 94 | 0.00403 | HV
122-AL1/20-ST1A 110.0 | 8.5 | 0.2376 | 0.43 | 0.41 | ol | 122 | 0.00403 | HV
149-AL1/24-ST1A 110.0 | 8.75 | 0.194 | 0.41 | 0.47 | ol | 149 | 0.00403 | HV
184-AL1/30-ST1A 110.0 | 8.8 | 0.1571 | 0.4 | 0.535 | ol | 184 | 0.00403 | HV
243-AL1/39-ST1A 110.0 | 9 | 0.1188 | 0.39 | 0.645 | ol | 243 | 0.00403 | HV
305-AL1/39-ST1A 110.0 | 9.2 | 0.0949 | 0.38 | 0.74 | ol | 305 | 0.00403 | HV
490-AL1/64-ST1A 110.0 | 9.75 | 0.059 | 0.37 | 0.96 | ol | 490 | 0.00403 | HV
679-AL1/86-ST1A 110.0 | 9.95 | 0.042 | 0.36 | 1.15 | ol | 679 | 0.00403 | HV
490-AL1/64-ST1A 220.0 | 10 | 0.059 | 0.285 | 0.96 | ol | 490 | 0.00403 | HV
679-AL1/86-ST1A 220.0 | 11.7 | 0.042 | 0.275 | 1.15 | ol | 679 | 0.00403 | HV
490-AL1/64-ST1A 380.0 | 11 | 0.059 | 0.253 | 0.96 | ol | 490 | 0.00403 | HV
679-AL1/86-ST1A 380.0 | 14.6 | 0.042 | 0.25 | 1.15 | ol | 679 | 0.00403 | HV

## trafo_std_types
| i0_percent | pfe_kw | vkr_percent | sn_mva | vn_lv_kv | vn_hv_kv | vk_percent | shift_degree | vector_group | tap_side | tap_neutral | tap_min | tap_max | tap_step_degree | tap_step_percent | tap_phase_shifter
160 MVA 380/110 kV | 0.06 | 60 | 0.25 | 160 | 110 | 380 | 12.2 | 0 | Yy0 | hv | 0 | -9 | 9 | 0 | 1.5 | FALSE
100 MVA 220/110 kV | 0.06 | 55 | 0.26 | 100 | 110 | 220 | 12 | 0 | Yy0 | hv | 0 | -9 | 9 | 0 | 1.5 | FALSE
63 MVA 110/20 kV | 0.04 | 22 | 0.32 | 63 | 20 | 110 | 18 | 150 | YNd5 | hv | 0 | -9 | 9 | 0 | 1.5 | FALSE
40 MVA 110/20 kV | 0.05 | 18 | 0.34 | 40 | 20 | 110 | 16.2 | 150 | YNd5 | hv | 0 | -9 | 9 | 0 | 1.5 | FALSE
25 MVA 110/20 kV | 0.07 | 14 | 0.41 | 25 | 20 | 110 | 12 | 150 | YNd5 | hv | 0 | -9 | 9 | 0 | 1.5 | FALSE
63 MVA 110/10 kV | 0.04 | 22 | 0.32 | 63 | 10 | 110 | 18 | 150 | YNd5 | hv | 0 | -9 | 9 | 0 | 1.5 | FALSE
40 MVA 110/10 kV | 0.05 | 18 | 0.34 | 40 | 10 | 110 | 16.2 | 150 | YNd5 | hv | 0 | -9 | 9 | 0 | 1.5 | FALSE
25 MVA 110/10 kV | 0.07 | 14 | 0.41 | 25 | 10 | 110 | 12 | 150 | YNd5 | hv | 0 | -9 | 9 | 0 | 1.5 | FALSE
0.25 MVA 20/0.4 kV | 0.32 | 0.8 | 1.44 | 0.25 | 0.4 | 20 | 6 | 150 | Yzn5 | hv | 0 | -2 | 2 | 0 | 2.5 | FALSE
0.4 MVA 20/0.4 kV | 0.3375 | 1.35 | 1.425 | 0.4 | 0.4 | 20 | 6 | 150 | Dyn5 | hv | 0 | -2 | 2 | 0 | 2.5 | FALSE
0.63 MVA 20/0.4 kV | 0.2619 | 1.65 | 1.206 | 0.63 | 0.4 | 20 | 6 | 150 | Dyn5 | hv | 0 | -2 | 2 | 0 | 2.5 | FALSE
0.25 MVA 10/0.4 kV | 0.24 | 0.6 | 1.2 | 0.25 | 0.4 | 10 | 4 | 150 | Dyn5 | hv | 0 | -2 | 2 | 0 | 2.5 | FALSE
0.4 MVA 10/0.4 kV | 0.2375 | 0.95 | 1.325 | 0.4 | 0.4 | 10 | 4 | 150 | Dyn5 | hv | 0 | -2 | 2 | 0 | 2.5 | FALSE
0.63 MVA 10/0.4 kV | 0.1873 | 1.18 | 1.0794 | 0.63 | 0.4 | 10 | 4 | 150 | Dyn5 | hv | 0 | -2 | 2 | 0 | 2.5 | FALSE

## trafo3w_std_types
| sn_hv_mva | sn_mv_mva | sn_lv_mva | vn_hv_kv | vn_mv_kv | vn_lv_kv | vk_hv_percent | vk_mv_percent | vk_lv_percent | vkr_hv_percent | vkr_mv_percent | vkr_lv_percent | pfe_kw | i0_percent | shift_mv_degree | shift_lv_degree | vector_group | tap_side | tap_neutral | tap_min | tap_max | tap_step_percent
63/25/38 MVA 110/20/10 kV | 63 | 25 | 38 | 110 | 20 | 10 | 10.4 | 10.4 | 10.4 | 0.28 | 0.32 | 0.35 | 35 | 0.89 | 0 | 0 | YN0yn0yn0 | hv | 0 | -10 | 10 | 1.2
63/25/38 MVA 110/10/10 kV | 63 | 25 | 38 | 110 | 10 | 10 | 10.4 | 10.4 | 10.4 | 0.28 | 0.32 | 0.35 | 35 | 0.89 | 0 | 0 | YN0yn0yn0 | hv | 0 | -10 | 10 | 1.2

## fuse_std_types
| fuse_type | i_rated_a | t_avg | t_min | t_total | x_avg | x_min | x_total
HV 100A | HV 100A | 100 | 0 | [10.0, 3.64, 0.854, 0.281, 0.1, 0.0531, 0.022, 0.01] | [10.0, 4.267, 1.21, 0.403, 0.1, 0.058, 0.022, 0.01] | 0 | [300.0, 350.0, 450.0, 550.0, 700.0, 850.0, 1200.0, 1752.0] | [600.0, 700.0, 900.0, 1150.0, 1665.0, 2000.0, 3000.0, 4313.0]
HV 10A | HV 10A | 10 | 0 | [10.0, 1675.0, 0.344, 0.156, 0.1, 0.0417, 0.0171, 0.01] | [10.0, 1.3, 0.3, 0.155, 0.1, 0.0555, 0.023, 0.01] | 0 | [30.0, 32.0, 35.0, 37.0, 39.0, 50.0, 70.0, 88.0] | [60.0, 70.0, 80.0, 87.0, 94.0, 110.0, 150.0, 216.0]
HV 125A | HV 125A | 125 | 0 | [10.0, 1.82, 0.344, 0.1, 0.0467, 0.0269, 0.01] | [10.0, 2.478, 0.426, 0.1, 0.0427, 0.0211, 0.01] | 0 | [375.0, 500.0, 700.0, 925.0, 1200.0, 1500.0, 2341.0] | [750.0, 1000.0, 1500.0, 2200.0, 3000.0, 4000.0, 5765.0]
HV 160A | HV 160A | 160 | 0 | [10.0, 4.15, 1.03, 0.198, 0.1, 0.051, 0.0172, 0.01] | [10.0, 2.3, 0.734, 0.274, 0.1, 0.046, 0.0177, 0.01] | 0 | [480.0, 550.0, 700.0, 1000.0, 1260.0, 1600.0, 2500.0, 3227.0] | [960.0, 1300.0, 1700.0, 2200.0, 2996.0, 4000.0, 6000.0, 7946.0]
HV 16A | HV 16A | 16 | 0 | [10.0, 0.352, 0.164, 0.1, 0.0649, 0.0342, 0.01] | [10.0, 2.34, 0.722, 0.181, 0.1, 0.055, 0.0296, 0.01] | 0 | [48.0, 60.0, 65.0, 71.0, 80.0, 100.0, 162.0] | [96.0, 110.0, 125.0, 150.0, 168.0, 200.0, 250.0, 398.0]
HV 200A | HV 200A | 200 | 0 | [10.0, 4.267, 1.21, 0.403, 0.1, 0.058, 0.022, 0.01] | [10.0, 3.73, 1.654, 0.328, 0.1, 0.0531, 0.019, 0.01] | 0 | [600.0, 700.0, 900.0, 1150.0, 1665.0, 2000.0, 3000.0, 4313.0] | [1200.0, 1500.0, 1800.0, 2700.0, 3960.0, 5000.0, 7500.0, 10620.0]
HV 20A | HV 20A | 20 | 0 | [10.0, 1.3, 0.3, 0.155, 0.1, 0.0555, 0.023, 0.01] | [10.0, 1.3, 0.161, 0.1, 0.0611, 0.0399, 0.0141, 0.01] | 0 | [60.0, 70.0, 80.0, 87.0, 94.0, 110.0, 150.0, 216.0] | [120.0, 150.0, 200.0, 223.0, 260.0, 300.0, 450.0, 532.0]
HV 25A | HV 25A | 25 | 0 | [10.0, 2.512, 0.833, 0.299, 0.1, 0.0372, 0.0223, 0.01] | [10.0, 3.125, 0.597, 0.198, 0.1, 0.0378, 0.022, 0.01] | 0 | [75.0, 82.0, 90.0, 100.0, 124.0, 170.0, 200.0, 289.0] | [150.0, 170.0, 210.0, 250.0, 294.0, 400.0, 500.0, 711.0]
HV 31.5A | HV 31.5A | 31.5 | 0 | [10.0, 2.34, 0.722, 0.181, 0.1, 0.055, 0.0296, 0.01] | [10.0, 2.84, 0.368, 0.164, 0.1, 0.0621, 0.0378, 0.0195, 0.01] | 0 | [95.0, 110.0, 125.0, 150.0, 165.0, 200.0, 250.0, 390.0] | [189.0, 220.0, 300.0, 350.0, 393.0, 450.0, 530.0, 700.0, 960.0]
HV 40A | HV 40A | 40 | 0 | [10.0, 1.3, 0.161, 0.1, 0.0611, 0.0399, 0.0141, 0.01] | [10.0, 2.05, 0.369, 0.198, 0.1, 0.051, 0.0298, 0.01] | 0 | [120.0, 150.0, 200.0, 223.0, 260.0, 300.0, 450.0, 532.0] | [240.0, 300.0, 400.0, 450.0, 530.0, 650.0, 800.0, 1311.0]
HV 50A | HV 50A | 50 | 0 | [10.0, 3.215, 0.597, 0.198, 0.1, 0.0378, 0.022, 0.01] | [10.0, 3.64, 0.854, 0.281, 0.1, 0.0531, 0.022, 0.01] | 0 | [150.0, 170.0, 210.0, 250.0, 294.0, 400.0, 500.0, 711.0] | [300.0, 350.0, 450.0, 550.0, 700.0, 850.0, 1200.0, 1752.0]
HV 6.3A | HV 6.3A | 6.3 | 0 | [10.0, 1.39, 0.344, 0.168, 0.1, 0.056, 0.0263, 0.01] | [10.0, 1.711, 0.516, 0.198, 0.1, 0.0634, 0.0303, 0.01] | 0 | [19.0, 19.5, 20.4, 20.8, 22.0, 25.0, 32.0, 48.0] | [38.0, 40.0, 43.0, 48.0, 53.0, 60.0, 75.0, 118.0]
HV 63A | HV 63A | 63 | 0 | [10.0, 2.84, 0.368, 0.164, 0.1, 0.0621, 0.0378, 0.0195, 0.01] | [10.0, 1.82, 0.344, 0.1, 0.0467, 0.0269, 0.01] | 0 | [189.0, 220.0, 300.0, 350.0, 393.0, 450.0, 530.0, 700.0, 961.0] | [378.0, 500.0, 700.0, 934.0, 1200.0, 1500.0, 2366.0]
HV 80A | HV 80A | 80 | 0 | [10.0, 2.05, 0.369, 0.198, 0.1, 0.051, 0.0298, 0.01] | [10.0, 4.15, 1.03, 0.198, 0.1, 0.051, 0.0172, 0.01] | 0 | [240.0, 300.0, 400.0, 450.0, 530.0, 650.0, 800.0, 1311.0] | [480.0, 550.0, 700.0, 1000.0, 1260.0, 1600.0, 2500.0, 3227.0]
Siemens NH-1-100 | Siemens NH-1-100 | 100 | [5400.0, 2000.0, 400.0, 20.0, 1.0, 0.2, 0.012, 0.004] | 0 | 0 | [150.0, 190.0, 250.0, 430.0, 900.0, 1250.0, 2700.0, 3600.0] | 0 | 0
Siemens NH-1-125 | Siemens NH-1-125 | 125 | [4800.0, 120.0, 7.0, 0.1, 0.004] | 0 | 0 | [180.0, 400.0, 740.0, 2000.0, 4250.0] | 0 | 0
Siemens NH-1-16 | Siemens NH-1-16 | 16 | [4000.0, 400.0, 2.0, 0.1, 0.04, 0.01] | 0 | 0 | [26.0, 35.0, 75.0, 150.0, 200.0, 300.0] | 0 | 0
Siemens NH-1-160 | Siemens NH-1-160 | 160 | [4800.0, 120.0, 7.0, 0.1, 0.004] | 0 | 0 | [210.0, 500.0, 900.0, 2300.0, 5000.0] | 0 | 0
Siemens NH-1-25 | Siemens NH-1-25 | 25 | [4000.0, 1000.0, 10.0, 0.2, 0.02, 0.01] | 0 | 0 | [40.0, 50.0, 100.0, 210.0, 400.0, 500.0] | 0 | 0
Siemens NH-1-50 | Siemens NH-1-50 | 50 | [4000.0, 40.0, 4.0, 1.0, 0.02, 0.01] | 0 | 0 | [86.0, 200.0, 300.0, 400.0, 1000.0, 1280.0] | 0 | 0
Siemens NH-1-63 | Siemens NH-1-63 | 63 | [4000.0, 100.0, 10.0, 2.0, 0.04, 0.01] | 0 | 0 | [100.0, 200.0, 300.0, 400.0, 1000.0, 1500.0] | 0 | 0
Siemens NH-1-80 | Siemens NH-1-80 | 80 | [4800.0, 120.0, 7.0, 0.1, 0.01] | 0 | 0 | [150.58, 250.0, 450.0, 1150.0, 2470.0] | 0 | 0
Siemens NH-2-1000 | Siemens NH-2-1000 | 1000 | [4800.0, 120.0, 7.0, 0.1, 0.004] | 0 | 0 | [1900.0, 3500.0, 8400.0, 24000.0, 52000.0] | 0 | 0
Siemens NH-2-200 | Siemens NH-2-200 | 200 | [4800.0, 120.0, 7.0, 0.1, 0.004] | 0 | 0 | [280.0, 650.0, 1200.0, 3000.0, 7000.0] | 0 | 0
Siemens NH-2-224 | Siemens NH-2-224 | 224 | [4800.0, 120.0, 7.0, 0.2, 0.04, 0.004] | 0 | 0 | [400.0, 750.0, 1453.0, 3025.0, 4315.0, 7600.0] | 0 | 0
Siemens NH-2-250 | Siemens NH-2-250 | 250 | [4800.0, 120.0, 7.0, 0.1, 0.004] | 0 | 0 | [450.0, 800.0, 1650.0, 4000.0, 8500.0] | 0 | 0
Siemens NH-2-315 | Siemens NH-2-315 | 315 | [4800.0, 120.0, 7.0, 0.1, 0.004] | 0 | 0 | [550.0, 920.0, 1900.0, 5000.0, 11000.0] | 0 | 0
Siemens NH-2-355 | Siemens NH-2-355 | 355 | [4800.0, 120.0, 6.0, 0.1, 0.004] | 0 | 0 | [650.0, 1116.27, 2350.0, 5840.0, 12790.0] | 0 | 0
Siemens NH-2-400 | Siemens NH-2-400 | 400 | [4800.0, 120.0, 7.0, 0.1, 0.004] | 0 | 0 | [720.0, 1350.0, 2800.0, 6500.0, 15000.0] | 0 | 0
Siemens NH-2-425 | Siemens NH-2-425 | 425 | [4800.0, 120.0, 7.0, 0.1, 0.004] | 0 | 0 | [850.0, 1500.0, 3050.0, 7500.0, 16500.0] | 0 | 0
Siemens NH-2-630 | Siemens NH-2-630 | 630 | [4800.0, 120.0, 7.0, 0.1, 0.004] | 0 | 0 | [1200.0, 2000.0, 4800.0, 12000.0, 26000.0] | 0 | 0

## res_bus
| vm_pu | va_degree | p_mw | q_mvar
0 | 0.99219 | -0.14976 | 0.0031452 | 0.00078826
1 | 0.9922 | -0.14959 | 0.0067483 | 0.0016913
2 | 0.99224 | -0.14885 | 0.0025968 | 0.00065081
3 | 0.99248 | -0.14418 | 0.011971 | 0.0030002
4 | 0.99255 | -0.14286 | 0.0069865 | 0.001751
5 | 0.99298 | -0.13445 | 0.0067906 | 0.0017019
6 | 0.99037 | -0.18488 | 0.0037767 | 0.00094653
7 | 0.99074 | -0.17776 | 0.0098179 | 0.0024606
8 | 0.99033 | -0.18566 | 0.0049282 | 0.0012351
9 | 0.99181 | -0.15691 | 0 | 0
10 | 0.99028 | -0.18666 | 0.0033829 | 0.00084784
11 | 0.98962 | -0.19933 | 0.045054 | 0.011292
12 | 0.99274 | -0.13905 | 0.024136 | 0.006049
13 | 0.9879 | -0.23252 | 0.011095 | 0.0027808
14 | 1 | 0 | -0.37269 | -0.094158
15 | 0.99884 | -0.022134 | 0 | 0
16 | 0.99375 | -0.11959 | 0 | 0
17 | 0.99435 | -0.108 | 0.0074519 | 0.0018676
18 | 0.99437 | -0.10763 | 0.0066425 | 0.0016648
19 | 0.98593 | -0.27078 | 0.029423 | 0.0073741
20 | 0.99803 | -0.037664 | 0 | 0
21 | 0.99765 | -0.044875 | 0.022547 | 0.0056508
22 | 0.99455 | -0.10417 | 0.0042588 | 0.0010674
23 | 0.99662 | -0.064461 | 0.0080218 | 0.0020104
24 | 0.996 | -0.076377 | 0 | 0
25 | 0.99556 | -0.08486 | 0.0043833 | 0.0010986
26 | 0.99453 | -0.10476 | 0 | 0
27 | 0.99347 | -0.12523 | 0 | 0
28 | 0.99758 | -0.046422 | 0.032432 | 0.0081282
29 | 0.98387 | -0.31109 | 0 | 0
30 | 0.98388 | -0.31078 | 0 | 0
31 | 0.9838 | -0.31233 | 0.0011011 | 0.00027595
32 | 0.9839 | -0.31036 | 0.036993 | 0.0092714
33 | 0.99257 | -0.14255 | 0.0039789 | 0.0009972
34 | 0.99312 | -0.13195 | 0.0053857 | 0.0013498
35 | 0.99243 | -0.14537 | 0 | 0
36 | 0.993 | -0.1343 | 0.0061101 | 0.0015313
37 | 0.9846 | -0.29671 | 0.0030646 | 0.00076805
38 | 0.98454 | -0.29786 | 0 | 0
39 | 0.98476 | -0.29363 | 0 | 0
40 | 0.98429 | -0.30281 | 0.0016665 | 0.00041766
41 | 0.98503 | -0.28836 | 0.0019327 | 0.00048437
42 | 0.98411 | -0.3063 | 0.008146 | 0.0020416
43 | 0.98519 | -0.2852 | 0 | 0
44 | 0.98424 | -0.30384 | 0 | 0
45 | 0.98379 | -0.31254 | 0.00034529 | 8.6537e-05
46 | 0.98379 | -0.31263 | 0.00030895 | 7.7429e-05
47 | 0.99263 | -0.14154 | 0.0038415 | 0.00096277
48 | 0.99258 | -0.14233 | 0.0073209 | 0.0018348
49 | 0.99258 | -0.14242 | 0.0036412 | 0.00091258
50 | 0.99197 | -0.15414 | 0.004428 | 0.0011098
51 | 0.99228 | -0.14815 | 0 | 0
52 | 0.99211 | -0.15156 | 0 | 0
53 | 0.99198 | -0.15396 | 0.0063281 | 0.001586
54 | 0.99176 | -0.15833 | 0.001551 | 0.00038872
55 | 0.99171 | -0.15922 | 0.016276 | 0.0040792
56 | 0.99998 | 149.9956 | 0 | 0

## res_line
| p_from_mw | q_from_mvar | p_to_mw | q_to_mvar | pl_mw | ql_mvar | i_from_ka | i_to_ka | i_ka | vm_from_pu | va_from_degree | vm_to_pu | va_to_degree | loading_percent
0 | -0.0031452 | -0.00078826 | 0.0031452 | 0.00078824 | 2.5059e-08 | -2.2752e-08 | 0.0047169 | 0.0047169 | 0.0047169 | 0.99219 | -0.14976 | 0.9922 | -0.14959 | 1.2959
1 | -0.0098935 | -0.0024795 | 0.0098939 | 0.0024797 | 3.5085e-07 | 1.6966e-07 | 0.014837 | 0.014837 | 0.014837 | 0.9922 | -0.14959 | 0.99224 | -0.14885 | 4.0762
2 | -0.012491 | -0.0031305 | 0.012493 | 0.003132 | 2.7789e-06 | 1.5056e-06 | 0.018732 | 0.018732 | 0.018732 | 0.99224 | -0.14885 | 0.99248 | -0.14418 | 5.1461
3 | -0.024464 | -0.0061322 | 0.024466 | 0.0061331 | 1.538e-06 | 9.4495e-07 | 0.036679 | 0.036679 | 0.036679 | 0.99248 | -0.14418 | 0.99255 | -0.14286 | 10.0768
4 | -0.031452 | -0.0078841 | 0.031465 | 0.007892 | 1.261e-05 | 7.875e-06 | 0.047153 | 0.047153 | 0.047153 | 0.99255 | -0.14286 | 0.99298 | -0.13445 | 12.9542
5 | -0.038256 | -0.0095939 | 0.038283 | 0.0096109 | 2.7113e-05 | 1.7067e-05 | 0.057329 | 0.057329 | 0.057329 | 0.99298 | -0.13445 | 0.99375 | -0.11959 | 15.7498
6 | -0.012088 | -0.0030295 | 0.012092 | 0.0030317 | 4.0987e-06 | 2.1967e-06 | 0.018162 | 0.018162 | 0.018162 | 0.99037 | -0.18488 | 0.99074 | -0.17776 | 4.9897
7 | 0.0083115 | 0.002083 | -0.0083112 | -0.0020828 | 3.0798e-07 | 1.2934e-07 | 0.012488 | 0.012488 | 0.012488 | 0.99037 | -0.18488 | 0.99033 | -0.18566 | 3.4308
8 | -0.02191 | -0.0054923 | 0.021932 | 0.0055056 | 2.1791e-05 | 1.3255e-05 | 0.032908 | 0.032908 | 0.032908 | 0.99074 | -0.17776 | 0.99181 | -0.15691 | 9.0407
9 | 0.0033831 | 0.00084772 | -0.0033829 | -0.00084784 | 1.6271e-07 | -1.1191e-07 | 0.0050832 | 0.0050832 | 0.0050832 | 0.99033 | -0.18566 | 0.99028 | -0.18666 | 1.3965
10 | 0.13981 | 0.035301 | -0.13953 | -0.03512 | 0.00028352 | 0.00018123 | 0.20985 | 0.20985 | 0.20985 | 0.99181 | -0.15691 | 0.98962 | -0.19933 | 57.6513
11 | -0.16174 | -0.040806 | 0.16188 | 0.040895 | 0.00013843 | 8.8273e-05 | 0.24276 | 0.24276 | 0.24276 | 0.99181 | -0.15691 | 0.99274 | -0.13905 | 33.3459
12 | 0.094473 | 0.023828 | -0.094324 | -0.023732 | 0.00014985 | 9.5651e-05 | 0.14211 | 0.14211 | 0.14211 | 0.98962 | -0.19933 | 0.9879 | -0.23252 | 39.0403
13 | -0.18602 | -0.046944 | 0.18619 | 0.047054 | 0.00017353 | 0.00011037 | 0.27894 | 0.27894 | 0.27894 | 0.99274 | -0.13905 | 0.99375 | -0.11959 | 25.5436
14 | 0.083228 | 0.020952 | -0.083076 | -0.020855 | 0.00015192 | 9.6897e-05 | 0.12539 | 0.12539 | 0.12539 | 0.9879 | -0.23252 | 0.98593 | -0.27078 | 34.449
15 | 0.37104 | 0.094158 | -0.37065 | -0.093906 | 0.00039456 | 0.00025211 | 0.55253 | 0.55253 | 0.55253 | 1 | 0 | 0.99884 | -0.022134 | 50.5976
16 | 0.03247 | 0.0081517 | -0.032445 | -0.0081367 | 2.4034e-05 | 1.5023e-05 | 0.048376 | 0.048376 | 0.048376 | 0.99884 | -0.022134 | 0.99803 | -0.037664 | 13.2902
17 | 0.33818 | 0.085754 | -0.33781 | -0.085518 | 0.00036924 | 0.00023586 | 0.50415 | 0.50415 | 0.50415 | 0.99884 | -0.022134 | 0.99765 | -0.044875 | 46.1676
18 | -0.22447 | -0.056665 | 0.2246 | 0.056744 | 0.00012472 | 7.9476e-05 | 0.33626 | 0.33626 | 0.33626 | 0.99375 | -0.11959 | 0.99435 | -0.108 | 30.7935
19 | -0.23205 | -0.058612 | 0.23205 | 0.058615 | 4.1004e-06 | 2.6137e-06 | 0.34742 | 0.34742 | 0.34742 | 0.99435 | -0.108 | 0.99437 | -0.10763 | 31.8146
20 | -0.2387 | -0.060279 | 0.23874 | 0.060305 | 3.9605e-05 | 2.5251e-05 | 0.35736 | 0.35736 | 0.35736 | 0.99437 | -0.10763 | 0.99455 | -0.10417 | 32.7249
21 | 0.053653 | 0.013481 | -0.053617 | -0.013457 | 3.6906e-05 | 2.3428e-05 | 0.080988 | 0.080988 | 0.080988 | 0.98593 | -0.27078 | 0.98519 | -0.2852 | 22.2495
22 | 0.032445 | 0.0081367 | -0.032432 | -0.0081282 | 1.3539e-05 | 8.4633e-06 | 0.048376 | 0.048377 | 0.048377 | 0.99803 | -0.037664 | 0.99758 | -0.046422 | 13.2902
23 | 0.31526 | 0.079867 | -0.31496 | -0.079678 | 0.00029631 | 0.00018922 | 0.47052 | 0.47052 | 0.47052 | 0.99765 | -0.044875 | 0.99662 | -0.064461 | 43.088
24 | -0.243 | -0.061372 | 0.24332 | 0.061579 | 0.00032411 | 0.00020667 | 0.36373 | 0.36373 | 0.36373 | 0.99455 | -0.10417 | 0.996 | -0.076377 | 33.3084
25 | 0.30694 | 0.077668 | -0.30677 | -0.077556 | 0.00017542 | 0.00011201 | 0.45854 | 0.45854 | 0.45854 | 0.99662 | -0.064461 | 0.996 | -0.076377 | 41.9912
26 | 0.063448 | 0.015977 | -0.063422 | -0.01596 | 2.5721e-05 | 1.6362e-05 | 0.094817 | 0.094817 | 0.094817 | 0.996 | -0.076377 | 0.99556 | -0.08486 | 26.0485
27 | 0.059039 | 0.014862 | -0.058982 | -0.014826 | 5.611e-05 | 3.5661e-05 | 0.088265 | 0.088265 | 0.088265 | 0.99556 | -0.08486 | 0.99453 | -0.10476 | 24.2487
28 | 0.058982 | 0.014826 | -0.058925 | -0.01479 | 5.7583e-05 | 3.6598e-05 | 0.088265 | 0.088265 | 0.088265 | 0.99453 | -0.10476 | 0.99347 | -0.12523 | 24.2487
29 | 0.026272 | 0.0065983 | -0.026251 | -0.0065849 | 2.1696e-05 | 1.3402e-05 | 0.039356 | 0.039356 | 0.039356 | 0.99347 | -0.12523 | 0.99257 | -0.14255 | 10.812
30 | 0.032652 | 0.0081914 | -0.032642 | -0.0081848 | 1.0449e-05 | 6.5368e-06 | 0.04891 | 0.04891 | 0.04891 | 0.99347 | -0.12523 | 0.99312 | -0.13195 | 13.4367
31 | -0.0017554 | -0.00043905 | 0.0017554 | 0.00043894 | 2.5942e-08 | -1.0807e-07 | 0.0026546 | 0.0026545 | 0.0026546 | 0.98387 | -0.31109 | 0.98388 | -0.31078 | 0.72928
32 | 0.0017554 | 0.00043905 | -0.0017553 | -0.00043948 | 1.0307e-07 | -4.2928e-07 | 0.0026546 | 0.0026548 | 0.0026548 | 0.98387 | -0.31109 | 0.9838 | -0.31233 | 0.72933
33 | -0.0017554 | -0.00043894 | 0.0017555 | 0.0004388 | 3.5292e-08 | -1.4703e-07 | 0.0026545 | 0.0026545 | 0.0026545 | 0.98388 | -0.31078 | 0.9839 | -0.31036 | 0.72927
34 | 0.00065424 | 0.00016353 | -0.00065423 | -0.00016375 | 6.4566e-09 | -2.1919e-07 | 0.00098939 | 0.00098947 | 0.00098947 | 0.9838 | -0.31233 | 0.98379 | -0.31254 | 0.27183
35 | -0.038749 | -0.0097102 | 0.038761 | 0.0097178 | 1.2037e-05 | 7.5849e-06 | 0.058602 | 0.058602 | 0.058602 | 0.9839 | -0.31036 | 0.98424 | -0.30384 | 16.0993
36 | 0.022272 | 0.0055877 | -0.022269 | -0.0055859 | 2.9898e-06 | 1.821e-06 | 0.033391 | 0.033391 | 0.033391 | 0.99257 | -0.14255 | 0.99243 | -0.14537 | 9.1733
37 | 0.027256 | 0.006835 | -0.027253 | -0.0068332 | 3.0519e-06 | 1.8901e-06 | 0.04084 | 0.04084 | 0.04084 | 0.99312 | -0.13195 | 0.993 | -0.1343 | 11.2198
38 | 0.022269 | 0.0055859 | -0.02226 | -0.0055802 | 9.3071e-06 | 5.669e-06 | 0.033391 | 0.033391 | 0.033391 | 0.99243 | -0.14537 | 0.99197 | -0.15414 | 9.1734
39 | 0.021143 | 0.0053018 | -0.021136 | -0.0052974 | 7.2976e-06 | 4.4198e-06 | 0.031684 | 0.031684 | 0.031684 | 0.993 | -0.1343 | 0.99263 | -0.14154 | 8.7045
40 | 0.0098166 | 0.0024612 | -0.0098161 | -0.0024609 | 5.4018e-07 | 2.6249e-07 | 0.014836 | 0.014836 | 0.014836 | 0.9846 | -0.29671 | 0.98454 | -0.29786 | 4.0758
41 | -0.012881 | -0.0032292 | 0.012883 | 0.0032303 | 1.8932e-06 | 1.0422e-06 | 0.019467 | 0.019467 | 0.019467 | 0.9846 | -0.29671 | 0.98476 | -0.29363 | 5.3482
42 | 0.0098161 | 0.0024609 | -0.0098138 | -0.0024598 | 2.3128e-06 | 1.124e-06 | 0.014836 | 0.014836 | 0.014836 | 0.98454 | -0.29786 | 0.98429 | -0.30281 | 4.0759
43 | -0.012883 | -0.0032303 | 0.012886 | 0.0032321 | 3.2348e-06 | 1.7806e-06 | 0.019467 | 0.019467 | 0.019467 | 0.98476 | -0.29363 | 0.98503 | -0.28836 | 5.3482
44 | 0.0081473 | 0.0020421 | -0.008146 | -0.0020416 | 1.3557e-06 | 5.6482e-07 | 0.012317 | 0.012317 | 0.012317 | 0.98429 | -0.30281 | 0.98411 | -0.3063 | 3.3838
45 | -0.014819 | -0.0037164 | 0.014821 | 0.0037177 | 2.2276e-06 | 1.2748e-06 | 0.022387 | 0.022387 | 0.022387 | 0.98503 | -0.28836 | 0.98519 | -0.2852 | 6.1502
46 | 0.038795 | 0.0097395 | -0.038761 | -0.0097178 | 3.4455e-05 | 2.1711e-05 | 0.058601 | 0.058602 | 0.058602 | 0.98519 | -0.2852 | 0.98424 | -0.30384 | 16.0993
47 | 0.00030895 | 7.7208e-05 | -0.00030895 | -7.7429e-05 | 1.4308e-09 | -2.2098e-07 | 0.00046721 | 0.00046729 | 0.00046729 | 0.98379 | -0.31254 | 0.98379 | -0.31263 | 0.12838
48 | 0.017294 | 0.0043346 | -0.017294 | -0.0043343 | 6.5181e-07 | 3.8373e-07 | 0.025926 | 0.025926 | 0.025926 | 0.99263 | -0.14154 | 0.99258 | -0.14233 | 7.1224
49 | 0.0099728 | 0.0024995 | -0.0099728 | -0.0024994 | 4.1762e-08 | 2.0288e-08 | 0.014951 | 0.014951 | 0.014951 | 0.99258 | -0.14233 | 0.99258 | -0.14242 | 4.1073
50 | 0.0063316 | 0.0015869 | -0.0063298 | -0.0015864 | 1.7293e-06 | 4.4541e-07 | 0.0094919 | 0.0094922 | 0.0094922 | 0.99258 | -0.14242 | 0.99228 | -0.14815 | 2.6077
51 | 0.017832 | 0.0044704 | -0.017828 | -0.0044683 | 3.5547e-06 | 2.104e-06 | 0.026749 | 0.026749 | 0.026749 | 0.99197 | -0.15414 | 0.99176 | -0.15833 | 7.3486
52 | 0.0063298 | 0.0015864 | -0.0063288 | -0.0015862 | 1.0279e-06 | 2.6494e-07 | 0.0094922 | 0.0094923 | 0.0094923 | 0.99228 | -0.14815 | 0.99211 | -0.15156 | 2.6078
53 | 0.0063288 | 0.0015862 | -0.0063281 | -0.001586 | 7.2289e-07 | 1.8642e-07 | 0.0094923 | 0.0094924 | 0.0094924 | 0.99211 | -0.15156 | 0.99198 | -0.15396 | 2.6078
54 | 0.016277 | 0.0040796 | -0.016276 | -0.0040792 | 6.9745e-07 | 4.0613e-07 | 0.024422 | 0.024422 | 0.024422 | 0.99176 | -0.15833 | 0.99171 | -0.15922 | 6.7093

## res_trafo
| p_hv_mw | q_hv_mvar | p_lv_mw | q_lv_mvar | pl_mw | ql_mvar | i_hv_ka | i_lv_ka | vm_hv_pu | va_hv_degree | vm_lv_pu | va_lv_degree | loading_percent
0 | -1.2729e-15 | -1.3162e-15 | 0.00165 | 1.2699e-07 | 0.00165 | 1.2699e-07 | 5.2857e-17 | 0.0023815 | 0.99998 | 149.9956 | 1 | 0 | 0.2619

## res_ext_grid
| p_mw | q_mvar
0 | 0.42382 | 0.10697

## res_load
| p_mw | q_mvar
0 | 0.0031452 | 0.00078826
1 | 0.0067483 | 0.0016913
2 | 0.0025968 | 0.00065081
3 | 0.011971 | 0.0030002
4 | 0.0069865 | 0.001751
5 | 0.0067906 | 0.0017019
6 | 0.0037767 | 0.00094653
7 | 0.0098179 | 0.0024606
8 | 0.0049282 | 0.0012351
9 | 0.0033829 | 0.00084784
10 | 0.045054 | 0.011292
11 | 0.024136 | 0.006049
12 | 0.011095 | 0.0027808
13 | 0.051134 | 0.012815
14 | 0.0074519 | 0.0018676
15 | 0.0066425 | 0.0016648
16 | 0.029423 | 0.0073741
17 | 0.022547 | 0.0056508
18 | 0.0042588 | 0.0010674
19 | 0.0080218 | 0.0020104
20 | 0.0043833 | 0.0010986
21 | 0.032432 | 0.0081282
22 | 0.0011011 | 0.00027595
23 | 0.036993 | 0.0092714
24 | 0.0039789 | 0.0009972
25 | 0.0053857 | 0.0013498
26 | 0.0061101 | 0.0015313
27 | 0.0030646 | 0.00076805
28 | 0.0016665 | 0.00041766
29 | 0.0019327 | 0.00048437
30 | 0.008146 | 0.0020416
31 | 0.00034529 | 8.6537e-05
32 | 0.00030895 | 7.7429e-05
33 | 0.0038415 | 0.00096277
34 | 0.0073209 | 0.0018348
35 | 0.0036412 | 0.00091258
36 | 0.004428 | 0.0011098
37 | 0.0063281 | 0.001586
38 | 0.001551 | 0.00038872
39 | 0.016276 | 0.0040792

## dtypes
| element | column | dtype
0 | bus | name | object
1 | bus | vn_kv | float64
2 | bus | type | object
3 | bus | zone | object
4 | bus | in_service | bool
5 | load | name | object
6 | load | bus | uint32
7 | load | p_mw | float64
8 | load | q_mvar | float64
9 | load | const_z_percent | float64
10 | load | const_i_percent | float64
11 | load | sn_mva | float64
12 | load | scaling | float64
13 | load | in_service | bool
14 | load | type | object
15 | ext_grid | name | object
16 | ext_grid | bus | uint32
17 | ext_grid | vm_pu | float64
18 | ext_grid | va_degree | float64
19 | ext_grid | slack_weight | float64
20 | ext_grid | in_service | bool
21 | line | name | object
22 | line | std_type | object
23 | line | from_bus | uint32
24 | line | to_bus | uint32
25 | line | length_km | float64
26 | line | r_ohm_per_km | float64
27 | line | x_ohm_per_km | float64
28 | line | c_nf_per_km | float64
29 | line | g_us_per_km | float64
30 | line | max_i_ka | float64
31 | line | df | float64
32 | line | parallel | uint32
33 | line | type | object
34 | line | in_service | bool
35 | trafo | name | object
36 | trafo | std_type | object
37 | trafo | hv_bus | uint32
38 | trafo | lv_bus | uint32
39 | trafo | sn_mva | float64
40 | trafo | vn_hv_kv | float64
41 | trafo | vn_lv_kv | float64
42 | trafo | vk_percent | float64
43 | trafo | vkr_percent | float64
44 | trafo | pfe_kw | float64
45 | trafo | i0_percent | float64
46 | trafo | shift_degree | float64
47 | trafo | tap_side | object
48 | trafo | tap_neutral | int32
49 | trafo | tap_min | int32
50 | trafo | tap_max | int32
51 | trafo | tap_step_percent | float64
52 | trafo | tap_step_degree | float64
53 | trafo | tap_pos | int32
54 | trafo | tap_phase_shifter | bool
55 | trafo | parallel | uint32
56 | trafo | df | float64
57 | trafo | in_service | bool
58 | line_geodata | coords | object
59 | bus_geodata | x | float64
60 | bus_geodata | y | float64
61 | bus_geodata | coords | object
62 | res_bus | vm_pu | float64
63 | res_bus | va_degree | float64
64 | res_bus | p_mw | float64
65 | res_bus | q_mvar | float64
66 | res_line | p_from_mw | float64
67 | res_line | q_from_mvar | float64
68 | res_line | p_to_mw | float64
69 | res_line | q_to_mvar | float64
70 | res_line | pl_mw | float64
71 | res_line | ql_mvar | float64
72 | res_line | i_from_ka | float64
73 | res_line | i_to_ka | float64
74 | res_line | i_ka | float64
75 | res_line | vm_from_pu | float64
76 | res_line | va_from_degree | float64
77 | res_line | vm_to_pu | float64
78 | res_line | va_to_degree | float64
79 | res_line | loading_percent | float64
80 | res_trafo | p_hv_mw | float64
81 | res_trafo | q_hv_mvar | float64
82 | res_trafo | p_lv_mw | float64
83 | res_trafo | q_lv_mvar | float64
84 | res_trafo | pl_mw | float64
85 | res_trafo | ql_mvar | float64
86 | res_trafo | i_hv_ka | float64
87 | res_trafo | i_lv_ka | float64
88 | res_trafo | vm_hv_pu | float64
89 | res_trafo | va_hv_degree | float64
90 | res_trafo | vm_lv_pu | float64
91 | res_trafo | va_lv_degree | float64
92 | res_trafo | loading_percent | float64
93 | res_ext_grid | p_mw | float64
94 | res_ext_grid | q_mvar | float64
95 | res_load | p_mw | float64
96 | res_load | q_mvar | float64

## parameters
| version | format_version | converged | OPF_converged | name | f_hz | sn_mva
0 | 2.14.6 | 2.14.0 | TRUE | FALSE |  | 50 | 1