## bus
| name | vn_kv | type | zone | in_service
0 | bus_LV_155-20_0_4_node_0 | 0.4 | n |  | TRUE
1 | bus_LV_155-20_0_4_node_1 | 0.4 | n |  | TRUE
2 | bus_LV_155-20_0_4_node_3 | 0.4 | n |  | TRUE
3 | bus_LV_155-20_0_4_node_5 | 0.4 | n |  | TRUE
4 | bus_LV_155-20_0_4_node_77 | 0.4 | n |  | TRUE
5 | bus_LV_155-20_0_4_node_4 | 0.4 | n |  | TRUE
6 | bus_LV_155-20_0_4_node_66 | 0.4 | n |  | TRUE
7 | bus_LV_155-20_0_4_node_65 | 0.4 | n |  | TRUE
8 | bus_LV_155-20_0_4_node_79 | 0.4 | n |  | TRUE
9 | bus_LV_155-20_0_4_node_15 | 0.4 | n |  | TRUE
10 | bus_LV_155-20_0_4_node_80 | 0.4 | n |  | TRUE
11 | bus_LV_155-20_0_4_node_11 | 0.4 | n |  | TRUE
12 | bus_LV_155-20_0_4_node_82 | 0.4 | n |  | TRUE
13 | bus_LV_155-20_0_4_node_10 | 0.4 | n |  | TRUE
14 | bus_LV_155-20_0_4_node_9 | 0.4 | n |  | TRUE
15 | bus_LV_155-20_0_4_node_8 | 0.4 | n |  | TRUE
16 | bus_LV_155-20_0_4_node_14 | 0.4 | n |  | TRUE
17 | bus_LV_155-20_0_4_node_17 | 0.4 | n |  | TRUE
18 | bus_LV_155-20_0_4_node_12 | 0.4 | n |  | TRUE
19 | bus_LV_155-20_0_4_node_24 | 0.4 | n |  | TRUE
20 | bus_LV_155-20_0_4_node_81 | 0.4 | n |  | TRUE
21 | bus_LV_155-20_0_4_node_13 | 0.4 | n |  | TRUE
22 | bus_LV_155-20_0_4_node_61 | 0.4 | n |  | TRUE
23 | bus_LV_155-20_0_4_node_59 | 0.4 | n |  | TRUE
24 | bus_LV_155-20_0_4_node_64 | 0.4 | n |  | TRUE
25 | bus_LV_155-20_0_4_node_78 | 0.4 | n |  | TRUE
26 | bus_LV_155-20_0_4_node_16 | 0.4 | n |  | TRUE
27 | bus_LV_155-20_0_4_node_57 | 0.4 | n |  | TRUE
28 | bus_LV_155-20_0_4_node_18 | 0.4 | n |  | TRUE
29 | bus_LV_155-20_0_4_node_60 | 0.4 | n |  | TRUE
30 | bus_LV_155-20_0_4_node_19 | 0.4 | n |  | TRUE
31 | bus_LV_155-20_0_4_node_21 | 0.4 | n |  | TRUE
32 | bus_LV_155-20_0_4_node_48 | 0.4 | n |  | TRUE
33 | bus_LV_155-20_0_4_node_56 | 0.4 | n |  | TRUE
34 | bus_LV_155-20_0_4_node_23 | 0.4 | n |  | TRUE
35 | bus_LV_155-20_0_4_node_58 | 0.4 | n |  | TRUE
36 | bus_LV_155-20_0_4_node_76 | 0.4 | n |  | TRUE
37 | bus_LV_155-20_0_4_node_25 | 0.4 | n |  | TRUE
38 | bus_LV_155-20_0_4_node_74 | 0.4 | n |  | TRUE
39 | bus_LV_155-20_0_4_node_62 | 0.4 | n |  | TRUE
40 | bus_LV_155-20_0_4_node_46 | 0.4 | n |  | TRUE
41 | bus_LV_155-20_0_4_node_36 | 0.4 | n |  | TRUE
42 | bus_LV_155-20_0_4_node_33 | 0.4 | n |  | TRUE
43 | bus_LV_155-20_0_4_node_26 | 0.4 | n |  | TRUE
44 | bus_LV_155-20_0_4_node_28 | 0.4 | n |  | TRUE
45 | bus_LV_155-20_0_4_node_30 | 0.4 | n |  | TRUE
46 | bus_LV_155-20_0_4_node_37 | 0.4 | n |  | TRUE
47 | bus_LV_155-20_0_4_node_43 | 0.4 | n |  | TRUE
48 | bus_LV_155-20_0_4_node_42 | 0.4 | n |  | TRUE
49 | bus_LV_155-20_0_4_node_39 | 0.4 | n |  | TRUE
50 | bus_LV_155-20_0_4_node_31 | 0.4 | n |  | TRUE
51 | bus_LV_155-20_0_4_node_32 | 0.4 | n |  | TRUE
52 | bus_LV_155-20_0_4_node_34 | 0.4 | n |  | TRUE
53 | bus_LV_155-20_0_4_node_35 | 0.4 | n |  | TRUE
54 | bus_LV_155-20_0_4_node_38 | 0.4 | n |  | TRUE
55 | bus_LV_155-20_0_4_node_55 | 0.4 | n |  | TRUE
56 | bus_LV_155-20_0_4_node_72 | 0.4 | n |  | TRUE
57 | bus_LV_155-20_0_4_node_73 | 0.4 | n |  | TRUE
58 | bus_LV_155-20_0_4_node_40 | 0.4 | n |  | TRUE
59 | bus_LV_155-20_0_4_node_53 | 0.4 | n |  | TRUE
60 | bus_LV_155-20_0_4_node_71 | 0.4 | n |  | TRUE
61 | bus_LV_155-20_0_4_node_41 | 0.4 | n |  | TRUE
62 | bus_LV_155-20_0_4_node_70 | 0.4 | n |  | TRUE
63 | bus_LV_155-20_0_4_node_44 | 0.4 | n |  | TRUE
64 | bus_LV_155-20_0_4_node_45 | 0.4 | n |  | TRUE
65 | bus_LV_155-20_0_4_node_47 | 0.4 | n |  | TRUE
66 | bus_LV_155-20_0_4_node_49 | 0.4 | n |  | TRUE
67 | bus_LV_155-20_0_4_node_50 | 0.4 | n |  | TRUE
68 | bus_LV_155-20_0_4_node_51 | 0.4 | n |  | TRUE
69 | bus_LV_155-20_0_4_node_52 | 0.4 | n |  | TRUE
70 | bus_LV_155-20_0_4_node_54 | 0.4 | n |  | TRUE
71 | bus_LV_155-20_0_4_node_63 | 0.4 | n |  | TRUE
72 | bus_LV_155-20_0_4_node_67 | 0.4 | n |  | TRUE
73 | bus_LV_155-20_0_4_node_68 | 0.4 | n |  | TRUE
74 | bus_LV_155-20_0_4_node_69 | 0.4 | n |  | TRUE
75 | bus_MV_495_0_node_11 | 20 | n |  | TRUE

## load
| name | bus | p_mw | q_mvar | const_z_percent | const_i_percent | sn_mva | scaling | in_service | type
0 | LV_155-20_0_4_load_0 | 0 | 0.010528 | 0.0026385 | 0 | 0 |  | 1 | TRUE | wye
1 | LV_155-20_0_4_load_77 | 4 | 0.034091 | 0.008544 | 0 | 0 |  | 1 | TRUE | wye
2 | LV_155-20_0_4_load_65 | 7 | 0.0063125 | 0.0015821 | 0 | 0 |  | 1 | TRUE | wye
3 | LV_155-20_0_4_load_79 | 8 | 0.0018668 | 0.00046786 | 0 | 0 |  | 1 | TRUE | wye
4 | LV_155-20_0_4_load_80 | 10 | 0.041224 | 0.010332 | 0 | 0 |  | 1 | TRUE | wye
5 | LV_155-20_0_4_load_82 | 12 | 0.012488 | 0.0031298 | 0 | 0 |  | 1 | TRUE | wye
6 | LV_155-20_0_4_load_9 | 14 | 0.028247 | 0.0070793 | 0 | 0 |  | 1 | TRUE | wye
7 | LV_155-20_0_4_load_8 | 15 | 0.025438 | 0.0063754 | 0 | 0 |  | 1 | TRUE | wye
8 | LV_155-20_0_4_load_81 | 20 | 0.002392 | 0.0005995 | 0 | 0 |  | 1 | TRUE | wye
9 | LV_155-20_0_4_load_59 | 23 | 0.0062541 | 0.0015674 | 0 | 0 |  | 1 | TRUE | wye
10 | LV_155-20_0_4_load_64 | 24 | 0.01646 | 0.0041252 | 0 | 0 |  | 1 | TRUE | wye
11 | LV_155-20_0_4_load_78 | 25 | 0.063775 | 0.015984 | 0 | 0 |  | 1 | TRUE | wye
12 | LV_155-20_0_4_load_57 | 27 | 0.01296 | 0.003248 | 0 | 0 |  | 1 | TRUE | wye
13 | LV_155-20_0_4_load_60 | 29 | 0.0025144 | 0.00063016 | 0 | 0 |  | 1 | TRUE | wye
14 | LV_155-20_0_4_load_48 | 32 | 0.00083635 | 0.00020961 | 0 | 0 |  | 1 | TRUE | wye
15 | LV_155-20_0_4_load_56 | 33 | 0.00088116 | 0.00022084 | 0 | 0 |  | 1 | TRUE | wye
16 | LV_155-20_0_4_load_58 | 35 | 0.0070481 | 0.0017664 | 0 | 0 |  | 1 | TRUE | wye
17 | LV_155-20_0_4_load_76 | 36 | 0.0054909 | 0.0013762 | 0 | 0 |  | 1 | TRUE | wye
18 | LV_155-20_0_4_load_74 | 38 | 0.0022647 | 0.00056758 | 0 | 0 |  | 1 | TRUE | wye
19 | LV_155-20_0_4_load_62 | 39 | 0.0090069 | 0.0022573 | 0 | 0 |  | 1 | TRUE | wye
20 | LV_155-20_0_4_load_46 | 40 | 0.0010049 | 0.00025186 | 0 | 0 |  | 1 | TRUE | wye
21 | LV_155-20_0_4_load_36 | 41 | 0.0062664 | 0.0015705 | 0 | 0 |  | 1 | TRUE | wye
22 | LV_155-20_0_4_load_26 | 43 | 0.0063042 | 0.00158 | 0 | 0 |  | 1 | TRUE | wye
23 | LV_155-20_0_4_load_30 | 45 | 0.0045543 | 0.0011414 | 0 | 0 |  | 1 | TRUE | wye
24 | LV_155-20_0_4_load_43 | 47 | 0.0014611 | 0.00036617 | 0 | 0 |  | 1 | TRUE | wye
25 | LV_155-20_0_4_load_42 | 48 | 0.0036386 | 0.00091191 | 0 | 0 |  | 1 | TRUE | wye
26 | LV_155-20_0_4_load_39 | 49 | 0.0014922 | 0.00037398 | 0 | 0 |  | 1 | TRUE | wye
27 | LV_155-20_0_4_load_31 | 50 | 0.001789 | 0.00044836 | 0 | 0 |  | 1 | TRUE | wye
28 | LV_155-20_0_4_load_32 | 51 | 0.0017803 | 0.00044619 | 0 | 0 |  | 1 | TRUE | wye
29 | LV_155-20_0_4_load_55 | 55 | 0.0040423 | 0.0010131 | 0 | 0 |  | 1 | TRUE | wye
30 | LV_155-20_0_4_load_72 | 56 | 0.0014367 | 0.00036007 | 0 | 0 |  | 1 | TRUE | wye
31 | LV_155-20_0_4_load_73 | 57 | 0.0014379 | 0.00036038 | 0 | 0 |  | 1 | TRUE | wye
32 | LV_155-20_0_4_load_40 | 58 | 0.0031496 | 0.00078935 | 0 | 0 |  | 1 | TRUE | wye
33 | LV_155-20_0_4_load_53 | 59 | 0.0044078 | 0.0011047 | 0 | 0 |  | 1 | TRUE | wye
34 | LV_155-20_0_4_load_41 | 61 | 0.0029862 | 0.00074842 | 0 | 0 |  | 1 | TRUE | wye
35 | LV_155-20_0_4_load_70 | 62 | 0.0014521 | 0.00036392 | 0 | 0 |  | 1 | TRUE | wye
36 | LV_155-20_0_4_load_44 | 63 | 0.0087583 | 0.002195 | 0 | 0 |  | 1 | TRUE | wye
37 | LV_155-20_0_4_load_45 | 64 | 0.0015502 | 0.00038851 | 0 | 0 |  | 1 | TRUE | wye
38 | LV_155-20_0_4_load_47 | 65 | 0.00083505 | 0.00020928 | 0 | 0 |  | 1 | TRUE | wye
39 | LV_155-20_0_4_load_49 | 66 | 0.0035368 | 0.00088639 | 0 | 0 |  | 1 | TRUE | wye
40 | LV_155-20_0_4_load_50 | 67 | 0.0014723 | 0.00036899 | 0 | 0 |  | 1 | TRUE | wye
41 | LV_155-20_0_4_load_51 | 68 | 0.0082116 | 0.002058 | 0 | 0 |  | 1 | TRUE | wye
42 | LV_155-20_0_4_load_54 | 70 | 0.0032951 | 0.00082583 | 0 | 0 |  | 1 | TRUE | wye
43 | LV_155-20_0_4_load_63 | 71 | 0.018935 | 0.0047456 | 0 | 0 |  | 1 | TRUE | wye
44 | LV_155-20_0_4_load_67 | 72 | 0.0018579 | 0.00046564 | 0 | 0 |  | 1 | TRUE | wye
45 | LV_155-20_0_4_load_68 | 73 | 0.0014204 | 0.00035598 | 0 | 0 |  | 1 | TRUE | wye
46 | LV_155-20_0_4_load_69 | 74 | 0.0019031 | 0.00047696 | 0 | 0 |  | 1 | TRUE | wye

## ext_grid
| name | bus | vm_pu | va_degree | slack_weight | in_service
0 |  | 10 | 1 | 0 | 1 | TRUE

## line
| name | std_type | from_bus | to_bus | length_km | r_ohm_per_km | x_ohm_per_km | c_nf_per_km | g_us_per_km | max_i_ka | df | parallel | type | in_service
0 | LV_155-20_0_4_line_0 |  | 0 | 1 | 0.0087232 | 0.125 | 0.08 | 261 | 0 | 0.364 | 1 | 1 | cs | TRUE
1 | LV_155-20_0_4_line_1 |  | 1 | 2 | 0.042574 | 0.125 | 0.08 | 261 | 0 | 0.364 | 1 | 1 | cs | TRUE
2 | LV_155-20_0_4_line_2 |  | 2 | 3 | 0.044503 | 0.125 | 0.08 | 261 | 0 | 0.364 | 1 | 1 | cs | TRUE
3 | LV_155-20_0_4_line_3 |  | 2 | 4 | 0.016299 | 0.125 | 0.08 | 261 | 0 | 0.364 | 1 | 1 | cs | TRUE
4 | LV_155-20_0_4_line_4 |  | 3 | 8 | 0.004321 | 0.125 | 0.08 | 261 | 0 | 0.364 | 1 | 1 | cs | TRUE
5 | LV_155-20_0_4_line_5 |  | 4 | 9 | 0.090352 | 0.125 | 0.08 | 261 | 0 | 0.364 | 1 | 1 | cs | TRUE
6 | LV_155-20_0_4_line_6 |  | 5 | 6 | 0.03184 | 0.125 | 0.08 | 261 | 0 | 0.364 | 1 | 1 | cs | TRUE
7 | LV_155-20_0_4_line_7 |  | 5 | 7 | 0.039353 | 0.125 | 0.08 | 261 | 0 | 0.364 | 1 | 1 | cs | TRUE
8 | LV_155-20_0_4_line_8 |  | 6 | 10 | 0.013406 | 0.125 | 0.08 | 261 | 0 | 0.364 | 1 | 1 | cs | TRUE
9 | LV_155-20_0_4_line_9 |  | 9 | 25 | 0.0093421 | 0.125 | 0.08 | 261 | 0 | 0.364 | 1 | 3 | cs | TRUE
10 | LV_155-20_0_4_line_10 |  | 9 | 16 | 0.016888 | 0.125 | 0.08 | 261 | 0 | 0.364 | 1 | 3 | cs | TRUE
11 | LV_155-20_0_4_line_11 |  | 10 | 25 | 0.022143 | 0.125 | 0.08 | 261 | 0 | 0.364 | 1 | 3 | cs | TRUE
12 | LV_155-20_0_4_line_12 |  | 11 | 12 | 0.022453 | 0.125 | 0.08 | 261 | 0 | 0.364 | 1 | 1 | cs | TRUE
13 | LV_155-20_0_4_line_13 |  | 11 | 13 | 0.052913 | 0.125 | 0.08 | 261 | 0 | 0.364 | 1 | 1 | cs | TRUE
14 | LV_155-20_0_4_line_14 |  | 13 | 16 | 0.016963 | 0.125 | 0.08 | 261 | 0 | 0.364 | 1 | 1 | cs | TRUE
15 | LV_155-20_0_4_line_15 |  | 13 | 17 | 0.035099 | 0.125 | 0.08 | 261 | 0 | 0.364 | 1 | 1 | cs | TRUE
16 | LV_155-20_0_4_line_16 |  | 13 | 15 | 0.040717 | 0.125 | 0.08 | 261 | 0 | 0.364 | 1 | 1 | cs | TRUE
17 | LV_155-20_0_4_line_17 |  | 14 | 15 | 0.018445 | 0.125 | 0.08 | 261 | 0 | 0.364 | 1 | 1 | cs | TRUE
18 | LV_155-20_0_4_line_18 |  | 16 | 24 | 0.046235 | 0.125 | 0.08 | 261 | 0 | 0.364 | 1 | 3 | cs | TRUE
19 | LV_155-20_0_4_line_19 |  | 17 | 20 | 0.013504 | 0.125 | 0.08 | 261 | 0 | 0.364 | 1 | 1 | cs | TRUE
20 | LV_155-20_0_4_line_20 |  | 17 | 26 | 0.022172 | 0.125 | 0.08 | 261 | 0 | 0.364 | 1 | 1 | cs | TRUE
21 | LV_155-20_0_4_line_21 |  | 18 | 19 | 0.008736 | 0.125 | 0.08 | 261 | 0 | 0.364 | 1 | 1 | cs | TRUE
22 | LV_155-20_0_4_line_22 |  | 18 | 20 | 0.026999 | 0.125 | 0.08 | 261 | 0 | 0.364 | 1 | 1 | cs | TRUE
23 | LV_155-20_0_4_line_23 |  | 19 | 36 | 0.017693 | 0.125 | 0.08 | 261 | 0 | 0.364 | 1 | 1 | cs | TRUE
24 | LV_155-20_0_4_line_24 |  | 21 | 22 | 0.009728 | 0.125 | 0.08 | 261 | 0 | 0.364 | 1 | 3 | cs | TRUE
25 | LV_155-20_0_4_line_25 |  | 21 | 23 | 0.019306 | 0.125 | 0.08 | 261 | 0 | 0.364 | 1 | 3 | cs | TRUE
26 | LV_155-20_0_4_line_26 |  | 22 | 24 | 0.019788 | 0.125 | 0.08 | 261 | 0 | 0.364 | 1 | 3 | cs | TRUE
27 | LV_155-20_0_4_line_27 |  | 22 | 39 | 0.027011 | 0.125 | 0.08 | 261 | 0 | 0.364 | 1 | 1 | cs | TRUE
28 | LV_155-20_0_4_line_28 |  | 23 | 28 | 0.042727 | 0.125 | 0.08 | 261 | 0 | 0.364 | 1 | 3 | cs | TRUE
29 | LV_155-20_0_4_line_29 |  | 26 | 27 | 0.013969 | 0.125 | 0.08 | 261 | 0 | 0.364 | 1 | 1 | cs | TRUE
30 | LV_155-20_0_4_line_30 |  | 27 | 34 | 0.026926 | 0.125 | 0.08 | 261 | 0 | 0.364 | 1 | 1 | cs | TRUE
31 | LV_155-20_0_4_line_31 |  | 28 | 29 | 0.028584 | 0.125 | 0.08 | 261 | 0 | 0.364 | 1 | 3 | cs | TRUE
32 | LV_155-20_0_4_line_32 |  | 29 | 31 | 0.018323 | 0.125 | 0.08 | 261 | 0 | 0.364 | 1 | 3 | cs | TRUE
33 | LV_155-20_0_4_line_33 |  | 30 | 31 | 0.20712 | 0.125 | 0.08 | 261 | 0 | 0.364 | 1 | 3 | cs | TRUE
34 | LV_155-20_0_4_line_34 |  | 30 | 32 | 0.048837 | 0.125 | 0.08 | 261 | 0 | 0.364 | 1 | 3 | cs | TRUE
35 | LV_155-20_0_4_line_35 |  | 30 | 33 | 0.051455 | 0.125 | 0.08 | 261 | 0 | 0.364 | 1 | 1 | cs | TRUE
36 | LV_155-20_0_4_line_36 |  | 32 | 40 | 0.017303 | 0.125 | 0.08 | 261 | 0 | 0.364 | 1 | 2 | cs | TRUE
37 | LV_155-20_0_4_line_37 |  | 34 | 35 | 0.0042614 | 0.125 | 0.08 | 261 | 0 | 0.364 | 1 | 1 | cs | TRUE
38 | LV_155-20_0_4_line_38 |  | 35 | 37 | 0.00015024 | 0.125 | 0.08 | 261 | 0 | 0.364 | 1 | 1 | cs | TRUE
39 | LV_155-20_0_4_line_39 |  | 37 | 38 | 0.024635 | 0.125 | 0.08 | 261 | 0 | 0.364 | 1 | 1 | cs | TRUE
40 | LV_155-20_0_4_line_40 |  | 39 | 71 | 0.0047588 | 0.125 | 0.08 | 261 | 0 | 0.364 | 1 | 1 | cs | TRUE
41 | LV_155-20_0_4_line_41 |  | 40 | 63 | 0.01534 | 0.125 | 0.08 | 261 | 0 | 0.364 | 1 | 1 | cs | TRUE
42 | LV_155-20_0_4_line_42 |  | 41 | 42 | 0.017725 | 0.125 | 0.08 | 261 | 0 | 0.364 | 1 | 1 | cs | TRUE
43 | LV_155-20_0_4_line_43 |  | 42 | 53 | 0.031783 | 0.125 | 0.08 | 261 | 0 | 0.364 | 1 | 1 | cs | TRUE
44 | LV_155-20_0_4_line_44 |  | 42 | 50 | 0.010682 | 0.125 | 0.08 | 261 | 0 | 0.364 | 1 | 1 | cs | TRUE
45 | LV_155-20_0_4_line_45 |  | 43 | 44 | 0.0043722 | 0.125 | 0.08 | 261 | 0 | 0.364 | 1 | 1 | cs | TRUE
46 | LV_155-20_0_4_line_46 |  | 44 | 45 | 0.019626 | 0.125 | 0.08 | 261 | 0 | 0.364 | 1 | 1 | cs | TRUE
47 | LV_155-20_0_4_line_47 |  | 45 | 46 | 0.014489 | 0.125 | 0.08 | 261 | 0 | 0.364 | 1 | 1 | cs | TRUE
48 | LV_155-20_0_4_line_48 |  | 46 | 49 | 0.01165 | 0.125 | 0.08 | 261 | 0 | 0.364 | 1 | 1 | cs | TRUE
49 | LV_155-20_0_4_line_49 |  | 47 | 48 | 0.0029932 | 0.125 | 0.08 | 261 | 0 | 0.364 | 1 | 1 | cs | TRUE
50 | LV_155-20_0_4_line_50 |  | 48 | 61 | 0.003908 | 0.125 | 0.08 | 261 | 0 | 0.364 | 1 | 1 | cs | TRUE
51 | LV_155-20_0_4_line_51 |  | 49 | 60 | 0.019947 | 0.125 | 0.08 | 261 | 0 | 0.364 | 1 | 1 | cs | TRUE
52 | LV_155-20_0_4_line_52 |  | 50 | 51 | 0.0081349 | 0.125 | 0.08 | 261 | 0 | 0.364 | 1 | 1 | cs | TRUE
53 | LV_155-20_0_4_line_53 |  | 51 | 52 | 0.0065937 | 0.125 | 0.08 | 261 | 0 | 0.364 | 1 | 1 | cs | TRUE
54 | LV_155-20_0_4_line_54 |  | 52 | 54 | 0.003716 | 0.125 | 0.08 | 261 | 0 | 0.364 | 1 | 1 | cs | TRUE
55 | LV_155-20_0_4_line_55 |  | 52 | 55 | 0.029535 | 0.125 | 0.08 | 261 | 0 | 0.364 | 1 | 1 | cs | TRUE
56 | LV_155-20_0_4_line_56 |  | 53 | 56 | 0.0080298 | 0.125 | 0.08 | 261 | 0 | 0.364 | 1 | 1 | cs | TRUE
57 | LV_155-20_0_4_line_57 |  | 53 | 57 | 0.0028728 | 0.125 | 0.08 | 261 | 0 | 0.364 | 1 | 1 | cs | TRUE
58 | LV_155-20_0_4_line_58 |  | 54 | 58 | 0.026537 | 0.125 | 0.08 | 261 | 0 | 0.364 | 1 | 1 | cs | TRUE
59 | LV_155-20_0_4_line_59 |  | 55 | 59 | 0.00025983 | 0.125 | 0.08 | 261 | 0 | 0.364 | 1 | 1 | cs | TRUE
60 | LV_155-20_0_4_line_60 |  | 56 | 60 | 0.007066 | 0.125 | 0.08 | 261 | 0 | 0.364 | 1 | 1 | cs | TRUE
61 | LV_155-20_0_4_line_61 |  | 58 | 61 | 0.00080617 | 0.125 | 0.08 | 261 | 0 | 0.364 | 1 | 1 | cs | TRUE
62 | LV_155-20_0_4_line_62 |  | 59 | 69 | 0.018164 | 0.125 | 0.08 | 261 | 0 | 0.364 | 1 | 1 | cs | TRUE
63 | LV_155-20_0_4_line_63 |  | 60 | 62 | 0.0096651 | 0.125 | 0.08 | 261 | 0 | 0.364 | 1 | 1 | cs | TRUE
64 | LV_155-20_0_4_line_64 |  | 62 | 73 | 0.018328 | 0.125 | 0.08 | 261 | 0 | 0.364 | 1 | 1 | cs | TRUE
65 | LV_155-20_0_4_line_65 |  | 63 | 64 | 0.0090888 | 0.125 | 0.08 | 261 | 0 | 0.364 | 1 | 1 | cs | TRUE
66 | LV_155-20_0_4_line_66 |  | 64 | 65 | 0.018059 | 0.125 | 0.08 | 261 | 0 | 0.364 | 1 | 1 | cs | TRUE
67 | LV_155-20_0_4_line_67 |  | 65 | 66 | 0.0059249 | 0.125 | 0.08 | 261 | 0 | 0.364 | 1 | 1 | cs | TRUE
68 | LV_155-20_0_4_line_68 |  | 66 | 67 | 0.011792 | 0.125 | 0.08 | 261 | 0 | 0.364 | 1 | 1 | cs | TRUE
69 | LV_155-20_0_4_line_69 |  | 67 | 68 | 0.0088815 | 0.125 | 0.08 | 261 | 0 | 0.364 | 1 | 1 | cs | TRUE
70 | LV_155-20_0_4_line_70 |  | 68 | 69 | 0.0045796 | 0.125 | 0.08 | 261 | 0 | 0.364 | 1 | 1 | cs | TRUE
71 | LV_155-20_0_4_line_71 |  | 69 | 70 | 0.033576 | 0.125 | 0.08 | 261 | 0 | 0.364 | 1 | 1 | cs | TRUE
72 | LV_155-20_0_4_line_72 |  | 72 | 73 | 0.014037 | 0.125 | 0.08 | 261 | 0 | 0.364 | 1 | 1 | cs | TRUE
73 | LV_155-20_0_4_line_73 |  | 72 | 74 | 0.011176 | 0.125 | 0.08 | 261 | 0 | 0.364 | 1 | 1 | cs | TRUE

## trafo
| name | std_type | hv_bus | lv_bus | sn_mva | vn_hv_kv | vn_lv_kv | vk_percent | vkr_percent | pfe_kw | i0_percent | shift_degree | tap_side | tap_neutral | tap_min | tap_max | tap_step_percent | tap_step_degree | tap_pos | tap_phase_shifter | parallel | df | in_service
0 | LV_155-20_0_4_trafo_80 | 0.63 MVA 20/0.4 kV | 75 | 10 | 0.63 | 20 | 0.4 | 6 | 1.206 | 1.65 | 0.2619 | 150 | hv | 0 | -2 | 2 | 2.5 | 0 | 0 | FALSE | 1 | 1 | TRUE

## line_geodata
| x0 | y0 | x1 | y1 | x2 | y2 | x3 | y3 | x4 | y4 | x5 | y5 | x6 | y6 | x7 | y7 | x8 | y8 | x9 | y9 | x10 | y10 | x11 | y11 | x12 | y12 | x13 | y13 | x14 | y14 | x15 | y15 | x16 | y16 | x17 | y17
0 | 2694327.6801 | 1234692.6891 | 2694333.5832 | 1234689.9363 | 2694335.7828 | 1234690.1492
1 | 2694313.157 | 1234721.98 | 2694310.511 | 1234718.4132 | 2694308.5801 | 1234714.6353 | 2694308.8341 | 1234701.4964 | 2694327.6801 | 1234692.6891
2 | 2694332.6121 | 1234762.0292 | 2694313.157 | 1234721.98
3 | 2694313.157 | 1234721.98 | 2694298.2264 | 1234728.5163
4 | 2694332.6121 | 1234762.0292 | 2694334.4974 | 1234765.9172
5 | 2694215.4584 | 1234764.7504 | 2694298.2264 | 1234728.5163
6 | 2694247.9887 | 1234795.1996 | 2694272.402 | 1234815.7241
7 | 2694272.402 | 1234815.7241 | 2694234.404 | 1234825.962
8 | 2694247.9887 | 1234795.1996 | 2694237.3277 | 1234787.0725
9 | 2694215.4584 | 1234764.7504 | 2694221.269 | 1234772.0657
10 | 2694215.4584 | 1234764.7504 | 2694209.8199 | 1234753.2193 | 2694206.2835 | 1234755.198
11 | 2694221.269 | 1234772.0657 | 2694226.8362 | 1234779.0746 | 2694237.3277 | 1234787.0725
12 | 2694222.3717 | 1234714.5456 | 2694213.349 | 1234698.7355 | 2694209.2423 | 1234699.9157
13 | 2694222.3717 | 1234714.5456 | 2694209.9773 | 1234717.5291 | 2694204.0313 | 1234721.0818 | 2694201.6393 | 1234718.2085 | 2694195.0781 | 1234722.3631 | 2694195.4098 | 1234727.2275 | 2694202.9986 | 1234742.281
14 | 2694202.9986 | 1234742.281 | 2694208.5367 | 1234750.597 | 2694209.8199 | 1234753.2193 | 2694206.2835 | 1234755.198
15 | 2694170.805 | 1234741.648 | 2694190.0093 | 1234748.891 | 2694202.9986 | 1234742.281
16 | 2694202.9986 | 1234742.281 | 2694217.358 | 1234734.2472 | 2694238.8912 | 1234723.0658
17 | 2694238.8912 | 1234723.0658 | 2694255.2609 | 1234714.5656
18 | 2694206.2835 | 1234755.198 | 2694165.9068 | 1234777.7231
19 | 2694170.805 | 1234741.648 | 2694175.7064 | 1234739.046 | 2694177.3575 | 1234738.0381 | 2694175.8564 | 1234735.3124 | 2694174.4457 | 1234732.7689
20 | 2694150.7406 | 1234748.5463 | 2694167.3208 | 1234740.3363 | 2694170.805 | 1234741.648
21 | 2694168.4799 | 1234709.2542 | 2694165.0093 | 1234706.1303 | 2694165.5351 | 1234702.0912
22 | 2694168.4799 | 1234709.2542 | 2694164.8314 | 1234715.4342 | 2694174.4457 | 1234732.7689
23 | 2694165.5351 | 1234702.0912 | 2694169.0364 | 1234694.6857 | 2694170.3666 | 1234685.2777
24 | 2694143.7179 | 1234778.9572 | 2694145.6562 | 1234782.2793 | 2694148.6263 | 1234787.3634
25 | 2694143.7179 | 1234778.9572 | 2694126.7733 | 1234788.2102
26 | 2694148.6263 | 1234787.3634 | 2694165.9068 | 1234777.7231
27 | 2694148.6263 | 1234787.3634 | 2694162.2553 | 1234810.6843
28 | 2694089.5956 | 1234809.2667 | 2694096.9453 | 1234805.0244 | 2694124.6426 | 1234789.3738 | 2694126.7733 | 1234788.2102
29 | 2694150.7406 | 1234748.5463 | 2694144.2147 | 1234736.1958
30 | 2694128.2876 | 1234723.2277 | 2694131.6903 | 1234721.08 | 2694133.3022 | 1234720.1604 | 2694134.852 | 1234719.3399 | 2694135.2126 | 1234719.9906 | 2694137.8419 | 1234724.1352 | 2694144.2147 | 1234736.1958
31 | 2694089.5956 | 1234809.2667 | 2694094.7026 | 1234820.4335 | 2694100.3559 | 1234835.7273
32 | 2694106.7088 | 1234852.914 | 2694100.3559 | 1234835.7273
33 | 2694106.7088 | 1234852.914 | 2694099.8871 | 1234855.3744 | 2694095.1559 | 1234856.8005 | 2694090.4372 | 1234857.9155 | 2694076.406 | 1234860.5509 | 2694077.2126 | 1234863.1544 | 2694081.4285 | 1234878.4879 | 2694085.0571 | 1234891.6995 | 2694086.1265 | 1234895.875 | 2694068.022 | 1234902.382 | 2694068.5812 | 1234910.0854 | 2694076.9543 | 1234934.4135 | 2694102.0501 | 1234932.4094 | 2694111.6454 | 1234931.6719 | 2694125.5028 | 1234930.4349 | 2694133.5275 | 1234929.4502 | 2694142.7579 | 1234927.8508 | 2694162.571 | 1234923.3948
34 | 2694162.571 | 1234923.3948 | 2694180.2502 | 1234919.3609 | 2694210.2227 | 1234912.7001
35 | 2694162.571 | 1234923.3948 | 2694161.6268 | 1234919.4436 | 2694161.5849 | 1234918.7424 | 2694161.5996 | 1234917.8198 | 2694161.7668 | 1234916.8217 | 2694162.1192 | 1234915.6041 | 2694163.2147 | 1234912.8751 | 2694163.8571 | 1234911.5065 | 2694164.6339 | 1234910.2623 | 2694180.6269 | 1234887.4991 | 2694187.7226 | 1234881.6073 | 2694188.2061 | 1234881.3995
36 | 2694227.1081 | 1234908.9216 | 2694224.8964 | 1234909.4391 | 2694210.2227 | 1234912.7001
37 | 2694128.2876 | 1234723.2277 | 2694124.6902 | 1234725.5121
38 | 2694124.6902 | 1234725.5121 | 2694124.5634 | 1234725.5926
39 | 2694124.5634 | 1234725.5926 | 2694122.2302 | 1234727.1235 | 2694114.4458 | 1234722.9638 | 2694104.0508 | 1234730.8003
40 | 2694164.6564 | 1234814.7929 | 2694162.2553 | 1234810.6843
41 | 2694227.1081 | 1234908.9216 | 2694242.0444 | 1234905.4264
42 | 2694327.5624 | 1234863.0895 | 2694314.301 | 1234851.3282
43 | 2694327.5624 | 1234863.0895 | 2694342.8414 | 1234848.1545 | 2694343.4171 | 1234847.6522 | 2694344.0905 | 1234847.1958 | 2694344.6782 | 1234846.8938 | 2694345.4542 | 1234846.6504 | 2694350.6492 | 1234845.5766 | 2694350.3797 | 1234843.4819
44 | 2694327.5624 | 1234863.0895 | 2694335.2462 | 1234870.5095
45 | 2694414.9881 | 1234851.714 | 2694418.9892 | 1234849.9512
46 | 2694414.9881 | 1234851.714 | 2694402.2477 | 1234857.4269 | 2694397.0957 | 1234859.7793
47 | 2694383.9162 | 1234865.7974 | 2694392.4109 | 1234861.9184 | 2694397.0957 | 1234859.7793
48 | 2694383.9162 | 1234865.7974 | 2694379.628 | 1234855.544 | 2694379.3576 | 1234855.0811
49 | 2694365.0935 | 1234910.2399 | 2694363.7269 | 1234908.6748 | 2694363.203 | 1234907.9241
50 | 2694361.0385 | 1234904.6738 | 2694361.5064 | 1234905.4928 | 2694363.203 | 1234907.9241
51 | 2694365.2784 | 1234841.05 | 2694376.3947 | 1234851.3118 | 2694377.6983 | 1234852.6446 | 2694378.6773 | 1234853.9166 | 2694379.3576 | 1234855.0811
52 | 2694335.2462 | 1234870.5095 | 2694341.098 | 1234876.1604
53 | 2694345.4979 | 1234881.0652 | 2694343.046 | 1234878.1574 | 2694341.5642 | 1234876.6106 | 2694341.098 | 1234876.1604
54 | 2694349.0941 | 1234880.0882 | 2694345.4979 | 1234881.0652
55 | 2694345.4979 | 1234881.0652 | 2694321.8953 | 1234886.7391 | 2694316.774 | 1234887.9369
56 | 2694350.3797 | 1234843.4819 | 2694358.3047 | 1234842.1883
57 | 2694350.3797 | 1234843.4819 | 2694347.5448 | 1234843.9473
58 | 2694349.0941 | 1234880.0882 | 2694359.179 | 1234901.4195 | 2694360.6385 | 1234903.9738
59 | 2694316.774 | 1234887.9369 | 2694316.521 | 1234887.9961
60 | 2694365.2784 | 1234841.05 | 2694358.3047 | 1234842.1883
61 | 2694360.6385 | 1234903.9738 | 2694361.0385 | 1234904.6738
62 | 2694298.8347 | 1234892.1326 | 2694316.521 | 1234887.9961
63 | 2694365.2784 | 1234841.05 | 2694374.3352 | 1234837.6754
64 | 2694374.3352 | 1234837.6754 | 2694391.5102 | 1234831.2759
65 | 2694250.8941 | 1234903.3556 | 2694242.0444 | 1234905.4264
66 | 2694250.8941 | 1234903.3556 | 2694268.4781 | 1234899.2409
67 | 2694268.4781 | 1234899.2409 | 2694274.2471 | 1234897.8909
68 | 2694285.7287 | 1234895.2042 | 2694274.2471 | 1234897.8909
69 | 2694285.7287 | 1234895.2042 | 2694287.8628 | 1234894.7048 | 2694294.376 | 1234893.1779
70 | 2694298.8347 | 1234892.1326 | 2694294.376 | 1234893.1779
71 | 2694298.8347 | 1234892.1326 | 2694294.7313 | 1234871.1855 | 2694294.1898 | 1234869.5313 | 2694293.3649 | 1234868.0838 | 2694291.8253 | 1234866.3581 | 2694290.4524 | 1234865.5802 | 2694288.8437 | 1234864.8653 | 2694286.9296 | 1234864.3234 | 2694285.7534 | 1234864.1868
72 | 2694404.4814 | 1234825.9165 | 2694394.1856 | 1234830.279 | 2694391.5102 | 1234831.2759
73 | 2694404.4814 | 1234825.9165 | 2694414.7721 | 1234821.5562

## bus_geodata
| x | y | coords
0 | 2694335.7828 | 1234690.1492
1 | 2694327.6801 | 1234692.6891
2 | 2694313.157 | 1234721.98
3 | 2694332.6121 | 1234762.0292
4 | 2694298.2264 | 1234728.5163
5 | 2694272.402 | 1234815.7241
6 | 2694247.9887 | 1234795.1996
7 | 2694234.404 | 1234825.962
8 | 2694334.4974 | 1234765.9172
9 | 2694215.4584 | 1234764.7504
10 | 2694237.3277 | 1234787.0725
11 | 2694222.3717 | 1234714.5456
12 | 2694209.2423 | 1234699.9157
13 | 2694202.9986 | 1234742.281
14 | 2694255.2609 | 1234714.5656
15 | 2694238.8912 | 1234723.0658
16 | 2694206.2835 | 1234755.198
17 | 2694170.805 | 1234741.648
18 | 2694168.4799 | 1234709.2542
19 | 2694165.5351 | 1234702.0912
20 | 2694174.4457 | 1234732.7689
21 | 2694143.7179 | 1234778.9572
22 | 2694148.6263 | 1234787.3634
23 | 2694126.7733 | 1234788.2102
24 | 2694165.9068 | 1234777.7231
25 | 2694221.269 | 1234772.0657
26 | 2694150.7406 | 1234748.5463
27 | 2694144.2147 | 1234736.1958
28 | 2694089.5956 | 1234809.2667
29 | 2694100.3559 | 1234835.7273
30 | 2694162.571 | 1234923.3948
31 | 2694106.7088 | 1234852.914
32 | 2694210.2227 | 1234912.7001
33 | 2694188.2061 | 1234881.3995
34 | 2694128.2876 | 1234723.2277
35 | 2694124.6902 | 1234725.5121
36 | 2694170.3666 | 1234685.2777
37 | 2694124.5634 | 1234725.5926
38 | 2694104.0508 | 1234730.8003
39 | 2694162.2553 | 1234810.6843
40 | 2694227.1081 | 1234908.9216
41 | 2694314.301 | 1234851.3282
42 | 2694327.5624 | 1234863.0895
43 | 2694418.9892 | 1234849.9512
44 | 2694414.9881 | 1234851.714
45 | 2694397.0957 | 1234859.7793
46 | 2694383.9162 | 1234865.7974
47 | 2694365.0935 | 1234910.2399
48 | 2694363.203 | 1234907.9241
49 | 2694379.3576 | 1234855.0811
50 | 2694335.2462 | 1234870.5095
51 | 2694341.098 | 1234876.1604
52 | 2694345.4979 | 1234881.0652
53 | 2694350.3797 | 1234843.4819
54 | 2694349.0941 | 1234880.0882
55 | 2694316.774 | 1234887.9369
56 | 2694358.3047 | 1234842.1883
57 | 2694347.5448 | 1234843.9473
58 | 2694360.6385 | 1234903.9738
59 | 2694316.521 | 1234887.9961
60 | 2694365.2784 | 1234841.05
61 | 2694361.0385 | 1234904.6738
62 | 2694374.3352 | 1234837.6754
63 | 2694242.0444 | 1234905.4264
64 | 2694250.8941 | 1234903.3556
65 | 2694268.4781 | 1234899.2409
66 | 2694274.2471 | 1234897.8909
67 | 2694285.7287 | 1234895.2042
68 | 2694294.376 | 1234893.1779
69 | 2694298.8347 | 1234892.1326
70 | 2694285.7534 | 1234864.1869
71 | 2694164.6564 | 1234814.7929
72 | 2694404.4814 | 1234825.9165
73 | 2694391.5102 | 1234831.2759
74 | 2694414.7721 | 1234821.5562
75 | 2694247.9887 | 1234795.1996

## line_std_types
| c_nf_per_km | r_ohm_per_km | x_ohm_per_km | max_i_ka | type | q_mm2 | alpha | voltage_rating
NAYY 4x50 SE | 210 | 0.642 | 0.083 | 0.142 | cs | 50 | 0.00403 | LV
NAYY 4x120 SE | 264 | 0.225 | 0.08 | 0.242 | cs | 120 | 0.00403 | LV
NAYY 4x150 SE | 261 | 0.208 | 0.08 | 0.27 | cs | 150 | 0.00403 | LV
NA2XS2Y 1x95 RM/25 12/20 kV | 216 | 0.313 | 0.132 | 0.252 | cs | 95 | 0.00403 | MV
NA2XS2Y 1x185 RM/25 12/20 kV | 273 | 0.161 | 0.117 | 0.362 | cs | 185 | 0.00403 | MV
NA2XS2Y 1x240 RM/25 12/20 kV | 304 | 0.122 | 0.112 | 0.421 | cs | 240 | 0.00403 | MV
NA2XS2Y 1x95 RM/25 6/10 kV | 315 | 0.313 | 0.123 | 0.249 | cs | 95 | 0.00403 | MV
NA2XS2Y 1x185 RM/25 6/10 kV | 406 | 0.161 | 0.11 | 0.358 | cs | 185 | 0.00403 | MV
NA2XS2Y 1x240 RM/25 6/10 kV | 456 | 0.122 | 0.105 | 0.416 | cs | 240 | 0.00403 | MV
NA2XS2Y 1x150 RM/25 12/20 kV | 250 | 0.206 | 0.116 | 0.319 | cs | 150 | 0.00403 | MV
NA2XS2Y 1x120 RM/25 12/20 kV | 230 | 0.253 | 0.119 | 0.283 | cs | 120 | 0.00403 | MV
NA2XS2Y 1x70 RM/25 12/20 kV | 190 | 0.443 | 0.132 | 0.22 | cs | 70 | 0.00403 | MV
NA2XS2Y 1x150 RM/25 6/10 kV | 360 | 0.206 | 0.11 | 0.315 | cs | 150 | 0.00403 | MV
NA2XS2Y 1x120 RM/25 6/10 kV | 340 | 0.253 | 0.113 | 0.28 | cs | 120 | 0.00403 | MV
NA2XS2Y 1x70 RM/25 6/10 kV | 280 | 0.443 | 0.123 | 0.217 | cs | 70 | 0.00403 | MV
N2XS(FL)2Y 1x120 RM/35 64/110 kV | 112 | 0.153 | 0.166 | 0.366 | cs | 120 | 0.00393 | HV
N2XS(FL)2Y 1x185 RM/35 64/110 kV | 125 | 0.099 | 0.156 | 0.457 | cs | 185 | 0.00393 | HV
N2XS(FL)2Y 1x240 RM/35 64/110 kV | 135 | 0.075 | 0.149 | 0.526 | cs | 240 | 0.00393 | HV
N2XS(FL)2Y 1x300 RM/35 64/110 kV | 144 | 0.06 | 0.144 | 0.588 | cs | 300 | 0.00393 | HV
15-AL1/3-ST1A 0.4 | 11 | 1.8769 | 0.35 | 0.105 | ol | 16 | 0.00403 | LV
24-AL1/4-ST1A 0.4 | 11.25 | 1.2012 | 0.335 | 0.14 | ol | 24 | 0.00403 | LV
48-AL1/8-ST1A 0.4 | 12.2 | 0.5939 | 0.3 | 0.21 | ol | 48 | 0.00403 | LV
94-AL1/15-ST1A 0.4 | 13.2 | 0.306 | 0.29 | 0.35 | ol | 94 | 0.00403 | LV
34-AL1/6-ST1A 10.0 | 9.7 | 0.8342 | 0.36 | 0.17 | ol | 34 | 0.00403 | MV
48-AL1/8-ST1A 10.0 | 10.1 | 0.5939 | 0.35 | 0.21 | ol | 48 | 0.00403 | MV
70-AL1/11-ST1A 10.0 | 10.4 | 0.4132 | 0.339 | 0.29 | ol | 70 | 0.00403 | MV
94-AL1/15-ST1A 10.0 | 10.75 | 0.306 | 0.33 | 0.35 | ol | 94 | 0.00403 | MV
122-AL1/20-ST1A 10.0 | 11.1 | 0.2376 | 0.323 | 0.41 | ol | 122 | 0.00403 | MV
149-AL1/24-ST1A 10.0 | 11.25 | 0.194 | 0.315 | 0.47 | ol | 149 | 0.00403 | MV
34-AL1/6-ST1A 20.0 | 9.15 | 0.8342 | 0.382 | 0.17 | ol | 34 | 0.00403 | MV
48-AL1/8-ST1A 20.0 | 9.5 | 0.5939 | 0.372 | 0.21 | ol | 48 | 0.00403 | MV
70-AL1/11-ST1A 20.0 | 9.7 | 0.4132 | 0.36 | 0.29 | ol | 70 | 0.00403 | MV
94-AL1/15-ST1A 20.0 | 10 | 0.306 | 0.35 | 0.35 | ol | 94 | 0.00403 | MV
122-AL1/20-ST1A 20.0 | 10.3 | 0.2376 | 0.344 | 0.41 | ol | 122 | 0.00403 | MV
149-AL1/24-ST1A 20.0 | 10.5 | 0.194 | 0.337 | 0.47 | ol | 149 | 0.00403 | MV
184-AL1/30-ST1A 20.0 | 10.75 | 0.1571 | 0.33 | 0.535 | ol | 184 | 0.00403 | MV
243-AL1/39-ST1A 20.0 | 11 | 0.1188 | 0.32 | 0.645 | ol | 243 | 0.00403 | MV
48-AL1/8-ST1A 110.0 | 8 | 0.5939 | 0.46 | 0.21 | ol | 48 | 0.00403 | HV
70-AL1/11-ST1A 110.0 | 8.4 | 0.4132 | 0.45 | 0.29 | ol | 70 | 0.00403 | HV
94-AL1/15-ST1A 110.0 | 8.65 | 0.306 | 0.44 | 0.35 | ol | 94 | 0.00403 | HV
122-AL1/20-ST1A 110.0 | 8.5 | 0.2376 | 0.43 | 0.41 | ol | 122 | 0.00403 | HV
149-AL1/24-ST1A 110.0 | 8.75 | 0.194 | 0.41 | 0.47 | ol | 149 | 0.00403 | HV
184-AL1/30-ST1A 110.0 | 8.8 | 0.1571 | 0.4 | 0.535 | ol | 184 | 0.00403 | HV
243-AL1/39-ST1A 110.0 | 9 | 0.1188 | 0.39 | 0.645 | ol | 243 | 0.00403 | HV
305-AL1/39-ST1A 110.0 | 9.2 | 0.0949 | 0.38 | 0.74 | ol | 305 | 0.00403 | HV
490-AL1/64-ST1A 110.0 | 9.75 | 0.059 | 0.37 | 0.96 | ol | 490 | 0.00403 | HV
679-AL1/86-ST1A 110.0 | 9.95 | 0.042 | 0.36 | 1.15 | ol | 679 | 0.00403 | HV
490-AL1/64-ST1A 220.0 | 10 | 0.059 | 0.285 | 0.96 | ol | 490 | 0.00403 | HV
679-AL1/86-ST1A 220.0 | 11.7 | 0.042 | 0.275 | 1.15 | ol | 679 | 0.00403 | HV
490-AL1/64-ST1A 380.0 | 11 | 0.059 | 0.253 | 0.96 | ol | 490 | 0.00403 | HV
679-AL1/86-ST1A 380.0 | 14.6 | 0.042 | 0.25 | 1.15 | ol | 679 | 0.00403 | HV

## trafo_std_types
| i0_percent | pfe_kw | vkr_percent | sn_mva | vn_lv_kv | vn_hv_kv | vk_percent | shift_degree | vector_group | tap_side | tap_neutral | tap_min | tap_max | tap_step_degree | tap_step_percent | tap_phase_shifter
160 MVA 380/110 kV | 0.06 | 60 | 0.25 | 160 | 110 | 380 | 12.2 | 0 | Yy0 | hv | 0 | -9 | 9 | 0 | 1.5 | FALSE
100 MVA 220/110 kV | 0.06 | 55 | 0.26 | 100 | 110 | 220 | 12 | 0 | Yy0 | hv | 0 | -9 | 9 | 0 | 1.5 | FALSE
63 MVA 110/20 kV | 0.04 | 22 | 0.32 | 63 | 20 | 110 | 18 | 150 | YNd5 | hv | 0 | -9 | 9 | 0 | 1.5 | FALSE
40 MVA 110/20 kV | 0.05 | 18 | 0.34 | 40 | 20 | 110 | 16.2 | 150 | YNd5 | hv | 0 | -9 | 9 | 0 | 1.5 | FALSE
25 MVA 110/20 kV | 0.07 | 14 | 0.41 | 25 | 20 | 110 | 12 | 150 | YNd5 | hv | 0 | -9 | 9 | 0 | 1.5 | FALSE
63 MVA 110/10 kV | 0.04 | 22 | 0.32 | 63 | 10 | 110 | 18 | 150 | YNd5 | hv | 0 | -9 | 9 | 0 | 1.5 | FALSE
40 MVA 110/10 kV | 0.05 | 18 | 0.34 | 40 | 10 | 110 | 16.2 | 150 | YNd5 | hv | 0 | -9 | 9 | 0 | 1.5 | FALSE
25 MVA 110/10 kV | 0.07 | 14 | 0.41 | 25 | 10 | 110 | 12 | 150 | YNd5 | hv | 0 | -9 | 9 | 0 | 1.5 | FALSE
0.25 MVA 20/0.4 kV | 0.32 | 0.8 | 1.44 | 0.25 | 0.4 | 20 | 6 | 150 | Yzn5 | hv | 0 | -2 | 2 | 0 | 2.5 | FALSE
0.4 MVA 20/0.4 kV | 0.3375 | 1.35 | 1.425 | 0.4 | 0.4 | 20 | 6 | 150 | Dyn5 | hv | 0 | -2 | 2 | 0 | 2.5 | FALSE
0.63 MVA 20/0.4 kV | 0.2619 | 1.65 | 1.206 | 0.63 | 0.4 | 20 | 6 | 150 | Dyn5 | hv | 0 | -2 | 2 | 0 | 2.5 | FALSE
0.25 MVA 10/0.4 kV | 0.24 | 0.6 | 1.2 | 0.25 | 0.4 | 10 | 4 | 150 | Dyn5 | hv | 0 | -2 | 2 | 0 | 2.5 | FALSE
0.4 MVA 10/0.4 kV | 0.2375 | 0.95 | 1.325 | 0.4 | 0.4 | 10 | 4 | 150 | Dyn5 | hv | 0 | -2 | 2 | 0 | 2.5 | FALSE
0.63 MVA 10/0.4 kV | 0.1873 | 1.18 | 1.0794 | 0.63 | 0.4 | 10 | 4 | 150 | Dyn5 | hv | 0 | -2 | 2 | 0 | 2.5 | FALSE

## trafo3w_std_types
| sn_hv_mva | sn_mv_mva | sn_lv_mva | vn_hv_kv | vn_mv_kv | vn_lv_kv | vk_hv_percent | vk_mv_percent | vk_lv_percent | vkr_hv_percent | vkr_mv_percent | vkr_lv_percent | pfe_kw | i0_percent | shift_mv_degree | shift_lv_degree | vector_group | tap_side | tap_neutral | tap_min | tap_max | tap_step_percent
63/25/38 MVA 110/20/10 kV | 63 | 25 | 38 | 110 | 20 | 10 | 10.4 | 10.4 | 10.4 | 0.28 | 0.32 | 0.35 | 35 | 0.89 | 0 | 0 | YN0yn0yn0 | hv | 0 | -10 | 10 | 1.2
63/25/38 MVA 110/10/10 kV | 63 | 25 | 38 | 110 | 10 | 10 | 10.4 | 10.4 | 10.4 | 0.28 | 0.32 | 0.35 | 35 | 0.89 | 0 | 0 | YN0yn0yn0 | hv | 0 | -10 | 10 | 1.2

## fuse_std_types
| fuse_type | i_rated_a | t_avg | t_min | t_total | x_avg | x_min | x_total
HV 100A | HV 100A | 100 | 0 | [10.0, 3.64, 0.854, 0.281, 0.1, 0.0531, 0.022, 0.01] | [10.0, 4.267, 1.21, 0.403, 0.1, 0.058, 0.022, 0.01] | 0 | [300.0, 350.0, 450.0, 550.0, 700.0, 850.0, 1200.0, 1752.0] | [600.0, 700.0, 900.0, 1150.0, 1665.0, 2000.0, 3000.0, 4313.0]
HV 10A | HV 10A | 10 | 0 | [10.0, 1675.0, 0.344, 0.156, 0.1, 0.0417, 0.0171, 0.01] | [10.0, 1.3, 0.3, 0.155, 0.1, 0.0555, 0.023, 0.01] | 0 | [30.0, 32.0, 35.0, 37.0, 39.0, 50.0, 70.0, 88.0] | [60.0, 70.0, 80.0, 87.0, 94.0, 110.0, 150.0, 216.0]
HV 125A | HV 125A | 125 | 0 | [10.0, 1.82, 0.344, 0.1, 0.0467, 0.0269, 0.01] | [10.0, 2.478, 0.426, 0.1, 0.0427, 0.0211, 0.01] | 0 | [375.0, 500.0, 700.0, 925.0, 1200.0, 1500.0, 2341.0] | [750.0, 1000.0, 1500.0, 2200.0, 3000.0, 4000.0, 5765.0]
HV 160A | HV 160A | 160 | 0 | [10.0, 4.15, 1.03, 0.198, 0.1, 0.051, 0.0172, 0.01] | [10.0, 2.3, 0.734, 0.274, 0.1, 0.046, 0.0177, 0.01] | 0 | [480.0, 550.0, 700.0, 1000.0, 1260.0, 1600.0, 2500.0, 3227.0] | [960.0, 1300.0, 1700.0, 2200.0, 2996.0, 4000.0, 6000.0, 7946.0]
HV 16A | HV 16A | 16 | 0 | [10.0, 0.352, 0.164, 0.1, 0.0649, 0.0342, 0.01] | [10.0, 2.34, 0.722, 0.181, 0.1, 0.055, 0.0296, 0.01] | 0 | [48.0, 60.0, 65.0, 71.0, 80.0, 100.0, 162.0] | [96.0, 110.0, 125.0, 150.0, 168.0, 200.0, 250.0, 398.0]
HV 200A | HV 200A | 200 | 0 | [10.0, 4.267, 1.21, 0.403, 0.1, 0.058, 0.022, 0.01] | [10.0, 3.73, 1.654, 0.328, 0.1, 0.0531, 0.019, 0.01] | 0 | [600.0, 700.0, 900.0, 1150.0, 1665.0, 2000.0, 3000.0, 4313.0] | [1200.0, 1500.0, 1800.0, 2700.0, 3960.0, 5000.0, 7500.0, 10620.0]
HV 20A | HV 20A | 20 | 0 | [10.0, 1.3, 0.3, 0.155, 0.1, 0.0555, 0.023, 0.01] | [10.0, 1.3, 0.161, 0.1, 0.0611, 0.0399, 0.0141, 0.01] | 0 | [60.0, 70.0, 80.0, 87.0, 94.0, 110.0, 150.0, 216.0] | [120.0, 150.0, 200.0, 223.0, 260.0, 300.0, 450.0, 532.0]
HV 25A | HV 25A | 25 | 0 | [10.0, 2.512, 0.833, 0.299, 0.1, 0.0372, 0.0223, 0.01] | [10.0, 3.125, 0.597, 0.198, 0.1, 0.0378, 0.022, 0.01] | 0 | [75.0, 82.0, 90.0, 100.0, 124.0, 170.0, 200.0, 289.0] | [150.0, 170.0, 210.0, 250.0, 294.0, 400.0, 500.0, 711.0]
HV 31.5A | HV 31.5A | 31.5 | 0 | [10.0, 2.34, 0.722, 0.181, 0.1, 0.055, 0.0296, 0.01] | [10.0, 2.84, 0.368, 0.164, 0.1, 0.0621, 0.0378, 0.0195, 0.01] | 0 | [95.0, 110.0, 125.0, 150.0, 165.0, 200.0, 250.0, 390.0] | [189.0, 220.0, 300.0, 350.0, 393.0, 450.0, 530.0, 700.0, 960.0]
HV 40A | HV 40A | 40 | 0 | [10.0, 1.3, 0.161, 0.1, 0.0611, 0.0399, 0.0141, 0.01] | [10.0, 2.05, 0.369, 0.198, 0.1, 0.051, 0.0298, 0.01] | 0 | [120.0, 150.0, 200.0, 223.0, 260.0, 300.0, 450.0, 532.0] | [240.0, 300.0, 400.0, 450.0, 530.0, 650.0, 800.0, 1311.0]
HV 50A | HV 50A | 50 | 0 | [10.0, 3.215, 0.597, 0.198, 0.1, 0.0378, 0.022, 0.01] | [10.0, 3.64, 0.854, 0.281, 0.1, 0.0531, 0.022, 0.01] | 0 | [150.0, 170.0, 210.0, 250.0, 294.0, 400.0, 500.0, 711.0] | [300.0, 350.0, 450.0, 550.0, 700.0, 850.0, 1200.0, 1752.0]
HV 6.3A | HV 6.3A | 6.3 | 0 | [10.0, 1.39, 0.344, 0.168, 0.1, 0.056, 0.0263, 0.01] | [10.0, 1.711, 0.516, 0.198, 0.1, 0.0634, 0.0303, 0.01] | 0 | [19.0, 19.5, 20.4, 20.8, 22.0, 25.0, 32.0, 48.0] | [38.0, 40.0, 43.0, 48.0, 53.0, 60.0, 75.0, 118.0]
HV 63A | HV 63A | 63 | 0 | [10.0, 2.84, 0.368, 0.164, 0.1, 0.0621, 0.0378, 0.0195, 0.01] | [10.0, 1.82, 0.344, 0.1, 0.0467, 0.0269, 0.01] | 0 | [189.0, 220.0, 300.0, 350.0, 393.0, 450.0, 530.0, 700.0, 961.0] | [378.0, 500.0, 700.0, 934.0, 1200.0, 1500.0, 2366.0]
HV 80A | HV 80A | 80 | 0 | [10.0, 2.05, 0.369, 0.198, 0.1, 0.051, 0.0298, 0.01] | [10.0, 4.15, 1.03, 0.198, 0.1, 0.051, 0.0172, 0.01] | 0 | [240.0, 300.0, 400.0, 450.0, 530.0, 650.0, 800.0, 1311.0] | [480.0, 550.0, 700.0, 1000.0, 1260.0, 1600.0, 2500.0, 3227.0]
Siemens NH-1-100 | Siemens NH-1-100 | 100 | [5400.0, 2000.0, 400.0, 20.0, 1.0, 0.2, 0.012, 0.004] | 0 | 0 | [150.0, 190.0, 250.0, 430.0, 900.0, 1250.0, 2700.0, 3600.0] | 0 | 0
Siemens NH-1-125 | Siemens NH-1-125 | 125 | [4800.0, 120.0, 7.0, 0.1, 0.004] | 0 | 0 | [180.0, 400.0, 740.0, 2000.0, 4250.0] | 0 | 0
Siemens NH-1-16 | Siemens NH-1-16 | 16 | [4000.0, 400.0, 2.0, 0.1, 0.04, 0.01] | 0 | 0 | [26.0, 35.0, 75.0, 150.0, 200.0, 300.0] | 0 | 0
Siemens NH-1-160 | Siemens NH-1-160 | 160 | [4800.0, 120.0, 7.0, 0.1, 0.004] | 0 | 0 | [210.0, 500.0, 900.0, 2300.0, 5000.0] | 0 | 0
Siemens NH-1-25 | Siemens NH-1-25 | 25 | [4000.0, 1000.0, 10.0, 0.2, 0.02, 0.01] | 0 | 0 | [40.0, 50.0, 100.0, 210.0, 400.0, 500.0] | 0 | 0
Siemens NH-1-50 | Siemens NH-1-50 | 50 | [4000.0, 40.0, 4.0, 1.0, 0.02, 0.01] | 0 | 0 | [86.0, 200.0, 300.0, 400.0, 1000.0, 1280.0] | 0 | 0
Siemens NH-1-63 | Siemens NH-1-63 | 63 | [4000.0, 100.0, 10.0, 2.0, 0.04, 0.01] | 0 | 0 | [100.0, 200.0, 300.0, 400.0, 1000.0, 1500.0] | 0 | 0
Siemens NH-1-80 | Siemens NH-1-80 | 80 | [4800.0, 120.0, 7.0, 0.1, 0.01] | 0 | 0 | [150.58, 250.0, 450.0, 1150.0, 2470.0] | 0 | 0
Siemens NH-2-1000 | Siemens NH-2-1000 | 1000 | [4800.0, 120.0, 7.0, 0.1, 0.004] | 0 | 0 | [1900.0, 3500.0, 8400.0, 24000.0, 52000.0] | 0 | 0
Siemens NH-2-200 | Siemens NH-2-200 | 200 | [4800.0, 120.0, 7.0, 0.1, 0.004] | 0 | 0 | [280.0, 650.0, 1200.0, 3000.0, 7000.0] | 0 | 0
Siemens NH-2-224 | Siemens NH-2-224 | 224 | [4800.0, 120.0, 7.0, 0.2, 0.04, 0.004] | 0 | 0 | [400.0, 750.0, 1453.0, 3025.0, 4315.0, 7600.0] | 0 | 0
Siemens NH-2-250 | Siemens NH-2-250 | 250 | [4800.0, 120.0, 7.0, 0.1, 0.004] | 0 | 0 | [450.0, 800.0, 1650.0, 4000.0, 8500.0] | 0 | 0
Siemens NH-2-315 | Siemens NH-2-315 | 315 | [4800.0, 120.0, 7.0, 0.1, 0.004] | 0 | 0 | [550.0, 920.0, 1900.0, 5000.0, 11000.0] | 0 | 0
Siemens NH-2-355 | Siemens NH-2-355 | 355 | [4800.0, 120.0, 6.0, 0.1, 0.004] | 0 | 0 | [650.0, 1116.27, 2350.0, 5840.0, 12790.0] | 0 | 0
Siemens NH-2-400 | Siemens NH-2-400 | 400 | [4800.0, 120.0, 7.0, 0.1, 0.004] | 0 | 0 | [720.0, 1350.0, 2800.0, 6500.0, 15000.0] | 0 | 0
Siemens NH-2-425 | Siemens NH-2-425 | 425 | [4800.0, 120.0, 7.0, 0.1, 0.004] | 0 | 0 | [850.0, 1500.0, 3050.0, 7500.0, 16500.0] | 0 | 0
Siemens NH-2-630 | Siemens NH-2-630 | 630 | [4800.0, 120.0, 7.0, 0.1, 0.004] | 0 | 0 | [1200.0, 2000.0, 4800.0, 12000.0, 26000.0] | 0 | 0

## res_bus
| vm_pu | va_degree | p_mw | q_mvar
0 | 0.99238 | -0.14629 | 0.010528 | 0.0026385
1 | 0.99246 | -0.14466 | 0 | 0
2 | 0.99287 | -0.13674 | 0 | 0
3 | 0.9928 | -0.13821 | 0 | 0
4 | 0.99306 | -0.13316 | 0.034091 | 0.008544
5 | 0.99974 | -0.004981 | 0 | 0
6 | 0.99992 | -0.0014756 | 0 | 0
7 | 0.99952 | -0.0093144 | 0.0063125 | 0.0015821
8 | 0.99279 | -0.13835 | 0.0018668 | 0.00046786
9 | 0.99689 | -0.05921 | 0 | 0
10 | 1 | 0 | -0.35273 | -0.089218
11 | 0.9936 | -0.12251 | 0 | 0
12 | 0.99335 | -0.12746 | 0.012488 | 0.0031298
13 | 0.9942 | -0.11085 | 0 | 0
14 | 0.99173 | -0.1587 | 0.028247 | 0.0070793
15 | 0.99221 | -0.14947 | 0.025438 | 0.0063754
16 | 0.9957 | -0.082077 | 0 | 0
17 | 0.99324 | -0.12954 | 0 | 0
18 | 0.993 | -0.13404 | 0 | 0
19 | 0.99296 | -0.13489 | 0 | 0
20 | 0.99314 | -0.13142 | 0.002392 | 0.0005995
21 | 0.99278 | -0.13772 | 0 | 0
22 | 0.99305 | -0.13253 | 0 | 0
23 | 0.99224 | -0.14804 | 0.0062541 | 0.0015674
24 | 0.99378 | -0.11872 | 0.01646 | 0.0041252
25 | 0.99769 | -0.044048 | 0.063775 | 0.015984
26 | 0.99279 | -0.13826 | 0 | 0
27 | 0.9925 | -0.14377 | 0.01296 | 0.003248
28 | 0.99113 | -0.16932 | 0 | 0
29 | 0.99038 | -0.18359 | 0.0025144 | 0.00063016
30 | 0.98467 | -0.29344 | 0 | 0
31 | 0.98992 | -0.19247 | 0 | 0
32 | 0.98345 | -0.31715 | 0.00083635 | 0.00020961
33 | 0.98463 | -0.29426 | 0.00088116 | 0.00022084
34 | 0.99227 | -0.14821 | 0 | 0
35 | 0.99224 | -0.14891 | 0.0070481 | 0.0017664
36 | 0.99287 | -0.1366 | 0.0054909 | 0.0013762
37 | 0.99224 | -0.14892 | 0 | 0
38 | 0.99219 | -0.1499 | 0.0022647 | 0.00056758
39 | 0.99237 | -0.14588 | 0.0090069 | 0.0022573
40 | 0.98281 | -0.32964 | 0.0010049 | 0.00025186
41 | 0.97524 | -0.47768 | 0.0062664 | 0.0015705
42 | 0.97535 | -0.47564 | 0 | 0
43 | 0.97379 | -0.50637 | 0.0063042 | 0.00158
44 | 0.97381 | -0.50587 | 0 | 0
45 | 0.97393 | -0.50359 | 0.0045543 | 0.0011414
46 | 0.97407 | -0.5007 | 0 | 0
47 | 0.9757 | -0.46864 | 0.0014611 | 0.00036617
48 | 0.97571 | -0.46856 | 0.0036386 | 0.00091191
49 | 0.97419 | -0.49838 | 0.0014922 | 0.00037398
50 | 0.97562 | -0.47014 | 0.001789 | 0.00044836
51 | 0.97585 | -0.46568 | 0.0017803 | 0.00044619
52 | 0.97605 | -0.46186 | 0 | 0
53 | 0.9747 | -0.48838 | 0 | 0
54 | 0.97601 | -0.46262 | 0 | 0
55 | 0.97723 | -0.43868 | 0.0040423 | 0.0010131
56 | 0.97455 | -0.49139 | 0.0014367 | 0.00036007
57 | 0.97469 | -0.48846 | 0.0014379 | 0.00036038
58 | 0.97573 | -0.46808 | 0.0031496 | 0.00078935
59 | 0.97724 | -0.43846 | 0.0044078 | 0.0011047
60 | 0.97442 | -0.49386 | 0 | 0
61 | 0.97572 | -0.4682 | 0.0029862 | 0.00074842
62 | 0.97436 | -0.49503 | 0.0014521 | 0.00036392
63 | 0.98168 | -0.35154 | 0.0087583 | 0.002195
64 | 0.98109 | -0.3631 | 0.0015502 | 0.00038851
65 | 0.97994 | -0.38561 | 0.00083505 | 0.00020928
66 | 0.97956 | -0.39292 | 0.0035368 | 0.00088639
67 | 0.97886 | -0.40671 | 0.0014723 | 0.00036899
68 | 0.97834 | -0.41688 | 0.0082116 | 0.002058
69 | 0.9781 | -0.42144 | 0 | 0
70 | 0.978 | -0.42346 | 0.0032951 | 0.00082583
71 | 0.99228 | -0.14747 | 0.018935 | 0.0047456
72 | 0.97422 | -0.49775 | 0.0018579 | 0.00046564
73 | 0.97427 | -0.49678 | 0.0014204 | 0.00035598
74 | 0.9742 | -0.49814 | 0.0019031 | 0.00047696
75 | 0.99998 | 149.9956 | 0 | 0

## res_line
| p_from_mw | q_from_mvar | p_to_mw | q_to_mvar | pl_mw | ql_mvar | i_from_ka | i_to_ka | i_ka | vm_from_pu | va_from_degree | vm_to_pu | va_to_degree | loading_percent
0 | -0.010528 | -0.0026385 | 0.010528 | 0.0026389 | 8.1513e-07 | 4.0897e-07 | 0.015786 | 0.015785 | 0.015786 | 0.99238 | -0.14629 | 0.99246 | -0.14466 | 4.3367
1 | -0.010528 | -0.0026389 | 0.010532 | 0.0026409 | 3.9782e-06 | 1.9957e-06 | 0.015785 | 0.015785 | 0.015785 | 0.99246 | -0.14466 | 0.99287 | -0.13674 | 4.3367
2 | 0.0018669 | 0.00046732 | -0.0018668 | -0.00046781 | 1.3064e-07 | -4.9191e-07 | 0.0027977 | 0.0027979 | 0.0027979 | 0.99287 | -0.13674 | 0.9928 | -0.13821 | 0.76866
3 | -0.012399 | -0.0031082 | 0.012401 | 0.0031093 | 2.1106e-06 | 1.14e-06 | 0.018583 | 0.018583 | 0.018583 | 0.99287 | -0.13674 | 0.99306 | -0.13316 | 5.1052
4 | 0.0018668 | 0.00046781 | -0.0018668 | -0.00046786 | 1.2685e-08 | -4.7756e-08 | 0.0027979 | 0.002798 | 0.002798 | 0.9928 | -0.13821 | 0.99279 | -0.13835 | 0.76867
5 | -0.046493 | -0.011653 | 0.046657 | 0.011757 | 0.00016444 | 0.00010407 | 0.069666 | 0.069665 | 0.069666 | 0.99306 | -0.13316 | 0.99689 | -0.05921 | 19.1389
6 | -0.0063138 | -0.0015824 | 0.0063148 | 0.0015826 | 1.0544e-06 | 2.5726e-07 | 0.0093975 | 0.0093973 | 0.0093975 | 0.99974 | -0.004981 | 0.99992 | -0.0014756 | 2.5817
7 | 0.0063138 | 0.0015824 | -0.0063125 | -0.0015821 | 1.3033e-06 | 3.182e-07 | 0.0093975 | 0.0093976 | 0.0093976 | 0.99974 | -0.004981 | 0.99952 | -0.0093144 | 2.5818
8 | -0.0063148 | -0.0015826 | 0.0063153 | 0.0015827 | 4.4393e-07 | 1.0826e-07 | 0.0093973 | 0.0093973 | 0.0093973 | 0.99992 | -0.0014756 | 1 | 0 | 2.5817
9 | -0.28005 | -0.071055 | 0.28026 | 0.071185 | 0.00020436 | 0.00013042 | 0.41833 | 0.41833 | 0.41833 | 0.99689 | -0.05921 | 0.99769 | -0.044048 | 38.3085
10 | 0.2334 | 0.059298 | -0.23314 | -0.059134 | 0.00025663 | 0.00016358 | 0.34866 | 0.34866 | 0.34866 | 0.99689 | -0.05921 | 0.9957 | -0.082077 | 31.9289
11 | 0.34476 | 0.087635 | -0.34403 | -0.087169 | 0.0007297 | 0.00046614 | 0.51345 | 0.51345 | 0.51345 | 1 | 0 | 0.99769 | -0.044048 | 47.019
12 | 0.012491 | 0.0031314 | -0.012488 | -0.0031298 | 2.9465e-06 | 1.595e-06 | 0.018707 | 0.018707 | 0.018707 | 0.9936 | -0.12251 | 0.99335 | -0.12746 | 5.1393
13 | -0.012491 | -0.0031314 | 0.012498 | 0.0031352 | 6.9437e-06 | 3.7582e-06 | 0.018707 | 0.018707 | 0.018707 | 0.9936 | -0.12251 | 0.9942 | -0.11085 | 5.1392
14 | -0.096496 | -0.024245 | 0.096629 | 0.02433 | 0.00013272 | 8.4723e-05 | 0.14445 | 0.14445 | 0.14445 | 0.9942 | -0.11085 | 0.9957 | -0.082077 | 39.6831
15 | 0.030202 | 0.0075849 | -0.030175 | -0.0075681 | 2.6901e-05 | 1.6762e-05 | 0.045209 | 0.045209 | 0.045209 | 0.9942 | -0.11085 | 0.99324 | -0.12954 | 12.42
16 | 0.053796 | 0.013525 | -0.053697 | -0.013462 | 9.9024e-05 | 6.2849e-05 | 0.080531 | 0.080532 | 0.080532 | 0.9942 | -0.11085 | 0.99221 | -0.14947 | 22.1241
17 | -0.028247 | -0.0070793 | 0.028259 | 0.007087 | 1.2424e-05 | 7.7134e-06 | 0.042382 | 0.042382 | 0.042382 | 0.99173 | -0.1587 | 0.99221 | -0.14947 | 11.6434
18 | 0.13651 | 0.034804 | -0.13627 | -0.034651 | 0.00024103 | 0.00015246 | 0.20422 | 0.20422 | 0.20422 | 0.9957 | -0.082077 | 0.99378 | -0.11872 | 18.7013
19 | 0.007885 | 0.0019761 | -0.0078843 | -0.0019758 | 7.0666e-07 | 2.775e-07 | 0.011813 | 0.011813 | 0.011813 | 0.99324 | -0.12954 | 0.99314 | -0.13142 | 3.2453
20 | 0.02229 | 0.005592 | -0.022281 | -0.0055864 | 9.273e-06 | 5.6479e-06 | 0.033396 | 0.033396 | 0.033396 | 0.99324 | -0.12954 | 0.99279 | -0.13826 | 9.1747
21 | 0.0054916 | 0.0013762 | -0.0054914 | -0.0013762 | 2.2185e-07 | 2.8975e-08 | 0.0082291 | 0.0082292 | 0.0082292 | 0.993 | -0.13404 | 0.99296 | -0.13489 | 2.2608
22 | -0.0054916 | -0.0013762 | 0.0054923 | 0.0013763 | 6.8561e-07 | 8.9478e-08 | 0.0082291 | 0.008229 | 0.0082291 | 0.993 | -0.13404 | 0.99314 | -0.13142 | 2.2608
23 | 0.0054914 | 0.0013762 | -0.0054909 | -0.0013762 | 4.4932e-07 | 5.8719e-08 | 0.0082292 | 0.0082293 | 0.0082293 | 0.99296 | -0.13489 | 0.99287 | -0.1366 | 2.2608
24 | -0.091746 | -0.023447 | 0.091769 | 0.023461 | 2.3048e-05 | 1.4373e-05 | 0.13767 | 0.13767 | 0.13767 | 0.99278 | -0.13772 | 0.99305 | -0.13253 | 12.6075
25 | 0.091746 | 0.023447 | -0.0917 | -0.023418 | 4.5742e-05 | 2.8526e-05 | 0.13767 | 0.13767 | 0.13767 | 0.99278 | -0.13772 | 0.99224 | -0.14804 | 12.6075
26 | -0.11973 | -0.030476 | 0.11981 | 0.030526 | 7.976e-05 | 5.0278e-05 | 0.17957 | 0.17957 | 0.17957 | 0.99305 | -0.13253 | 0.99378 | -0.11872 | 16.4445
27 | 0.027961 | 0.0070148 | -0.027944 | -0.0070038 | 1.7783e-05 | 1.1032e-05 | 0.0419 | 0.041901 | 0.041901 | 0.99305 | -0.13253 | 0.99237 | -0.14588 | 11.5111
28 | 0.085446 | 0.021851 | -0.085358 | -0.021796 | 8.7909e-05 | 5.4608e-05 | 0.12829 | 0.1283 | 0.1283 | 0.99224 | -0.14804 | 0.99113 | -0.16932 | 11.7487
29 | 0.022281 | 0.0055864 | -0.022275 | -0.0055828 | 5.8421e-06 | 3.5584e-06 | 0.033396 | 0.033396 | 0.033396 | 0.99279 | -0.13826 | 0.9925 | -0.14377 | 9.1747
30 | 0.0093151 | 0.0023348 | -0.0093132 | -0.0023339 | 1.9694e-06 | 9.1255e-07 | 0.013966 | 0.013966 | 0.013966 | 0.9925 | -0.14377 | 0.99227 | -0.14821 | 3.8368
31 | 0.085358 | 0.021796 | -0.085299 | -0.02176 | 5.8812e-05 | 3.6535e-05 | 0.1283 | 0.1283 | 0.1283 | 0.99113 | -0.16932 | 0.99038 | -0.18359 | 11.7487
32 | 0.082785 | 0.02113 | -0.082749 | -0.021108 | 3.5512e-05 | 2.2021e-05 | 0.12452 | 0.12452 | 0.12452 | 0.99038 | -0.18359 | 0.98992 | -0.19247 | 11.4028
33 | -0.082348 | -0.020859 | 0.082749 | 0.021108 | 0.00040143 | 0.00024897 | 0.12452 | 0.12452 | 0.12452 | 0.98467 | -0.29344 | 0.98992 | -0.19247 | 11.403
34 | 0.081467 | 0.020638 | -0.081374 | -0.020581 | 9.2643e-05 | 5.743e-05 | 0.12319 | 0.12319 | 0.12319 | 0.98467 | -0.29344 | 0.98345 | -0.31715 | 11.2812
35 | 0.00088119 | 0.00022021 | -0.00088116 | -0.00022084 | 3.421e-08 | -6.326e-07 | 0.0013314 | 0.0013316 | 0.0013316 | 0.98467 | -0.29344 | 0.98463 | -0.29426 | 0.36583
36 | 0.080538 | 0.020371 | -0.08049 | -0.020341 | 4.823e-05 | 3.0428e-05 | 0.12193 | 0.12193 | 0.12193 | 0.98345 | -0.31715 | 0.98281 | -0.32964 | 16.748
37 | 0.0093132 | 0.0023339 | -0.0093129 | -0.0023337 | 3.1169e-07 | 1.4444e-07 | 0.013966 | 0.013966 | 0.013966 | 0.99227 | -0.14821 | 0.99224 | -0.14891 | 3.8368
38 | 0.0022648 | 0.00056733 | -0.0022648 | -0.00056733 | 6.5022e-10 | -1.5248e-09 | 0.0033963 | 0.0033963 | 0.0033963 | 0.99224 | -0.14891 | 0.99224 | -0.14892 | 0.93304
39 | 0.0022648 | 0.00056733 | -0.0022647 | -0.00056758 | 1.0656e-07 | -2.4997e-07 | 0.0033963 | 0.0033964 | 0.0033964 | 0.99224 | -0.14892 | 0.99219 | -0.1499 | 0.93308
40 | 0.018937 | 0.0047465 | -0.018935 | -0.0047456 | 1.4388e-06 | 8.5938e-07 | 0.028395 | 0.028395 | 0.028395 | 0.99237 | -0.14588 | 0.99228 | -0.14747 | 7.8008
41 | 0.079485 | 0.020089 | -0.079401 | -0.020036 | 8.3393e-05 | 5.3178e-05 | 0.1204 | 0.1204 | 0.1204 | 0.98281 | -0.32964 | 0.98168 | -0.35154 | 33.078
42 | -0.0062664 | -0.0015705 | 0.006267 | 0.0015707 | 6.0765e-07 | 1.677e-07 | 0.0095613 | 0.0095612 | 0.0095613 | 0.97524 | -0.47768 | 0.97535 | -0.47564 | 2.6267
43 | 0.021884 | 0.0054926 | -0.021871 | -0.0054845 | 1.3288e-05 | 8.1082e-06 | 0.03339 | 0.033391 | 0.033391 | 0.97535 | -0.47564 | 0.9747 | -0.48838 | 9.1732
44 | -0.028151 | -0.0070633 | 0.028159 | 0.0070679 | 7.3897e-06 | 4.596e-06 | 0.042952 | 0.042952 | 0.042952 | 0.97535 | -0.47564 | 0.97562 | -0.47014 | 11.7999
45 | -0.0063042 | -0.00158 | 0.0063043 | 0.00158 | 1.5215e-07 | 4.2983e-08 | 0.0096332 | 0.0096332 | 0.0096332 | 0.97379 | -0.50637 | 0.97381 | -0.50587 | 2.6465
46 | -0.0063043 | -0.00158 | 0.006305 | 0.0015802 | 6.8298e-07 | 1.929e-07 | 0.0096332 | 0.0096331 | 0.0096332 | 0.97381 | -0.50587 | 0.97393 | -0.50359 | 2.6465
47 | -0.010859 | -0.0027216 | 0.010861 | 0.0027224 | 1.4956e-06 | 7.7688e-07 | 0.016591 | 0.016591 | 0.016591 | 0.97393 | -0.50359 | 0.97407 | -0.5007 | 4.5581
48 | -0.010861 | -0.0027224 | 0.010862 | 0.002723 | 1.2026e-06 | 6.2463e-07 | 0.016591 | 0.016591 | 0.016591 | 0.97407 | -0.5007 | 0.97419 | -0.49838 | 4.5581
49 | -0.0014611 | -0.00036617 | 0.0014611 | 0.00036614 | 5.5728e-09 | -3.3817e-08 | 0.0022282 | 0.0022282 | 0.0022282 | 0.9757 | -0.46864 | 0.97571 | -0.46856 | 0.61215
50 | -0.0050996 | -0.0012781 | 0.0050997 | 0.0012781 | 8.8643e-08 | 7.9205e-09 | 0.0077773 | 0.0077772 | 0.0077773 | 0.97571 | -0.46856 | 0.97572 | -0.4682 | 2.1366
51 | -0.012354 | -0.003097 | 0.012357 | 0.0030985 | 2.6636e-06 | 1.4563e-06 | 0.018871 | 0.01887 | 0.018871 | 0.97419 | -0.49838 | 0.97442 | -0.49386 | 5.1842
52 | -0.029948 | -0.0075162 | 0.029954 | 0.0075202 | 6.3656e-06 | 3.9724e-06 | 0.04568 | 0.04568 | 0.04568 | 0.97562 | -0.47014 | 0.97585 | -0.46568 | 12.5495
53 | -0.031735 | -0.0079664 | 0.03174 | 0.00797 | 5.791e-06 | 3.6238e-06 | 0.048395 | 0.048395 | 0.048395 | 0.97585 | -0.46568 | 0.97605 | -0.46186 | 13.2953
54 | 0.011239 | 0.0028176 | -0.011238 | -0.0028174 | 4.0911e-07 | 2.1539e-07 | 0.017134 | 0.017134 | 0.017134 | 0.97605 | -0.46186 | 0.97601 | -0.46262 | 4.7073
55 | -0.042979 | -0.010788 | 0.043027 | 0.010818 | 4.7559e-05 | 3.0068e-05 | 0.065529 | 0.065529 | 0.065529 | 0.97605 | -0.46186 | 0.97723 | -0.43868 | 18.0025
56 | 0.020433 | 0.0051241 | -0.02043 | -0.0051224 | 2.9303e-06 | 1.7754e-06 | 0.031195 | 0.031195 | 0.031195 | 0.9747 | -0.48838 | 0.97455 | -0.49139 | 8.5702
57 | 0.0014379 | 0.00036034 | -0.0014379 | -0.00036038 | 5.1915e-09 | -3.2484e-08 | 0.0021952 | 0.0021952 | 0.0021952 | 0.9747 | -0.48838 | 0.97469 | -0.48846 | 0.60308
58 | 0.011238 | 0.0028174 | -0.011236 | -0.0028159 | 2.9216e-06 | 1.5383e-06 | 0.017134 | 0.017135 | 0.017135 | 0.97601 | -0.46262 | 0.97573 | -0.46808 | 4.7073
59 | -0.047069 | -0.011831 | 0.04707 | 0.011831 | 5.0068e-07 | 3.1718e-07 | 0.071684 | 0.071684 | 0.071684 | 0.97723 | -0.43868 | 0.97724 | -0.43846 | 19.6934
60 | 0.018994 | 0.0047623 | -0.018991 | -0.004761 | 2.2287e-06 | 1.3383e-06 | 0.029002 | 0.029002 | 0.029002 | 0.97455 | -0.49139 | 0.97442 | -0.49386 | 7.9675
61 | 0.008086 | 0.0020265 | -0.0080859 | -0.0020265 | 4.597e-08 | 1.9352e-08 | 0.012331 | 0.012331 | 0.012331 | 0.97573 | -0.46808 | 0.97572 | -0.4682 | 3.3877
62 | -0.051477 | -0.012936 | 0.051519 | 0.012962 | 4.1862e-05 | 2.6564e-05 | 0.078396 | 0.078396 | 0.078396 | 0.97724 | -0.43846 | 0.9781 | -0.42144 | 21.5373
63 | 0.0066345 | 0.0016625 | -0.0066341 | -0.0016624 | 3.7202e-07 | 1.1771e-07 | 0.010131 | 0.010131 | 0.010131 | 0.97442 | -0.49386 | 0.97436 | -0.49503 | 2.7833
64 | 0.0051821 | 0.0012985 | -0.0051816 | -0.0012984 | 4.3046e-07 | 4.7229e-08 | 0.0079138 | 0.0079139 | 0.0079139 | 0.97436 | -0.49503 | 0.97427 | -0.49678 | 2.1741
65 | 0.070643 | 0.017841 | -0.070604 | -0.017816 | 3.9115e-05 | 2.4919e-05 | 0.10713 | 0.10713 | 0.10713 | 0.98168 | -0.35154 | 0.98109 | -0.3631 | 29.4308
66 | 0.069054 | 0.017427 | -0.068979 | -0.01738 | 7.4346e-05 | 4.7354e-05 | 0.10478 | 0.10478 | 0.10478 | 0.98109 | -0.3631 | 0.97994 | -0.38561 | 28.7849
67 | 0.068144 | 0.017171 | -0.06812 | -0.017156 | 2.3805e-05 | 1.5161e-05 | 0.10351 | 0.10351 | 0.10351 | 0.97994 | -0.38561 | 0.97956 | -0.39292 | 28.4366
68 | 0.064584 | 0.016269 | -0.064541 | -0.016242 | 4.2586e-05 | 2.7107e-05 | 0.098137 | 0.098137 | 0.098137 | 0.97956 | -0.39292 | 0.97886 | -0.40671 | 26.9606
69 | 0.063069 | 0.015873 | -0.063038 | -0.015854 | 3.063e-05 | 1.9491e-05 | 0.095899 | 0.095899 | 0.095899 | 0.97886 | -0.40671 | 0.97834 | -0.41688 | 26.3458
70 | 0.054827 | 0.013796 | -0.054815 | -0.013788 | 1.1948e-05 | 7.5891e-06 | 0.083409 | 0.083409 | 0.083409 | 0.97834 | -0.41688 | 0.9781 | -0.42144 | 22.9146
71 | 0.0032954 | 0.00082561 | -0.0032951 | -0.00082583 | 3.1646e-07 | -2.1884e-07 | 0.0050133 | 0.0050134 | 0.0050134 | 0.9781 | -0.42144 | 0.978 | -0.42346 | 1.3773
72 | -0.0037611 | -0.00094249 | 0.0037612 | 0.00094242 | 1.7371e-07 | -6.3622e-08 | 0.0057446 | 0.0057445 | 0.0057446 | 0.97422 | -0.49775 | 0.97427 | -0.49678 | 1.5782
73 | 0.0019031 | 0.00047685 | -0.0019031 | -0.00047696 | 3.5413e-08 | -1.165e-07 | 0.0029068 | 0.0029068 | 0.0029068 | 0.97422 | -0.49775 | 0.9742 | -0.49814 | 0.79858

## res_trafo
| p_hv_mw | q_hv_mvar | p_lv_mw | q_lv_mvar | pl_mw | ql_mvar | i_hv_ka | i_lv_ka | vm_hv_pu | va_hv_degree | vm_lv_pu | va_lv_degree | loading_percent
0 | -1.2729e-15 | -1.3162e-15 | 0.00165 | 1.2699e-07 | 0.00165 | 1.2699e-07 | 5.2857e-17 | 0.0023815 | 0.99998 | 149.9956 | 1 | 0 | 0.2619

## res_ext_grid
| p_mw | q_mvar
0 | 0.39395 | 0.09955

## res_load
| p_mw | q_mvar
0 | 0.010528 | 0.0026385
1 | 0.034091 | 0.008544
2 | 0.0063125 | 0.0015821
3 | 0.0018668 | 0.00046786
4 | 0.041224 | 0.010332
5 | 0.012488 | 0.0031298
6 | 0.028247 | 0.0070793
7 | 0.025438 | 0.0063754
8 | 0.002392 | 0.0005995
9 | 0.0062541 | 0.0015674
10 | 0.01646 | 0.0041252
11 | 0.063775 | 0.015984
12 | 0.01296 | 0.003248
13 | 0.0025144 | 0.00063016
14 | 0.00083635 | 0.00020961
15 | 0.00088116 | 0.00022084
16 | 0.0070481 | 0.0017664
17 | 0.0054909 | 0.0013762
18 | 0.0022647 | 0.00056758
19 | 0.0090069 | 0.0022573
20 | 0.0010049 | 0.00025186
21 | 0.0062664 | 0.0015705
22 | 0.0063042 | 0.00158
23 | 0.0045543 | 0.0011414
24 | 0.0014611 | 0.00036617
25 | 0.0036386 | 0.00091191
26 | 0.0014922 | 0.00037398
27 | 0.001789 | 0.00044836
28 | 0.0017803 | 0.00044619
29 | 0.0040423 | 0.0010131
30 | 0.0014367 | 0.00036007
31 | 0.0014379 | 0.00036038
32 | 0.0031496 | 0.00078935
33 | 0.0044078 | 0.0011047
34 | 0.0029862 | 0.00074842
35 | 0.0014521 | 0.00036392
36 | 0.0087583 | 0.002195
37 | 0.0015502 | 0.00038851
38 | 0.00083505 | 0.00020928
39 | 0.0035368 | 0.00088639
40 | 0.0014723 | 0.00036899
41 | 0.0082116 | 0.002058
42 | 0.0032951 | 0.00082583
43 | 0.018935 | 0.0047456
44 | 0.0018579 | 0.00046564
45 | 0.0014204 | 0.00035598
46 | 0.0019031 | 0.00047696

## dtypes
| element | column | dtype
0 | bus | name | object
1 | bus | vn_kv | float64
2 | bus | type | object
3 | bus | zone | object
4 | bus | in_service | bool
5 | load | name | object
6 | load | bus | uint32
7 | load | p_mw | float64
8 | load | q_mvar | float64
9 | load | const_z_percent | float64
10 | load | const_i_percent | float64
11 | load | sn_mva | float64
12 | load | scaling | float64
13 | load | in_service | bool
14 | load | type | object
15 | ext_grid | name | object
16 | ext_grid | bus | uint32
17 | ext_grid | vm_pu | float64
18 | ext_grid | va_degree | float64
19 | ext_grid | slack_weight | float64
20 | ext_grid | in_service | bool
21 | line | name | object
22 | line | std_type | object
23 | line | from_bus | uint32
24 | line | to_bus | uint32
25 | line | length_km | float64
26 | line | r_ohm_per_km | float64
27 | line | x_ohm_per_km | float64
28 | line | c_nf_per_km | float64
29 | line | g_us_per_km | float64
30 | line | max_i_ka | float64
31 | line | df | float64
32 | line | parallel | uint32
33 | line | type | object
34 | line | in_service | bool
35 | trafo | name | object
36 | trafo | std_type | object
37 | trafo | hv_bus | uint32
38 | trafo | lv_bus | uint32
39 | trafo | sn_mva | float64
40 | trafo | vn_hv_kv | float64
41 | trafo | vn_lv_kv | float64
42 | trafo | vk_percent | float64
43 | trafo | vkr_percent | float64
44 | trafo | pfe_kw | float64
45 | trafo | i0_percent | float64
46 | trafo | shift_degree | float64
47 | trafo | tap_side | object
48 | trafo | tap_neutral | int32
49 | trafo | tap_min | int32
50 | trafo | tap_max | int32
51 | trafo | tap_step_percent | float64
52 | trafo | tap_step_degree | float64
53 | trafo | tap_pos | int32
54 | trafo | tap_phase_shifter | bool
55 | trafo | parallel | uint32
56 | trafo | df | float64
57 | trafo | in_service | bool
58 | line_geodata | coords | object
59 | bus_geodata | x | float64
60 | bus_geodata | y | float64
61 | bus_geodata | coords | object
62 | res_bus | vm_pu | float64
63 | res_bus | va_degree | float64
64 | res_bus | p_mw | float64
65 | res_bus | q_mvar | float64
66 | res_line | p_from_mw | float64
67 | res_line | q_from_mvar | float64
68 | res_line | p_to_mw | float64
69 | res_line | q_to_mvar | float64
70 | res_line | pl_mw | float64
71 | res_line | ql_mvar | float64
72 | res_line | i_from_ka | float64
73 | res_line | i_to_ka | float64
74 | res_line | i_ka | float64
75 | res_line | vm_from_pu | float64
76 | res_line | va_from_degree | float64
77 | res_line | vm_to_pu | float64
78 | res_line | va_to_degree | float64
79 | res_line | loading_percent | float64
80 | res_trafo | p_hv_mw | float64
81 | res_trafo | q_hv_mvar | float64
82 | res_trafo | p_lv_mw | float64
83 | res_trafo | q_lv_mvar | float64
84 | res_trafo | pl_mw | float64
85 | res_trafo | ql_mvar | float64
86 | res_trafo | i_hv_ka | float64
87 | res_trafo | i_lv_ka | float64
88 | res_trafo | vm_hv_pu | float64
89 | res_trafo | va_hv_degree | float64
90 | res_trafo | vm_lv_pu | float64
91 | res_trafo | va_lv_degree | float64
92 | res_trafo | loading_percent | float64
93 | res_ext_grid | p_mw | float64
94 | res_ext_grid | q_mvar | float64
95 | res_load | p_mw | float64
96 | res_load | q_mvar | float64

## parameters
| version | format_version | converged | OPF_converged | name | f_hz | sn_mva
0 | 2.14.6 | 2.14.0 | TRUE | FALSE |  | 50 | 1