## bus
| name | vn_kv | type | zone | in_service
0 | bus_LV_155-23_0_3_node_0 | 0.4 | n |  | TRUE
1 | bus_LV_155-23_0_3_node_1 | 0.4 | n |  | TRUE
2 | bus_LV_155-23_0_3_node_2 | 0.4 | n |  | TRUE
3 | bus_LV_155-23_0_3_node_6 | 0.4 | n |  | TRUE
4 | bus_LV_155-23_0_3_node_3 | 0.4 | n |  | TRUE
5 | bus_LV_155-23_0_3_node_7 | 0.4 | n |  | TRUE
6 | bus_LV_155-23_0_3_node_40 | 0.4 | n |  | TRUE
7 | bus_LV_155-23_0_3_node_4 | 0.4 | n |  | TRUE
8 | bus_LV_155-23_0_3_node_47 | 0.4 | n |  | TRUE
9 | bus_LV_155-23_0_3_node_42 | 0.4 | n |  | TRUE
10 | bus_LV_155-23_0_3_node_29 | 0.4 | n |  | TRUE
11 | bus_LV_155-23_0_3_node_35 | 0.4 | n |  | TRUE
12 | bus_LV_155-23_0_3_node_8 | 0.4 | n |  | TRUE
13 | bus_LV_155-23_0_3_node_9 | 0.4 | n |  | TRUE
14 | bus_LV_155-23_0_3_node_10 | 0.4 | n |  | TRUE
15 | bus_LV_155-23_0_3_node_11 | 0.4 | n |  | TRUE
16 | bus_LV_155-23_0_3_node_12 | 0.4 | n |  | TRUE
17 | bus_LV_155-23_0_3_node_39 | 0.4 | n |  | TRUE
18 | bus_LV_155-23_0_3_node_38 | 0.4 | n |  | TRUE
19 | bus_LV_155-23_0_3_node_15 | 0.4 | n |  | TRUE
20 | bus_LV_155-23_0_3_node_37 | 0.4 | n |  | TRUE
21 | bus_LV_155-23_0_3_node_13 | 0.4 | n |  | TRUE
22 | bus_LV_155-23_0_3_node_14 | 0.4 | n |  | TRUE
23 | bus_LV_155-23_0_3_node_16 | 0.4 | n |  | TRUE
24 | bus_LV_155-23_0_3_node_17 | 0.4 | n |  | TRUE
25 | bus_LV_155-23_0_3_node_19 | 0.4 | n |  | TRUE
26 | bus_LV_155-23_0_3_node_31 | 0.4 | n |  | TRUE
27 | bus_LV_155-23_0_3_node_20 | 0.4 | n |  | TRUE
28 | bus_LV_155-23_0_3_node_44 | 0.4 | n |  | TRUE
29 | bus_LV_155-23_0_3_node_21 | 0.4 | n |  | TRUE
30 | bus_LV_155-23_0_3_node_24 | 0.4 | n |  | TRUE
31 | bus_LV_155-23_0_3_node_30 | 0.4 | n |  | TRUE
32 | bus_LV_155-23_0_3_node_45 | 0.4 | n |  | TRUE
33 | bus_LV_155-23_0_3_node_27 | 0.4 | n |  | TRUE
34 | bus_LV_155-23_0_3_node_22 | 0.4 | n |  | TRUE
35 | bus_LV_155-23_0_3_node_46 | 0.4 | n |  | TRUE
36 | bus_LV_155-23_0_3_node_26 | 0.4 | n |  | TRUE
37 | bus_LV_155-23_0_3_node_23 | 0.4 | n |  | TRUE
38 | bus_LV_155-23_0_3_node_25 | 0.4 | n |  | TRUE
39 | bus_LV_155-23_0_3_node_28 | 0.4 | n |  | TRUE
40 | bus_LV_155-23_0_3_node_32 | 0.4 | n |  | TRUE
41 | bus_LV_155-23_0_3_node_43 | 0.4 | n |  | TRUE
42 | bus_LV_155-23_0_3_node_41 | 0.4 | n |  | TRUE
43 | bus_LV_155-23_0_3_node_33 | 0.4 | n |  | TRUE
44 | bus_LV_155-23_0_3_node_34 | 0.4 | n |  | TRUE
45 | bus_MV_495_0_node_96 | 20 | n |  | TRUE

## load
| name | bus | p_mw | q_mvar | const_z_percent | const_i_percent | sn_mva | scaling | in_service | type
0 | LV_155-23_0_3_load_0 | 0 | 0.00032008 | 8.0221e-05 | 0 | 0 |  | 1 | TRUE | wye
1 | LV_155-23_0_3_load_40 | 6 | 0.008592 | 0.0021534 | 0 | 0 |  | 1 | TRUE | wye
2 | LV_155-23_0_3_load_4 | 7 | 0.0015604 | 0.00039107 | 0 | 0 |  | 1 | TRUE | wye
3 | LV_155-23_0_3_load_47 | 8 | 0.00053504 | 0.00013409 | 0 | 0 |  | 1 | TRUE | wye
4 | LV_155-23_0_3_load_42 | 9 | 0.0026121 | 0.00065466 | 0 | 0 |  | 1 | TRUE | wye
5 | LV_155-23_0_3_load_8 | 12 | 0.0016572 | 0.00041532 | 0 | 0 |  | 1 | TRUE | wye
6 | LV_155-23_0_3_load_9 | 13 | 0.00025984 | 6.5122e-05 | 0 | 0 |  | 1 | TRUE | wye
7 | LV_155-23_0_3_load_10 | 14 | 0.00049211 | 0.00012333 | 0 | 0 |  | 1 | TRUE | wye
8 | LV_155-23_0_3_load_11 | 15 | 0.00041255 | 0.00010339 | 0 | 0 |  | 1 | TRUE | wye
9 | LV_155-23_0_3_load_38 | 18 | 0.0008534 | 0.00021388 | 0 | 0 |  | 1 | TRUE | wye
10 | LV_155-23_0_3_load_15 | 19 | 0.00055215 | 0.00013838 | 0 | 0 |  | 1 | TRUE | wye
11 | LV_155-23_0_3_load_13 | 21 | 0.00060593 | 0.00015186 | 0 | 0 |  | 1 | TRUE | wye
12 | LV_155-23_0_3_load_14 | 22 | 0.00056379 | 0.0001413 | 0 | 0 |  | 1 | TRUE | wye
13 | LV_155-23_0_3_load_16 | 23 | 0.038846 | 0.0097358 | 0 | 0 |  | 1 | TRUE | wye
14 | LV_155-23_0_3_load_17 | 24 | 0.0082219 | 0.0020606 | 0 | 0 |  | 1 | TRUE | wye
15 | LV_155-23_0_3_load_19 | 25 | 0.0081706 | 0.0020477 | 0 | 0 |  | 1 | TRUE | wye
16 | LV_155-23_0_3_load_44 | 28 | 0.0021267 | 0.00053301 | 0 | 0 |  | 1 | TRUE | wye
17 | LV_155-23_0_3_load_30 | 31 | 0.0092847 | 0.002327 | 0 | 0 |  | 1 | TRUE | wye
18 | LV_155-23_0_3_load_45 | 32 | 0.0041084 | 0.0010297 | 0 | 0 |  | 1 | TRUE | wye
19 | LV_155-23_0_3_load_22 | 34 | 0.021285 | 0.0053345 | 0 | 0 |  | 1 | TRUE | wye
20 | LV_155-23_0_3_load_46 | 35 | 0.0016186 | 0.00040566 | 0 | 0 |  | 1 | TRUE | wye
21 | LV_155-23_0_3_load_26 | 36 | 0.00025948 | 6.5032e-05 | 0 | 0 |  | 1 | TRUE | wye
22 | LV_155-23_0_3_load_25 | 38 | 0.0017222 | 0.00043162 | 0 | 0 |  | 1 | TRUE | wye
23 | LV_155-23_0_3_load_28 | 39 | 0.0019439 | 0.00048718 | 0 | 0 |  | 1 | TRUE | wye
24 | LV_155-23_0_3_load_43 | 41 | 0.0030671 | 0.00076868 | 0 | 0 |  | 1 | TRUE | wye
25 | LV_155-23_0_3_load_41 | 42 | 0.0045927 | 0.0011511 | 0 | 0 |  | 1 | TRUE | wye
26 | LV_155-23_0_3_load_33 | 43 | 0.013967 | 0.0035005 | 0 | 0 |  | 1 | TRUE | wye

## ext_grid
| name | bus | vm_pu | va_degree | slack_weight | in_service
0 |  | 30 | 1 | 0 | 1 | TRUE

## line
| name | std_type | from_bus | to_bus | length_km | r_ohm_per_km | x_ohm_per_km | c_nf_per_km | g_us_per_km | max_i_ka | df | parallel | type | in_service
0 | LV_155-23_0_3_line_0 |  | 0 | 1 | 0.055869 | 0.125 | 0.08 | 261 | 0 | 0.364 | 1 | 1 | cs | TRUE
1 | LV_155-23_0_3_line_1 |  | 0 | 2 | 0.075541 | 0.125 | 0.08 | 261 | 0 | 0.364 | 1 | 1 | cs | TRUE
2 | LV_155-23_0_3_line_2 |  | 1 | 3 | 0.097449 | 0.125 | 0.08 | 261 | 0 | 0.364 | 1 | 1 | cs | TRUE
3 | LV_155-23_0_3_line_3 |  | 2 | 4 | 0.033227 | 0.125 | 0.08 | 261 | 0 | 0.364 | 1 | 1 | cs | TRUE
4 | LV_155-23_0_3_line_4 |  | 3 | 7 | 0.037438 | 0.125 | 0.08 | 261 | 0 | 0.364 | 1 | 1 | cs | TRUE
5 | LV_155-23_0_3_line_5 |  | 3 | 5 | 0.047497 | 0.125 | 0.08 | 261 | 0 | 0.364 | 1 | 1 | cs | TRUE
6 | LV_155-23_0_3_line_6 |  | 4 | 8 | 0.0011558 | 0.125 | 0.08 | 261 | 0 | 0.364 | 1 | 1 | cs | TRUE
7 | LV_155-23_0_3_line_7 |  | 5 | 6 | 0.065253 | 0.125 | 0.08 | 261 | 0 | 0.364 | 1 | 1 | cs | TRUE
8 | LV_155-23_0_3_line_8 |  | 6 | 11 | 0.010468 | 0.125 | 0.08 | 261 | 0 | 0.364 | 1 | 1 | cs | TRUE
9 | LV_155-23_0_3_line_9 |  | 9 | 10 | 0.020927 | 0.125 | 0.08 | 261 | 0 | 0.364 | 1 | 1 | cs | TRUE
10 | LV_155-23_0_3_line_10 |  | 10 | 39 | 0.0074188 | 0.125 | 0.08 | 261 | 0 | 0.364 | 1 | 1 | cs | TRUE
11 | LV_155-23_0_3_line_11 |  | 11 | 42 | 0.031657 | 0.125 | 0.08 | 261 | 0 | 0.364 | 1 | 1 | cs | TRUE
12 | LV_155-23_0_3_line_12 |  | 11 | 44 | 0.10684 | 0.125 | 0.08 | 261 | 0 | 0.364 | 1 | 1 | cs | TRUE
13 | LV_155-23_0_3_line_13 |  | 12 | 13 | 0.034671 | 0.125 | 0.08 | 261 | 0 | 0.364 | 1 | 1 | cs | TRUE
14 | LV_155-23_0_3_line_14 |  | 12 | 14 | 0.026549 | 0.125 | 0.08 | 261 | 0 | 0.364 | 1 | 1 | cs | TRUE
15 | LV_155-23_0_3_line_15 |  | 13 | 15 | 0.0107 | 0.125 | 0.08 | 261 | 0 | 0.364 | 1 | 1 | cs | TRUE
16 | LV_155-23_0_3_line_16 |  | 14 | 16 | 0.074545 | 0.125 | 0.08 | 261 | 0 | 0.364 | 1 | 1 | cs | TRUE
17 | LV_155-23_0_3_line_17 |  | 16 | 17 | 0.019403 | 0.125 | 0.08 | 261 | 0 | 0.364 | 1 | 1 | cs | TRUE
18 | LV_155-23_0_3_line_18 |  | 16 | 18 | 0.04814 | 0.125 | 0.08 | 261 | 0 | 0.364 | 1 | 1 | cs | TRUE
19 | LV_155-23_0_3_line_19 |  | 17 | 19 | 0.011824 | 0.125 | 0.08 | 261 | 0 | 0.364 | 1 | 1 | cs | TRUE
20 | LV_155-23_0_3_line_20 |  | 18 | 20 | 0.067975 | 0.125 | 0.08 | 261 | 0 | 0.364 | 1 | 1 | cs | TRUE
21 | LV_155-23_0_3_line_21 |  | 19 | 22 | 0.066121 | 0.125 | 0.08 | 261 | 0 | 0.364 | 1 | 1 | cs | TRUE
22 | LV_155-23_0_3_line_22 |  | 20 | 27 | 0.022119 | 0.125 | 0.08 | 261 | 0 | 0.364 | 1 | 1 | cs | TRUE
23 | LV_155-23_0_3_line_23 |  | 21 | 22 | 0.011718 | 0.125 | 0.08 | 261 | 0 | 0.364 | 1 | 1 | cs | TRUE
24 | LV_155-23_0_3_line_24 |  | 23 | 24 | 0.037782 | 0.125 | 0.08 | 261 | 0 | 0.364 | 1 | 1 | cs | TRUE
25 | LV_155-23_0_3_line_25 |  | 24 | 25 | 0.030704 | 0.125 | 0.08 | 261 | 0 | 0.364 | 1 | 1 | cs | TRUE
26 | LV_155-23_0_3_line_26 |  | 25 | 26 | 2.3858e-06 | 0.125 | 0.08 | 261 | 0 | 0.364 | 1 | 1 | cs | TRUE
27 | LV_155-23_0_3_line_27 |  | 26 | 31 | 0.028965 | 0.125 | 0.08 | 261 | 0 | 0.364 | 1 | 1 | cs | TRUE
28 | LV_155-23_0_3_line_28 |  | 26 | 29 | 0.028093 | 0.125 | 0.08 | 261 | 0 | 0.364 | 1 | 1 | cs | TRUE
29 | LV_155-23_0_3_line_29 |  | 27 | 28 | 0.0021977 | 0.125 | 0.08 | 261 | 0 | 0.364 | 1 | 1 | cs | TRUE
30 | LV_155-23_0_3_line_30 |  | 28 | 32 | 0.034643 | 0.125 | 0.08 | 261 | 0 | 0.364 | 1 | 1 | cs | TRUE
31 | LV_155-23_0_3_line_31 |  | 29 | 30 | 0.027861 | 0.125 | 0.08 | 261 | 0 | 0.364 | 1 | 1 | cs | TRUE
32 | LV_155-23_0_3_line_32 |  | 30 | 33 | 0.015098 | 0.125 | 0.08 | 261 | 0 | 0.364 | 1 | 1 | cs | TRUE
33 | LV_155-23_0_3_line_33 |  | 30 | 34 | 0.016985 | 0.125 | 0.08 | 261 | 0 | 0.364 | 1 | 1 | cs | TRUE
34 | LV_155-23_0_3_line_34 |  | 32 | 35 | 0.016087 | 0.125 | 0.08 | 261 | 0 | 0.364 | 1 | 1 | cs | TRUE
35 | LV_155-23_0_3_line_35 |  | 33 | 40 | 0.044674 | 0.125 | 0.08 | 261 | 0 | 0.364 | 1 | 1 | cs | TRUE
36 | LV_155-23_0_3_line_36 |  | 34 | 37 | 0.036726 | 0.125 | 0.08 | 261 | 0 | 0.364 | 1 | 1 | cs | TRUE
37 | LV_155-23_0_3_line_37 |  | 35 | 36 | 0.027369 | 0.125 | 0.08 | 261 | 0 | 0.364 | 1 | 1 | cs | TRUE
38 | LV_155-23_0_3_line_38 |  | 36 | 37 | 0.001884 | 0.125 | 0.08 | 261 | 0 | 0.364 | 1 | 1 | cs | TRUE
39 | LV_155-23_0_3_line_39 |  | 37 | 38 | 0.014427 | 0.125 | 0.08 | 261 | 0 | 0.364 | 1 | 1 | cs | TRUE
40 | LV_155-23_0_3_line_40 |  | 38 | 39 | 0.031306 | 0.125 | 0.08 | 261 | 0 | 0.364 | 1 | 1 | cs | TRUE
41 | LV_155-23_0_3_line_41 |  | 40 | 41 | 0.034348 | 0.125 | 0.08 | 261 | 0 | 0.364 | 1 | 1 | cs | TRUE
42 | LV_155-23_0_3_line_42 |  | 41 | 42 | 0.0089354 | 0.125 | 0.08 | 261 | 0 | 0.364 | 1 | 1 | cs | TRUE
43 | LV_155-23_0_3_line_43 |  | 43 | 44 | 0.011755 | 0.125 | 0.08 | 261 | 0 | 0.364 | 1 | 1 | cs | TRUE

## trafo
| name | std_type | hv_bus | lv_bus | sn_mva | vn_hv_kv | vn_lv_kv | vk_percent | vkr_percent | pfe_kw | i0_percent | shift_degree | tap_side | tap_neutral | tap_min | tap_max | tap_step_percent | tap_step_degree | tap_pos | tap_phase_shifter | parallel | df | in_service
0 | LV_155-23_0_3_trafo_24 | 0.63 MVA 20/0.4 kV | 45 | 30 | 0.63 | 20 | 0.4 | 6 | 1.206 | 1.65 | 0.2619 | 150 | hv | 0 | -2 | 2 | 2.5 | 0 | 0 | FALSE | 1 | 1 | TRUE

## line_geodata
| x0 | y0 | x1 | y1 | x2 | y2 | x3 | y3 | x4 | y4 | x5 | y5 | x6 | y6 | x7 | y7 | x8 | y8 | x9 | y9 | x10 | y10 | x11 | y11
0 | 2695332.7613 | 1235540.1272 | 2695356.7362 | 1235547.4729 | 2695387.2615 | 1235551.5296
1 | 2695461.3591 | 1235562.9309 | 2695447.6999 | 1235557.5519 | 2695424.2559 | 1235553.4501 | 2695391.7599 | 1235552.1274 | 2695387.2615 | 1235551.5296
2 | 2695244.2075 | 1235580.8037 | 2695332.7613 | 1235540.1272
3 | 2695461.3591 | 1235562.9309 | 2695460.2878 | 1235572.5985 | 2695458.3698 | 1235579.8508 | 2695456.9677 | 1235585.1433 | 2695455.8226 | 1235591.3962 | 2695457.0605 | 1235595.3746
4 | 2695244.2075 | 1235580.8037 | 2695230.1744 | 1235556.7278 | 2695226.2649 | 1235547.992
5 | 2695244.2075 | 1235580.8037 | 2695256.7487 | 1235601.6201 | 2695267.202 | 1235622.3585
6 | 2695457.0605 | 1235595.3746 | 2695457.541 | 1235596.4257
7 | 2695267.202 | 1235622.3585 | 2695272.005 | 1235633.8884 | 2695284.2861 | 1235678.9184 | 2695285.6479 | 1235684.8523
8 | 2695286.5898 | 1235695.2563 | 2695286.0688 | 1235686.6861 | 2695285.6479 | 1235684.8523
9 | 2695187.1592 | 1235695.0291 | 2695202.6041 | 1235680.9078
10 | 2695187.1592 | 1235695.0291 | 2695181.694 | 1235700.0461
11 | 2695286.5898 | 1235695.2563 | 2695276.7367 | 1235701.7475 | 2695270.2699 | 1235706.6474 | 2695260.5135 | 1235713.1852
12 | 2695286.5898 | 1235695.2563 | 2695287.2782 | 1235708.9552 | 2695284.7093 | 1235717.6315 | 2695281.4371 | 1235724.384 | 2695277.0559 | 1235730.4404 | 2695270.5872 | 1235737.3418 | 2695257.7402 | 1235751.1793 | 2695253.6063 | 1235756.9172 | 2695250.0519 | 1235763.8098 | 2695246.9618 | 1235773.3673 | 2695245.5784 | 1235780.3391 | 2695244.2727 | 1235789.0691
13 | 2695101.8608 | 1235637.1675 | 2695097.2586 | 1235639.004 | 2695070.158 | 1235649.1333 | 2695069.4453 | 1235649.4608
14 | 2695046.7655 | 1235663.0014 | 2695048.7854 | 1235661.2781 | 2695058.6746 | 1235654.409 | 2695069.4453 | 1235649.4608
15 | 2695101.8608 | 1235637.1675 | 2695111.7988 | 1235633.2017
16 | 2694994.6017 | 1235714.0615 | 2695000.6297 | 1235700.6258 | 2695005.5631 | 1235694.578 | 2695011.2655 | 1235690.1325 | 2695024.684 | 1235681.7076 | 2695036.4151 | 1235671.8324 | 2695046.7655 | 1235663.0014
17 | 2694980.9182 | 1235700.2659 | 2694994.6017 | 1235714.0615
18 | 2694994.6017 | 1235714.0615 | 2695007.227 | 1235729.1856 | 2695026.0578 | 1235750.4969
19 | 2694980.9182 | 1235700.2659 | 2694976.3312 | 1235704.0621 | 2694971.8806 | 1235707.8901
20 | 2695071.0648 | 1235801.4375 | 2695039.0086 | 1235765.1536 | 2695026.0578 | 1235750.4969
21 | 2694971.8806 | 1235707.8901 | 2694968.8178 | 1235710.5245 | 2694945.5239 | 1235736.816 | 2694935.1737 | 1235749.3376 | 2694927.9268 | 1235757.2226
22 | 2695071.0648 | 1235801.4375 | 2695087.5968 | 1235786.6912
23 | 2694927.9268 | 1235757.2226 | 2694924.2664 | 1235761.2054 | 2694919.6374 | 1235765.492
24 | 2695147.8483 | 1235832.0953 | 2695138.3693 | 1235839.0981 | 2695127.5366 | 1235828.339 | 2695120.3108 | 1235820.4084
25 | 2695147.8483 | 1235832.0953 | 2695172.5443 | 1235813.8505
26 | 2695172.5462 | 1235813.8491 | 2695172.5443 | 1235813.8505
27 | 2695172.5462 | 1235813.8491 | 2695196.3293 | 1235797.3164
28 | 2695155.9711 | 1235791.1336 | 2695172.5462 | 1235813.8491
29 | 2695087.5968 | 1235786.6912 | 2695089.2171 | 1235785.2065
30 | 2695089.2171 | 1235785.2065 | 2695114.7592 | 1235761.802
31 | 2695178.7473 | 1235774.9976 | 2695155.9711 | 1235791.1336
32 | 2695192.0848 | 1235767.8505 | 2695178.7473 | 1235774.9976
33 | 2695178.7473 | 1235774.9976 | 2695171.4801 | 1235763.7285 | 2695169.3791 | 1235760.8353
34 | 2695126.6197 | 1235750.934 | 2695114.7592 | 1235761.802
35 | 2695192.0848 | 1235767.8505 | 2695207.4352 | 1235756.0099 | 2695224.6204 | 1235737.3716
36 | 2695148.0039 | 1235730.9728 | 2695153.7513 | 1235739.3155 | 2695169.3791 | 1235760.8353
37 | 2695126.6197 | 1235750.934 | 2695146.6267 | 1235732.2584
38 | 2695148.0039 | 1235730.9728 | 2695146.6267 | 1235732.2584
39 | 2695148.0039 | 1235730.9728 | 2695158.6319 | 1235721.2166
40 | 2695181.694 | 1235700.0461 | 2695158.6319 | 1235721.2166
41 | 2695224.6204 | 1235737.3716 | 2695251.1823 | 1235719.2952 | 2695253.0475 | 1235718.0938
42 | 2695260.5135 | 1235713.1852 | 2695256.6736 | 1235715.7584 | 2695253.0475 | 1235718.0938
43 | 2695244.2727 | 1235789.0691 | 2695233.4523 | 1235790.7635 | 2695232.7784 | 1235791.1993

## bus_geodata
| x | y | coords
0 | 2695387.2615 | 1235551.5296
1 | 2695332.7613 | 1235540.1272
2 | 2695461.3591 | 1235562.9309
3 | 2695244.2075 | 1235580.8037
4 | 2695457.0605 | 1235595.3746
5 | 2695267.202 | 1235622.3585
6 | 2695285.6479 | 1235684.8523
7 | 2695226.2649 | 1235547.992
8 | 2695457.541 | 1235596.4257
9 | 2695202.6041 | 1235680.9078
10 | 2695187.1592 | 1235695.0291
11 | 2695286.5898 | 1235695.2563
12 | 2695069.4453 | 1235649.4608
13 | 2695101.8608 | 1235637.1675
14 | 2695046.7655 | 1235663.0014
15 | 2695111.7988 | 1235633.2017
16 | 2694994.6017 | 1235714.0615
17 | 2694980.9182 | 1235700.2659
18 | 2695026.0578 | 1235750.4969
19 | 2694971.8806 | 1235707.8901
20 | 2695071.0648 | 1235801.4375
21 | 2694919.6374 | 1235765.492
22 | 2694927.9268 | 1235757.2226
23 | 2695120.3108 | 1235820.4084
24 | 2695147.8483 | 1235832.0952
25 | 2695172.5443 | 1235813.8505
26 | 2695172.5462 | 1235813.8491
27 | 2695087.5968 | 1235786.6912
28 | 2695089.2171 | 1235785.2065
29 | 2695155.9711 | 1235791.1336
30 | 2695178.7473 | 1235774.9976
31 | 2695196.3293 | 1235797.3164
32 | 2695114.7592 | 1235761.802
33 | 2695192.0848 | 1235767.8505
34 | 2695169.3791 | 1235760.8353
35 | 2695126.6197 | 1235750.934
36 | 2695146.6267 | 1235732.2584
37 | 2695148.0039 | 1235730.9728
38 | 2695158.6319 | 1235721.2166
39 | 2695181.694 | 1235700.0461
40 | 2695224.6204 | 1235737.3716
41 | 2695253.0475 | 1235718.0938
42 | 2695260.5135 | 1235713.1852
43 | 2695232.7784 | 1235791.1993
44 | 2695244.2727 | 1235789.0691
45 | 2695192.0848 | 1235767.8505

## line_std_types
| c_nf_per_km | r_ohm_per_km | x_ohm_per_km | max_i_ka | type | q_mm2 | alpha | voltage_rating
NAYY 4x50 SE | 210 | 0.642 | 0.083 | 0.142 | cs | 50 | 0.00403 | LV
NAYY 4x120 SE | 264 | 0.225 | 0.08 | 0.242 | cs | 120 | 0.00403 | LV
NAYY 4x150 SE | 261 | 0.208 | 0.08 | 0.27 | cs | 150 | 0.00403 | LV
NA2XS2Y 1x95 RM/25 12/20 kV | 216 | 0.313 | 0.132 | 0.252 | cs | 95 | 0.00403 | MV
NA2XS2Y 1x185 RM/25 12/20 kV | 273 | 0.161 | 0.117 | 0.362 | cs | 185 | 0.00403 | MV
NA2XS2Y 1x240 RM/25 12/20 kV | 304 | 0.122 | 0.112 | 0.421 | cs | 240 | 0.00403 | MV
NA2XS2Y 1x95 RM/25 6/10 kV | 315 | 0.313 | 0.123 | 0.249 | cs | 95 | 0.00403 | MV
NA2XS2Y 1x185 RM/25 6/10 kV | 406 | 0.161 | 0.11 | 0.358 | cs | 185 | 0.00403 | MV
NA2XS2Y 1x240 RM/25 6/10 kV | 456 | 0.122 | 0.105 | 0.416 | cs | 240 | 0.00403 | MV
NA2XS2Y 1x150 RM/25 12/20 kV | 250 | 0.206 | 0.116 | 0.319 | cs | 150 | 0.00403 | MV
NA2XS2Y 1x120 RM/25 12/20 kV | 230 | 0.253 | 0.119 | 0.283 | cs | 120 | 0.00403 | MV
NA2XS2Y 1x70 RM/25 12/20 kV | 190 | 0.443 | 0.132 | 0.22 | cs | 70 | 0.00403 | MV
NA2XS2Y 1x150 RM/25 6/10 kV | 360 | 0.206 | 0.11 | 0.315 | cs | 150 | 0.00403 | MV
NA2XS2Y 1x120 RM/25 6/10 kV | 340 | 0.253 | 0.113 | 0.28 | cs | 120 | 0.00403 | MV
NA2XS2Y 1x70 RM/25 6/10 kV | 280 | 0.443 | 0.123 | 0.217 | cs | 70 | 0.00403 | MV
N2XS(FL)2Y 1x120 RM/35 64/110 kV | 112 | 0.153 | 0.166 | 0.366 | cs | 120 | 0.00393 | HV
N2XS(FL)2Y 1x185 RM/35 64/110 kV | 125 | 0.099 | 0.156 | 0.457 | cs | 185 | 0.00393 | HV
N2XS(FL)2Y 1x240 RM/35 64/110 kV | 135 | 0.075 | 0.149 | 0.526 | cs | 240 | 0.00393 | HV
N2XS(FL)2Y 1x300 RM/35 64/110 kV | 144 | 0.06 | 0.144 | 0.588 | cs | 300 | 0.00393 | HV
15-AL1/3-ST1A 0.4 | 11 | 1.8769 | 0.35 | 0.105 | ol | 16 | 0.00403 | LV
24-AL1/4-ST1A 0.4 | 11.25 | 1.2012 | 0.335 | 0.14 | ol | 24 | 0.00403 | LV
48-AL1/8-ST1A 0.4 | 12.2 | 0.5939 | 0.3 | 0.21 | ol | 48 | 0.00403 | LV
94-AL1/15-ST1A 0.4 | 13.2 | 0.306 | 0.29 | 0.35 | ol | 94 | 0.00403 | LV
34-AL1/6-ST1A 10.0 | 9.7 | 0.8342 | 0.36 | 0.17 | ol | 34 | 0.00403 | MV
48-AL1/8-ST1A 10.0 | 10.1 | 0.5939 | 0.35 | 0.21 | ol | 48 | 0.00403 | MV
70-AL1/11-ST1A 10.0 | 10.4 | 0.4132 | 0.339 | 0.29 | ol | 70 | 0.00403 | MV
94-AL1/15-ST1A 10.0 | 10.75 | 0.306 | 0.33 | 0.35 | ol | 94 | 0.00403 | MV
122-AL1/20-ST1A 10.0 | 11.1 | 0.2376 | 0.323 | 0.41 | ol | 122 | 0.00403 | MV
149-AL1/24-ST1A 10.0 | 11.25 | 0.194 | 0.315 | 0.47 | ol | 149 | 0.00403 | MV
34-AL1/6-ST1A 20.0 | 9.15 | 0.8342 | 0.382 | 0.17 | ol | 34 | 0.00403 | MV
48-AL1/8-ST1A 20.0 | 9.5 | 0.5939 | 0.372 | 0.21 | ol | 48 | 0.00403 | MV
70-AL1/11-ST1A 20.0 | 9.7 | 0.4132 | 0.36 | 0.29 | ol | 70 | 0.00403 | MV
94-AL1/15-ST1A 20.0 | 10 | 0.306 | 0.35 | 0.35 | ol | 94 | 0.00403 | MV
122-AL1/20-ST1A 20.0 | 10.3 | 0.2376 | 0.344 | 0.41 | ol | 122 | 0.00403 | MV
149-AL1/24-ST1A 20.0 | 10.5 | 0.194 | 0.337 | 0.47 | ol | 149 | 0.00403 | MV
184-AL1/30-ST1A 20.0 | 10.75 | 0.1571 | 0.33 | 0.535 | ol | 184 | 0.00403 | MV
243-AL1/39-ST1A 20.0 | 11 | 0.1188 | 0.32 | 0.645 | ol | 243 | 0.00403 | MV
48-AL1/8-ST1A 110.0 | 8 | 0.5939 | 0.46 | 0.21 | ol | 48 | 0.00403 | HV
70-AL1/11-ST1A 110.0 | 8.4 | 0.4132 | 0.45 | 0.29 | ol | 70 | 0.00403 | HV
94-AL1/15-ST1A 110.0 | 8.65 | 0.306 | 0.44 | 0.35 | ol | 94 | 0.00403 | HV
122-AL1/20-ST1A 110.0 | 8.5 | 0.2376 | 0.43 | 0.41 | ol | 122 | 0.00403 | HV
149-AL1/24-ST1A 110.0 | 8.75 | 0.194 | 0.41 | 0.47 | ol | 149 | 0.00403 | HV
184-AL1/30-ST1A 110.0 | 8.8 | 0.1571 | 0.4 | 0.535 | ol | 184 | 0.00403 | HV
243-AL1/39-ST1A 110.0 | 9 | 0.1188 | 0.39 | 0.645 | ol | 243 | 0.00403 | HV
305-AL1/39-ST1A 110.0 | 9.2 | 0.0949 | 0.38 | 0.74 | ol | 305 | 0.00403 | HV
490-AL1/64-ST1A 110.0 | 9.75 | 0.059 | 0.37 | 0.96 | ol | 490 | 0.00403 | HV
679-AL1/86-ST1A 110.0 | 9.95 | 0.042 | 0.36 | 1.15 | ol | 679 | 0.00403 | HV
490-AL1/64-ST1A 220.0 | 10 | 0.059 | 0.285 | 0.96 | ol | 490 | 0.00403 | HV
679-AL1/86-ST1A 220.0 | 11.7 | 0.042 | 0.275 | 1.15 | ol | 679 | 0.00403 | HV
490-AL1/64-ST1A 380.0 | 11 | 0.059 | 0.253 | 0.96 | ol | 490 | 0.00403 | HV
679-AL1/86-ST1A 380.0 | 14.6 | 0.042 | 0.25 | 1.15 | ol | 679 | 0.00403 | HV

## trafo_std_types
| i0_percent | pfe_kw | vkr_percent | sn_mva | vn_lv_kv | vn_hv_kv | vk_percent | shift_degree | vector_group | tap_side | tap_neutral | tap_min | tap_max | tap_step_degree | tap_step_percent | tap_phase_shifter
160 MVA 380/110 kV | 0.06 | 60 | 0.25 | 160 | 110 | 380 | 12.2 | 0 | Yy0 | hv | 0 | -9 | 9 | 0 | 1.5 | FALSE
100 MVA 220/110 kV | 0.06 | 55 | 0.26 | 100 | 110 | 220 | 12 | 0 | Yy0 | hv | 0 | -9 | 9 | 0 | 1.5 | FALSE
63 MVA 110/20 kV | 0.04 | 22 | 0.32 | 63 | 20 | 110 | 18 | 150 | YNd5 | hv | 0 | -9 | 9 | 0 | 1.5 | FALSE
40 MVA 110/20 kV | 0.05 | 18 | 0.34 | 40 | 20 | 110 | 16.2 | 150 | YNd5 | hv | 0 | -9 | 9 | 0 | 1.5 | FALSE
25 MVA 110/20 kV | 0.07 | 14 | 0.41 | 25 | 20 | 110 | 12 | 150 | YNd5 | hv | 0 | -9 | 9 | 0 | 1.5 | FALSE
63 MVA 110/10 kV | 0.04 | 22 | 0.32 | 63 | 10 | 110 | 18 | 150 | YNd5 | hv | 0 | -9 | 9 | 0 | 1.5 | FALSE
40 MVA 110/10 kV | 0.05 | 18 | 0.34 | 40 | 10 | 110 | 16.2 | 150 | YNd5 | hv | 0 | -9 | 9 | 0 | 1.5 | FALSE
25 MVA 110/10 kV | 0.07 | 14 | 0.41 | 25 | 10 | 110 | 12 | 150 | YNd5 | hv | 0 | -9 | 9 | 0 | 1.5 | FALSE
0.25 MVA 20/0.4 kV | 0.32 | 0.8 | 1.44 | 0.25 | 0.4 | 20 | 6 | 150 | Yzn5 | hv | 0 | -2 | 2 | 0 | 2.5 | FALSE
0.4 MVA 20/0.4 kV | 0.3375 | 1.35 | 1.425 | 0.4 | 0.4 | 20 | 6 | 150 | Dyn5 | hv | 0 | -2 | 2 | 0 | 2.5 | FALSE
0.63 MVA 20/0.4 kV | 0.2619 | 1.65 | 1.206 | 0.63 | 0.4 | 20 | 6 | 150 | Dyn5 | hv | 0 | -2 | 2 | 0 | 2.5 | FALSE
0.25 MVA 10/0.4 kV | 0.24 | 0.6 | 1.2 | 0.25 | 0.4 | 10 | 4 | 150 | Dyn5 | hv | 0 | -2 | 2 | 0 | 2.5 | FALSE
0.4 MVA 10/0.4 kV | 0.2375 | 0.95 | 1.325 | 0.4 | 0.4 | 10 | 4 | 150 | Dyn5 | hv | 0 | -2 | 2 | 0 | 2.5 | FALSE
0.63 MVA 10/0.4 kV | 0.1873 | 1.18 | 1.0794 | 0.63 | 0.4 | 10 | 4 | 150 | Dyn5 | hv | 0 | -2 | 2 | 0 | 2.5 | FALSE

## trafo3w_std_types
| sn_hv_mva | sn_mv_mva | sn_lv_mva | vn_hv_kv | vn_mv_kv | vn_lv_kv | vk_hv_percent | vk_mv_percent | vk_lv_percent | vkr_hv_percent | vkr_mv_percent | vkr_lv_percent | pfe_kw | i0_percent | shift_mv_degree | shift_lv_degree | vector_group | tap_side | tap_neutral | tap_min | tap_max | tap_step_percent
63/25/38 MVA 110/20/10 kV | 63 | 25 | 38 | 110 | 20 | 10 | 10.4 | 10.4 | 10.4 | 0.28 | 0.32 | 0.35 | 35 | 0.89 | 0 | 0 | YN0yn0yn0 | hv | 0 | -10 | 10 | 1.2
63/25/38 MVA 110/10/10 kV | 63 | 25 | 38 | 110 | 10 | 10 | 10.4 | 10.4 | 10.4 | 0.28 | 0.32 | 0.35 | 35 | 0.89 | 0 | 0 | YN0yn0yn0 | hv | 0 | -10 | 10 | 1.2

## fuse_std_types
| fuse_type | i_rated_a | t_avg | t_min | t_total | x_avg | x_min | x_total
HV 100A | HV 100A | 100 | 0 | [10.0, 3.64, 0.854, 0.281, 0.1, 0.0531, 0.022, 0.01] | [10.0, 4.267, 1.21, 0.403, 0.1, 0.058, 0.022, 0.01] | 0 | [300.0, 350.0, 450.0, 550.0, 700.0, 850.0, 1200.0, 1752.0] | [600.0, 700.0, 900.0, 1150.0, 1665.0, 2000.0, 3000.0, 4313.0]
HV 10A | HV 10A | 10 | 0 | [10.0, 1675.0, 0.344, 0.156, 0.1, 0.0417, 0.0171, 0.01] | [10.0, 1.3, 0.3, 0.155, 0.1, 0.0555, 0.023, 0.01] | 0 | [30.0, 32.0, 35.0, 37.0, 39.0, 50.0, 70.0, 88.0] | [60.0, 70.0, 80.0, 87.0, 94.0, 110.0, 150.0, 216.0]
HV 125A | HV 125A | 125 | 0 | [10.0, 1.82, 0.344, 0.1, 0.0467, 0.0269, 0.01] | [10.0, 2.478, 0.426, 0.1, 0.0427, 0.0211, 0.01] | 0 | [375.0, 500.0, 700.0, 925.0, 1200.0, 1500.0, 2341.0] | [750.0, 1000.0, 1500.0, 2200.0, 3000.0, 4000.0, 5765.0]
HV 160A | HV 160A | 160 | 0 | [10.0, 4.15, 1.03, 0.198, 0.1, 0.051, 0.0172, 0.01] | [10.0, 2.3, 0.734, 0.274, 0.1, 0.046, 0.0177, 0.01] | 0 | [480.0, 550.0, 700.0, 1000.0, 1260.0, 1600.0, 2500.0, 3227.0] | [960.0, 1300.0, 1700.0, 2200.0, 2996.0, 4000.0, 6000.0, 7946.0]
HV 16A | HV 16A | 16 | 0 | [10.0, 0.352, 0.164, 0.1, 0.0649, 0.0342, 0.01] | [10.0, 2.34, 0.722, 0.181, 0.1, 0.055, 0.0296, 0.01] | 0 | [48.0, 60.0, 65.0, 71.0, 80.0, 100.0, 162.0] | [96.0, 110.0, 125.0, 150.0, 168.0, 200.0, 250.0, 398.0]
HV 200A | HV 200A | 200 | 0 | [10.0, 4.267, 1.21, 0.403, 0.1, 0.058, 0.022, 0.01] | [10.0, 3.73, 1.654, 0.328, 0.1, 0.0531, 0.019, 0.01] | 0 | [600.0, 700.0, 900.0, 1150.0, 1665.0, 2000.0, 3000.0, 4313.0] | [1200.0, 1500.0, 1800.0, 2700.0, 3960.0, 5000.0, 7500.0, 10620.0]
HV 20A | HV 20A | 20 | 0 | [10.0, 1.3, 0.3, 0.155, 0.1, 0.0555, 0.023, 0.01] | [10.0, 1.3, 0.161, 0.1, 0.0611, 0.0399, 0.0141, 0.01] | 0 | [60.0, 70.0, 80.0, 87.0, 94.0, 110.0, 150.0, 216.0] | [120.0, 150.0, 200.0, 223.0, 260.0, 300.0, 450.0, 532.0]
HV 25A | HV 25A | 25 | 0 | [10.0, 2.512, 0.833, 0.299, 0.1, 0.0372, 0.0223, 0.01] | [10.0, 3.125, 0.597, 0.198, 0.1, 0.0378, 0.022, 0.01] | 0 | [75.0, 82.0, 90.0, 100.0, 124.0, 170.0, 200.0, 289.0] | [150.0, 170.0, 210.0, 250.0, 294.0, 400.0, 500.0, 711.0]
HV 31.5A | HV 31.5A | 31.5 | 0 | [10.0, 2.34, 0.722, 0.181, 0.1, 0.055, 0.0296, 0.01] | [10.0, 2.84, 0.368, 0.164, 0.1, 0.0621, 0.0378, 0.0195, 0.01] | 0 | [95.0, 110.0, 125.0, 150.0, 165.0, 200.0, 250.0, 390.0] | [189.0, 220.0, 300.0, 350.0, 393.0, 450.0, 530.0, 700.0, 960.0]
HV 40A | HV 40A | 40 | 0 | [10.0, 1.3, 0.161, 0.1, 0.0611, 0.0399, 0.0141, 0.01] | [10.0, 2.05, 0.369, 0.198, 0.1, 0.051, 0.0298, 0.01] | 0 | [120.0, 150.0, 200.0, 223.0, 260.0, 300.0, 450.0, 532.0] | [240.0, 300.0, 400.0, 450.0, 530.0, 650.0, 800.0, 1311.0]
HV 50A | HV 50A | 50 | 0 | [10.0, 3.215, 0.597, 0.198, 0.1, 0.0378, 0.022, 0.01] | [10.0, 3.64, 0.854, 0.281, 0.1, 0.0531, 0.022, 0.01] | 0 | [150.0, 170.0, 210.0, 250.0, 294.0, 400.0, 500.0, 711.0] | [300.0, 350.0, 450.0, 550.0, 700.0, 850.0, 1200.0, 1752.0]
HV 6.3A | HV 6.3A | 6.3 | 0 | [10.0, 1.39, 0.344, 0.168, 0.1, 0.056, 0.0263, 0.01] | [10.0, 1.711, 0.516, 0.198, 0.1, 0.0634, 0.0303, 0.01] | 0 | [19.0, 19.5, 20.4, 20.8, 22.0, 25.0, 32.0, 48.0] | [38.0, 40.0, 43.0, 48.0, 53.0, 60.0, 75.0, 118.0]
HV 63A | HV 63A | 63 | 0 | [10.0, 2.84, 0.368, 0.164, 0.1, 0.0621, 0.0378, 0.0195, 0.01] | [10.0, 1.82, 0.344, 0.1, 0.0467, 0.0269, 0.01] | 0 | [189.0, 220.0, 300.0, 350.0, 393.0, 450.0, 530.0, 700.0, 961.0] | [378.0, 500.0, 700.0, 934.0, 1200.0, 1500.0, 2366.0]
HV 80A | HV 80A | 80 | 0 | [10.0, 2.05, 0.369, 0.198, 0.1, 0.051, 0.0298, 0.01] | [10.0, 4.15, 1.03, 0.198, 0.1, 0.051, 0.0172, 0.01] | 0 | [240.0, 300.0, 400.0, 450.0, 530.0, 650.0, 800.0, 1311.0] | [480.0, 550.0, 700.0, 1000.0, 1260.0, 1600.0, 2500.0, 3227.0]
Siemens NH-1-100 | Siemens NH-1-100 | 100 | [5400.0, 2000.0, 400.0, 20.0, 1.0, 0.2, 0.012, 0.004] | 0 | 0 | [150.0, 190.0, 250.0, 430.0, 900.0, 1250.0, 2700.0, 3600.0] | 0 | 0
Siemens NH-1-125 | Siemens NH-1-125 | 125 | [4800.0, 120.0, 7.0, 0.1, 0.004] | 0 | 0 | [180.0, 400.0, 740.0, 2000.0, 4250.0] | 0 | 0
Siemens NH-1-16 | Siemens NH-1-16 | 16 | [4000.0, 400.0, 2.0, 0.1, 0.04, 0.01] | 0 | 0 | [26.0, 35.0, 75.0, 150.0, 200.0, 300.0] | 0 | 0
Siemens NH-1-160 | Siemens NH-1-160 | 160 | [4800.0, 120.0, 7.0, 0.1, 0.004] | 0 | 0 | [210.0, 500.0, 900.0, 2300.0, 5000.0] | 0 | 0
Siemens NH-1-25 | Siemens NH-1-25 | 25 | [4000.0, 1000.0, 10.0, 0.2, 0.02, 0.01] | 0 | 0 | [40.0, 50.0, 100.0, 210.0, 400.0, 500.0] | 0 | 0
Siemens NH-1-50 | Siemens NH-1-50 | 50 | [4000.0, 40.0, 4.0, 1.0, 0.02, 0.01] | 0 | 0 | [86.0, 200.0, 300.0, 400.0, 1000.0, 1280.0] | 0 | 0
Siemens NH-1-63 | Siemens NH-1-63 | 63 | [4000.0, 100.0, 10.0, 2.0, 0.04, 0.01] | 0 | 0 | [100.0, 200.0, 300.0, 400.0, 1000.0, 1500.0] | 0 | 0
Siemens NH-1-80 | Siemens NH-1-80 | 80 | [4800.0, 120.0, 7.0, 0.1, 0.01] | 0 | 0 | [150.58, 250.0, 450.0, 1150.0, 2470.0] | 0 | 0
Siemens NH-2-1000 | Siemens NH-2-1000 | 1000 | [4800.0, 120.0, 7.0, 0.1, 0.004] | 0 | 0 | [1900.0, 3500.0, 8400.0, 24000.0, 52000.0] | 0 | 0
Siemens NH-2-200 | Siemens NH-2-200 | 200 | [4800.0, 120.0, 7.0, 0.1, 0.004] | 0 | 0 | [280.0, 650.0, 1200.0, 3000.0, 7000.0] | 0 | 0
Siemens NH-2-224 | Siemens NH-2-224 | 224 | [4800.0, 120.0, 7.0, 0.2, 0.04, 0.004] | 0 | 0 | [400.0, 750.0, 1453.0, 3025.0, 4315.0, 7600.0] | 0 | 0
Siemens NH-2-250 | Siemens NH-2-250 | 250 | [4800.0, 120.0, 7.0, 0.1, 0.004] | 0 | 0 | [450.0, 800.0, 1650.0, 4000.0, 8500.0] | 0 | 0
Siemens NH-2-315 | Siemens NH-2-315 | 315 | [4800.0, 120.0, 7.0, 0.1, 0.004] | 0 | 0 | [550.0, 920.0, 1900.0, 5000.0, 11000.0] | 0 | 0
Siemens NH-2-355 | Siemens NH-2-355 | 355 | [4800.0, 120.0, 6.0, 0.1, 0.004] | 0 | 0 | [650.0, 1116.27, 2350.0, 5840.0, 12790.0] | 0 | 0
Siemens NH-2-400 | Siemens NH-2-400 | 400 | [4800.0, 120.0, 7.0, 0.1, 0.004] | 0 | 0 | [720.0, 1350.0, 2800.0, 6500.0, 15000.0] | 0 | 0
Siemens NH-2-425 | Siemens NH-2-425 | 425 | [4800.0, 120.0, 7.0, 0.1, 0.004] | 0 | 0 | [850.0, 1500.0, 3050.0, 7500.0, 16500.0] | 0 | 0
Siemens NH-2-630 | Siemens NH-2-630 | 630 | [4800.0, 120.0, 7.0, 0.1, 0.004] | 0 | 0 | [1200.0, 2000.0, 4800.0, 12000.0, 26000.0] | 0 | 0

## res_bus
| vm_pu | va_degree | p_mw | q_mvar
0 | 0.99577 | -0.081396 | 0.00032008 | 8.0221e-05
1 | 0.99581 | -0.080552 | 0 | 0
2 | 0.99573 | -0.08211 | 0 | 0
3 | 0.99589 | -0.079075 | 0 | 0
4 | 0.99572 | -0.082422 | 0 | 0
5 | 0.99599 | -0.07705 | 0 | 0
6 | 0.99614 | -0.074266 | 0.008592 | 0.0021534
7 | 0.99584 | -0.080102 | 0.0015604 | 0.00039107
8 | 0.99572 | -0.082433 | 0.00053504 | 0.00013409
9 | 0.99843 | -0.030248 | 0.0026121 | 0.00065466
10 | 0.99848 | -0.029293 | 0 | 0
11 | 0.99624 | -0.07224 | 0 | 0
12 | 0.99705 | -0.056871 | 0.0016572 | 0.00041532
13 | 0.99703 | -0.057281 | 0.00025984 | 6.5122e-05
14 | 0.9971 | -0.055786 | 0.00049211 | 0.00012333
15 | 0.99702 | -0.057358 | 0.00041255 | 0.00010339
16 | 0.9973 | -0.052095 | 0 | 0
17 | 0.99727 | -0.052681 | 0 | 0
18 | 0.99749 | -0.048254 | 0.0008534 | 0.00021388
19 | 0.99725 | -0.053039 | 0.00055215 | 0.00013838
20 | 0.99783 | -0.041817 | 0 | 0
21 | 0.99717 | -0.05452 | 0.00060593 | 0.00015186
22 | 0.99718 | -0.054396 | 0.00056379 | 0.0001413
23 | 0.99405 | -0.11438 | 0.038846 | 0.0097358
24 | 0.99539 | -0.088531 | 0.0082219 | 0.0020606
25 | 0.99671 | -0.06314 | 0.0081706 | 0.0020477
26 | 0.99671 | -0.063138 | 0 | 0
27 | 0.99794 | -0.039723 | 0 | 0
28 | 0.99795 | -0.039514 | 0.0021267 | 0.00053301
29 | 0.99836 | -0.031386 | 0 | 0
30 | 1 | 0 | -0.14036 | -0.034932
31 | 0.99646 | -0.067858 | 0.0092847 | 0.002327
32 | 0.99818 | -0.034946 | 0.0041084 | 0.0010297
33 | 0.99955 | -0.0085975 | 0 | 0
34 | 0.99937 | -0.012173 | 0.021285 | 0.0053345
35 | 0.99835 | -0.031669 | 0.0016186 | 0.00040566
36 | 0.99868 | -0.025322 | 0.00025948 | 6.5032e-05
37 | 0.99871 | -0.024876 | 0 | 0
38 | 0.99862 | -0.02646 | 0.0017222 | 0.00043162
39 | 0.99849 | -0.028954 | 0.0019439 | 0.00048718
40 | 0.99822 | -0.034082 | 0 | 0
41 | 0.9972 | -0.05372 | 0.0030671 | 0.00076868
42 | 0.99696 | -0.058355 | 0.0045927 | 0.0011511
43 | 0.99473 | -0.10138 | 0.013967 | 0.0035005
44 | 0.99488 | -0.098485 | 0 | 0
45 | 0.99998 | 149.9956 | 0 | 0

## res_line
| p_from_mw | q_from_mvar | p_to_mw | q_to_mvar | pl_mw | ql_mvar | i_from_ka | i_to_ka | i_ka | vm_from_pu | va_from_degree | vm_to_pu | va_to_degree | loading_percent
0 | -0.00085515 | -0.0002129 | 0.00085519 | 0.0002122 | 3.4179e-08 | -7.0493e-07 | 0.0012774 | 0.0012771 | 0.0012774 | 0.99577 | -0.081396 | 0.99581 | -0.080552 | 0.35093
1 | 0.00053507 | 0.00013268 | -0.00053505 | -0.00013365 | 1.8096e-08 | -9.7106e-07 | 0.00079908 | 0.00079942 | 0.00079942 | 0.99577 | -0.081396 | 0.99573 | -0.08211 | 0.21962
2 | -0.00085519 | -0.0002122 | 0.00085525 | 0.00021097 | 5.9584e-08 | -1.2297e-06 | 0.0012771 | 0.0012767 | 0.0012771 | 0.99581 | -0.080552 | 0.99589 | -0.079075 | 0.35086
3 | 0.00053505 | 0.00013365 | -0.00053504 | -0.00013408 | 7.9644e-09 | -4.271e-07 | 0.00079942 | 0.00079957 | 0.00079957 | 0.99573 | -0.08211 | 0.99572 | -0.082422 | 0.21966
4 | 0.0015605 | 0.00039063 | -0.0015604 | -0.00039107 | 7.6315e-08 | -4.3826e-07 | 0.0023314 | 0.0023316 | 0.0023316 | 0.99589 | -0.079075 | 0.99584 | -0.080102 | 0.64054
5 | -0.0024157 | -0.0006016 | 0.0024159 | 0.00060113 | 2.3186e-07 | -4.6969e-07 | 0.0036081 | 0.0036079 | 0.0036081 | 0.99589 | -0.079075 | 0.99599 | -0.07705 | 0.99124
6 | 0.00053504 | 0.00013408 | -0.00053504 | -0.00013409 | 2.7709e-10 | -1.4856e-08 | 0.00079957 | 0.00079958 | 0.00079958 | 0.99572 | -0.082422 | 0.99572 | -0.082433 | 0.21966
7 | -0.0024159 | -0.00060113 | 0.0024163 | 0.00060048 | 3.1849e-07 | -6.4552e-07 | 0.0036079 | 0.0036076 | 0.0036079 | 0.99599 | -0.07705 | 0.99614 | -0.074266 | 0.99118
8 | -0.011008 | -0.0027538 | 0.011009 | 0.0027544 | 1.0612e-06 | 5.4288e-07 | 0.016442 | 0.016442 | 0.016442 | 0.99614 | -0.074266 | 0.99624 | -0.07224 | 4.5171
9 | -0.0026121 | -0.00065466 | 0.0026123 | 0.00065447 | 1.1894e-07 | -1.9758e-07 | 0.003893 | 0.0038929 | 0.003893 | 0.99843 | -0.030248 | 0.99848 | -0.029293 | 1.0695
10 | -0.0026123 | -0.00065447 | 0.0026123 | 0.0006544 | 4.2161e-08 | -7.0052e-08 | 0.0038929 | 0.0038929 | 0.0038929 | 0.99848 | -0.029293 | 0.99849 | -0.028954 | 1.0695
11 | -0.024996 | -0.0062658 | 0.025013 | 0.006276 | 1.6548e-05 | 1.0178e-05 | 0.037335 | 0.037335 | 0.037335 | 0.99624 | -0.07224 | 0.99696 | -0.058355 | 10.257
12 | 0.013987 | 0.0035114 | -0.013969 | -0.0035016 | 1.7489e-05 | 9.804e-06 | 0.020893 | 0.020894 | 0.020894 | 0.99624 | -0.07224 | 0.99488 | -0.098485 | 5.74
13 | 0.0006724 | 0.00016793 | -0.00067239 | -0.00016838 | 1.309e-08 | -4.4379e-07 | 0.0010033 | 0.0010035 | 0.0010035 | 0.99705 | -0.056871 | 0.99703 | -0.057281 | 0.27568
14 | -0.0023296 | -0.00058326 | 0.0023297 | 0.00058299 | 1.2032e-07 | -2.6926e-07 | 0.0034765 | 0.0034764 | 0.0034765 | 0.99705 | -0.056871 | 0.9971 | -0.055786 | 0.95508
15 | 0.00041255 | 0.00010326 | -0.00041255 | -0.00010339 | 1.521e-09 | -1.3857e-07 | 0.00061566 | 0.00061571 | 0.00061571 | 0.99703 | -0.057281 | 0.99702 | -0.057358 | 0.16915
16 | -0.0028218 | -0.00070632 | 0.0028223 | 0.00070567 | 4.9561e-07 | -6.5533e-07 | 0.0042108 | 0.0042104 | 0.0042108 | 0.9971 | -0.055786 | 0.9973 | -0.052095 | 1.1568
17 | 0.001722 | 0.00043022 | -0.001722 | -0.00043044 | 4.8018e-08 | -2.2244e-07 | 0.0025689 | 0.002569 | 0.002569 | 0.9973 | -0.052095 | 0.99727 | -0.052681 | 0.70576
18 | -0.0045443 | -0.0011359 | 0.0045452 | 0.0011358 | 8.2965e-07 | -9.7303e-08 | 0.0067793 | 0.0067791 | 0.0067793 | 0.9973 | -0.052095 | 0.99749 | -0.048254 | 1.8624
19 | 0.001722 | 0.00043044 | -0.001722 | -0.00043058 | 2.9265e-08 | -1.3555e-07 | 0.002569 | 0.002569 | 0.002569 | 0.99727 | -0.052681 | 0.99725 | -0.053039 | 0.70578
20 | -0.0053986 | -0.0013497 | 0.0054002 | 0.0013498 | 1.6527e-06 | 1.7009e-07 | 0.0080521 | 0.0080518 | 0.0080521 | 0.99749 | -0.048254 | 0.99783 | -0.041817 | 2.2121
21 | 0.0011698 | 0.0002922 | -0.0011697 | -0.00029301 | 7.5529e-08 | -8.1429e-07 | 0.0017452 | 0.0017455 | 0.0017455 | 0.99725 | -0.053039 | 0.99718 | -0.054396 | 0.47952
22 | -0.0054002 | -0.0013498 | 0.0054007 | 0.0013499 | 5.3775e-07 | 5.5202e-08 | 0.0080518 | 0.0080517 | 0.0080518 | 0.99783 | -0.041817 | 0.99794 | -0.039723 | 2.212
23 | -0.00060593 | -0.00015186 | 0.00060594 | 0.00015171 | 3.5925e-09 | -1.5057e-07 | 0.0009042 | 0.00090415 | 0.0009042 | 0.99717 | -0.05452 | 0.99718 | -0.054396 | 0.24841
24 | -0.038846 | -0.0097358 | 0.038894 | 0.009766 | 4.7908e-05 | 3.0171e-05 | 0.05815 | 0.05815 | 0.05815 | 0.99405 | -0.11438 | 0.99539 | -0.088531 | 15.9752
25 | -0.047116 | -0.011827 | 0.047173 | 0.011863 | 5.7132e-05 | 3.6165e-05 | 0.070441 | 0.070441 | 0.070441 | 0.99539 | -0.088531 | 0.99671 | -0.06314 | 19.3519
26 | -0.055344 | -0.01391 | 0.055344 | 0.01391 | 6.1099e-09 | 3.8524e-09 | 0.082639 | 0.082639 | 0.082639 | 0.99671 | -0.06314 | 0.99671 | -0.063138 | 22.7029
27 | 0.0092867 | 0.0023279 | -0.0092847 | -0.002327 | 2.088e-06 | 9.5889e-07 | 0.013865 | 0.013865 | 0.013865 | 0.99671 | -0.063138 | 0.99646 | -0.067858 | 3.809
28 | -0.064631 | -0.016238 | 0.064729 | 0.016301 | 9.811e-05 | 6.2424e-05 | 0.096503 | 0.096503 | 0.096503 | 0.99671 | -0.063138 | 0.99836 | -0.031386 | 26.5119
29 | -0.0054007 | -0.0013499 | 0.0054008 | 0.0013499 | 5.3429e-08 | 5.4808e-09 | 0.0080517 | 0.0080517 | 0.0080517 | 0.99794 | -0.039723 | 0.99795 | -0.039514 | 2.212
30 | -0.0075275 | -0.0018829 | 0.0075291 | 0.0018835 | 1.6363e-06 | 5.9446e-07 | 0.011223 | 0.011223 | 0.011223 | 0.99795 | -0.039514 | 0.99818 | -0.034946 | 3.0832
31 | -0.064729 | -0.016301 | 0.064826 | 0.016363 | 9.7299e-05 | 6.1907e-05 | 0.096503 | 0.096503 | 0.096503 | 0.99836 | -0.031386 | 1 | 0 | 26.5118
32 | 0.032763 | 0.0082523 | -0.032749 | -0.0082439 | 1.3464e-05 | 8.4193e-06 | 0.048766 | 0.048766 | 0.048766 | 1 | 0 | 0.99955 | -0.0085975 | 13.3973
33 | 0.041122 | 0.010317 | -0.041098 | -0.010302 | 2.3851e-05 | 1.5042e-05 | 0.061194 | 0.061194 | 0.061194 | 1 | 0 | 0.99937 | -0.012173 | 16.8115
34 | -0.011638 | -0.0029132 | 0.011639 | 0.0029141 | 1.8153e-06 | 9.5149e-07 | 0.017347 | 0.017347 | 0.017347 | 0.99818 | -0.034946 | 0.99835 | -0.031669 | 4.7657
35 | 0.032749 | 0.0082439 | -0.03271 | -0.008219 | 3.9841e-05 | 2.4913e-05 | 0.048766 | 0.048767 | 0.048767 | 0.99955 | -0.0085975 | 0.99822 | -0.034082 | 13.3974
36 | 0.019813 | 0.0049676 | -0.019801 | -0.0049604 | 1.1987e-05 | 7.1907e-06 | 0.029502 | 0.029502 | 0.029502 | 0.99937 | -0.012173 | 0.99871 | -0.024876 | 8.1049
37 | -0.013258 | -0.0033198 | 0.013262 | 0.003322 | 4.0072e-06 | 2.2066e-06 | 0.01976 | 0.019759 | 0.01976 | 0.99835 | -0.031669 | 0.99868 | -0.025322 | 5.4285
38 | -0.013521 | -0.003387 | 0.013522 | 0.0033872 | 2.8675e-07 | 1.5887e-07 | 0.020146 | 0.020146 | 0.020146 | 0.99868 | -0.025322 | 0.99871 | -0.024876 | 5.5346
39 | 0.0062794 | 0.0015732 | -0.0062789 | -0.0015731 | 4.7355e-07 | 1.143e-07 | 0.0093557 | 0.0093558 | 0.0093558 | 0.99871 | -0.024876 | 0.99862 | -0.02646 | 2.5703
40 | 0.0045567 | 0.0011415 | -0.0045562 | -0.0011416 | 5.412e-07 | -6.3161e-08 | 0.0067896 | 0.0067898 | 0.0067898 | 0.99862 | -0.02646 | 0.99849 | -0.028954 | 1.8653
41 | 0.03271 | 0.0082189 | -0.032679 | -0.0081998 | 3.0632e-05 | 1.9156e-05 | 0.048767 | 0.048767 | 0.048767 | 0.99822 | -0.034082 | 0.9972 | -0.05372 | 13.3974
42 | 0.029612 | 0.0074311 | -0.029605 | -0.007427 | 6.5433e-06 | 4.0711e-06 | 0.04419 | 0.04419 | 0.04419 | 0.9972 | -0.05372 | 0.99696 | -0.058355 | 12.1401
43 | -0.013967 | -0.0035005 | 0.013969 | 0.0035016 | 1.9243e-06 | 1.0789e-06 | 0.020894 | 0.020894 | 0.020894 | 0.99473 | -0.10138 | 0.99488 | -0.098485 | 5.74

## res_trafo
| p_hv_mw | q_hv_mvar | p_lv_mw | q_lv_mvar | pl_mw | ql_mvar | i_hv_ka | i_lv_ka | vm_hv_pu | va_hv_degree | vm_lv_pu | va_lv_degree | loading_percent
0 | -6.4999e-16 | 2.4266e-15 | 0.00165 | 1.2699e-07 | 0.00165 | 1.2699e-07 | 7.2519e-17 | 0.0023815 | 0.99998 | 149.9956 | 1 | 0 | 0.2619

## res_ext_grid
| p_mw | q_mvar
0 | 0.14036 | 0.034932

## res_load
| p_mw | q_mvar
0 | 0.00032008 | 8.0221e-05
1 | 0.008592 | 0.0021534
2 | 0.0015604 | 0.00039107
3 | 0.00053504 | 0.00013409
4 | 0.0026121 | 0.00065466
5 | 0.0016572 | 0.00041532
6 | 0.00025984 | 6.5122e-05
7 | 0.00049211 | 0.00012333
8 | 0.00041255 | 0.00010339
9 | 0.0008534 | 0.00021388
10 | 0.00055215 | 0.00013838
11 | 0.00060593 | 0.00015186
12 | 0.00056379 | 0.0001413
13 | 0.038846 | 0.0097358
14 | 0.0082219 | 0.0020606
15 | 0.0081706 | 0.0020477
16 | 0.0021267 | 0.00053301
17 | 0.0092847 | 0.002327
18 | 0.0041084 | 0.0010297
19 | 0.021285 | 0.0053345
20 | 0.0016186 | 0.00040566
21 | 0.00025948 | 6.5032e-05
22 | 0.0017222 | 0.00043162
23 | 0.0019439 | 0.00048718
24 | 0.0030671 | 0.00076868
25 | 0.0045927 | 0.0011511
26 | 0.013967 | 0.0035005

## dtypes
| element | column | dtype
0 | bus | name | object
1 | bus | vn_kv | float64
2 | bus | type | object
3 | bus | zone | object
4 | bus | in_service | bool
5 | load | name | object
6 | load | bus | uint32
7 | load | p_mw | float64
8 | load | q_mvar | float64
9 | load | const_z_percent | float64
10 | load | const_i_percent | float64
11 | load | sn_mva | float64
12 | load | scaling | float64
13 | load | in_service | bool
14 | load | type | object
15 | ext_grid | name | object
16 | ext_grid | bus | uint32
17 | ext_grid | vm_pu | float64
18 | ext_grid | va_degree | float64
19 | ext_grid | slack_weight | float64
20 | ext_grid | in_service | bool
21 | line | name | object
22 | line | std_type | object
23 | line | from_bus | uint32
24 | line | to_bus | uint32
25 | line | length_km | float64
26 | line | r_ohm_per_km | float64
27 | line | x_ohm_per_km | float64
28 | line | c_nf_per_km | float64
29 | line | g_us_per_km | float64
30 | line | max_i_ka | float64
31 | line | df | float64
32 | line | parallel | uint32
33 | line | type | object
34 | line | in_service | bool
35 | trafo | name | object
36 | trafo | std_type | object
37 | trafo | hv_bus | uint32
38 | trafo | lv_bus | uint32
39 | trafo | sn_mva | float64
40 | trafo | vn_hv_kv | float64
41 | trafo | vn_lv_kv | float64
42 | trafo | vk_percent | float64
43 | trafo | vkr_percent | float64
44 | trafo | pfe_kw | float64
45 | trafo | i0_percent | float64
46 | trafo | shift_degree | float64
47 | trafo | tap_side | object
48 | trafo | tap_neutral | int32
49 | trafo | tap_min | int32
50 | trafo | tap_max | int32
51 | trafo | tap_step_percent | float64
52 | trafo | tap_step_degree | float64
53 | trafo | tap_pos | int32
54 | trafo | tap_phase_shifter | bool
55 | trafo | parallel | uint32
56 | trafo | df | float64
57 | trafo | in_service | bool
58 | line_geodata | coords | object
59 | bus_geodata | x | float64
60 | bus_geodata | y | float64
61 | bus_geodata | coords | object
62 | res_bus | vm_pu | float64
63 | res_bus | va_degree | float64
64 | res_bus | p_mw | float64
65 | res_bus | q_mvar | float64
66 | res_line | p_from_mw | float64
67 | res_line | q_from_mvar | float64
68 | res_line | p_to_mw | float64
69 | res_line | q_to_mvar | float64
70 | res_line | pl_mw | float64
71 | res_line | ql_mvar | float64
72 | res_line | i_from_ka | float64
73 | res_line | i_to_ka | float64
74 | res_line | i_ka | float64
75 | res_line | vm_from_pu | float64
76 | res_line | va_from_degree | float64
77 | res_line | vm_to_pu | float64
78 | res_line | va_to_degree | float64
79 | res_line | loading_percent | float64
80 | res_trafo | p_hv_mw | float64
81 | res_trafo | q_hv_mvar | float64
82 | res_trafo | p_lv_mw | float64
83 | res_trafo | q_lv_mvar | float64
84 | res_trafo | pl_mw | float64
85 | res_trafo | ql_mvar | float64
86 | res_trafo | i_hv_ka | float64
87 | res_trafo | i_lv_ka | float64
88 | res_trafo | vm_hv_pu | float64
89 | res_trafo | va_hv_degree | float64
90 | res_trafo | vm_lv_pu | float64
91 | res_trafo | va_lv_degree | float64
92 | res_trafo | loading_percent | float64
93 | res_ext_grid | p_mw | float64
94 | res_ext_grid | q_mvar | float64
95 | res_load | p_mw | float64
96 | res_load | q_mvar | float64

## parameters
| version | format_version | converged | OPF_converged | name | f_hz | sn_mva
0 | 2.14.6 | 2.14.0 | TRUE | FALSE |  | 50 | 1